## pcie_syn_top_crg
'R' - Readable bit 'W' - Writable bit 'R/W' - Read and Write 'U' - Unimplemented bit read as '0'
Base Address | PCIE0 | 0xC108_0000
Name | Offset | Reset Value | Bit | Bitfield | Reset Value | Accessable | Attributes | Description
init_crg | 0X0000 | 0x0 | [31:1] | RESERVED | x | U |  | RESERVED
|  |  | [0] | init_crg | 0x0 | RW |  | pcie_syn_top_crg register initialize signal. when assert init_crg to 1'b1, initialize crg register
reset_reg_0 | 0X0004 | 0x1111 | [31:13] | RESERVED | x | U |  | RESERVED
|  |  | [12] | pcie_axi_clk_rstn | 0x1 | RW |  | apb resetn (not used)
|  |  | [11:9] | RESERVED | x | U |  | RESERVED
|  |  | [8] | pcie_pclk_rstn | 0x1 | RW |  | apb resetn
|  |  | [7:5] | RESERVED | x | U |  | RESERVED
|  |  | [4] | pcie_auxclk_rstn | 0x1 | RW |  | aux resetn (not used)
|  |  | [3:1] | RESERVED | x | U |  | RESERVED
|  |  | [0] | pcie_cr_clk_rstn | 0x1 | RW |  | cr resetn (not used)
clk_en_reg_0 | 0X0008 | 0x11011 | [31:17] | RESERVED | x | U |  | RESERVED
|  |  | [16] | main_1ghz_in_div2_en | 0x1 | RW |  | The enable signal of the divider that divides the clock of 1Ghz to 500MhZ
|  |  | [15:13] | RESERVED | x | U |  | RESERVED
|  |  | [12] | pcie0_axi_clk_en | 0x1 | RW |  | axi clock enable signal
|  |  | [11:5] | RESERVED | x | U |  | RESERVED
|  |  | [4] | pcie_aux_clk_en | 0x1 | RW |  | aux clock enable signal
|  |  | [3:1] | RESERVED | x | U |  | RESERVED
|  |  | [0] | pcie_cr_clk_en | 0x1 | RW |  | cr clock enable signal
reset_reg_1 | 0X000C | 0x0 | [31:17] | RESERVED | x | U |  | RESERVED
|  |  | [16] | sw_niu_rst_n | 0x0 | RW |  | software pcie niu reset_n
|  |  | [15:13] | RESERVED | x | U |  | RESERVED
|  |  | [12] | apb_muxd_aux_clk_sel | 0x0 | RW |  | not used
|  |  | [11:9] | RESERVED | x | U |  | RESERVED
|  |  | [8] | sw_perst_n | 0x0 | RW |  | software perst reset_n
|  |  | [7:5] | RESERVED | x | U |  | RESERVED
|  |  | [4] | sw_power_up_rst_n | 0x0 | RW |  | software power_up reset_n
|  |  | [3:1] | RESERVED | x | U |  | RESERVED
|  |  | [0] | sw_button_rst_n | 0x0 | RW |  | software button reset_n
count_reg_0 | 0X0010 | 0xFF | [31:16] | RESERVED | x | U |  | RESERVED
|  |  | [15:0] | reg_count | 0xFF | RW |  | If the muxd_aux clock does not appear for a certain period of time, it is converted to an apb clock. The count value that determines the time to be converted.

## 4lane_ctrl_hif
'R' - Readable bit 'W' - Writable bit 'R/W' - Read and Write 'U' - Unimplemented bit read as '0'
Base Address | PCIE0 | 0xC100_0000
Name | Offset | Reset Value | Bit | Bitfield | Reset Value | Accessable | Attributes | Description
acc_ctrl00 | 0X0000 | 0x0 | [31:1] | RESERVED | x | U |  | RESERVED
|  |  | [0] | sys_aux_pwr_det | 0x0 | RW |  | Auxiliary Power Detected. Used to report to the host software that auxiliary power (Vaux) is present.
acc_ctrl01 | 0X0004 | 0x0 | [31:2] | RESERVED | x | U |  | RESERVED
|  |  | [1:0] | clkreq_in_n_sel | 0x0 | RW |  | Status of the CLKREQ# bidirectional CMOS board-level signal. Used by the controller to determine when to enter and exit L1 Substates when using the CLKREQ#-based mechanism. For more information, see 'L1 Substates'. This signal is syncronized using aux_clk and can be driven/supplied asynchronously to the controller in certain low-power modes. When this bit is 2'b00, clkreq_in_n = ext_clkreq_in_n. When this bit is 2'b01, clkreq_in_n = !ext_clkreq_in_n.
acc_intr_en0 | 0X0010 | 0x0 | [31:19] | RESERVED | x | U |  | RESERVED
|  |  | [18:0] | intr_en | 0x0 | RW |  | intr_en[00] = cfg_send_cor_err intr_en[01] = cfg_send_nf_err intr_en[02] = cfg_send_f_err intr_en[03] = assert_inta_grt intr_en[04] = assert_intb_grt intr_en[05] = assert_intc_grt intr_en[06] = assert_intd_grt intr_en[07] = deassert_inta_grt intr_en[08] = deassert_intb_grt intr_en[09] = deassert_intc_grt intr_en[10] = deassert_intd_grt intr_en[11] = flr_pf_active_assert_intr intr_en[12] = flr_vf0_active_assert_intr intr_en[13] = flr_vf1_active_assert_intr intr_en[14] = flr_vf2_active_assert_intr intr_en[15] = flr_vf3_active_assert_intr intr_en[16] = cfg_link_eq_req_int intr_en[17] = usp_eq_redo_executed_int intr_en[18] = parity_intr
acc_intr_cl0 | 0X0014 | 0x0 | [31:20] | RESERVED | x | U |  | RESERVED
|  |  | [18] | intr_cl1 | 0x0 | WO |  | intr_cl[18] = parity_intr
|  |  | [17:16] | RESERVED | x | U |  | RESERVED
|  |  | [15:0] | intr_cl0 | 0x0 | WO |  | intr_cl[00] = cfg_send_cor_err intr_cl[01] = cfg_send_nf_err intr_cl[02] = cfg_send_f_err intr_cl[03] = assert_inta_grt intr_cl[04] = assert_intb_grt intr_cl[05] = assert_intc_grt intr_cl[06] = assert_intd_grt intr_cl[07] = deassert_inta_grt intr_cl[08] = deassert_intb_grt intr_cl[09] = deassert_intc_grt intr_cl[10] = deassert_intd_grt intr_cl[11] = flr_pf_active_assert_intr intr_cl[12] = flr_vf0_active_assert_intr clear intr_cl[13] = flr_vf1_active_assert_intr clear intr_cl[14] = flr_vf2_active_assert_intr clear intr_cl[15] = flr_vf3_active_assert_intr clear
acc_intr_st_part | 0X0018 | 0x0 | [31:0] | intr_st_part | 0x0 | RO |  | intr_st_part[0] = cfg_send_cor_err intr_st_part[1] = cfg_send_nf_err intr_st_part[2] = cfg_send_f_err intr_st_part[3] = assert_inta_grt intr_st_part[4] = assert_intb_grt intr_st_part[5] = assert_intc_grt intr_st_part[6] = assert_intd_grt intr_st_part[7] = deassert_inta_grt intr_st_part[8] = deassert_intb_grt intr_st_part[9] = deassert_intc_grt intr_st_part[10] = deassert_intd_grt intr_st_part[11] = flr_pf_assert_intr_st intr_st_part[12] = flr_vf0_assert_intr_st intr_st_part[13] = flr_vf1_assert_intr_st intr_st_part[14] = flr_vf2_assert_intr_st intr_st_part[15] = flr_vf3_assert_intr_st intr_st_part[16] = cfg_link_eq_req_int intr_st_part[17] = usp_eq_redo_executed_int intr_st_part[18] = parity_intr intr_st_part[31:19] = RESERVED
acc_perst_n_intr_en | 0X001C | 0x0 | [31:1] | RESERVED | x | U |  | RESERVED
|  |  | [0] | perst_n_intr_en | 0x0 | RW |  | perst_n_intr interrupt enable signal
acc_perst_n_intr_clr | 0X0020 | 0x0 | [31:1] | RESERVED | x | U |  | RESERVED
|  |  | [0] | perst_n_intr_clr | 0x0 | WO |  | perst_n_intr interrupt clear signal
acc_perst_n_intr_st | 0X0024 | 0x0 | [31:1] | RESERVED | x | U |  | RESERVED
|  |  | [0] | perst_n_intr_st | 0x0 | RO |  | perst_n_intr interrupt status signal
acc_edma_wr_intr_en | 0X0028 | 0xF | [31:4] | RESERVED | x | U |  | RESERVED
|  |  | [3:0] | edma_wr_intr_en | 0xF | RW |  | edma write channel interrupt enable signal
acc_edma_wr_intr_st | 0X002C | 0x0 | [31:4] | RESERVED | x | U |  | RESERVED
|  |  | [3:0] | edma_wr_intr_st | 0x0 | RO |  | edma write channel interrupt status signal
acc_edma_rd_intr_en | 0X0034 | 0xF | [31:4] | RESERVED | x | U |  | RESERVED
|  |  | [3:0] | edma_rd_intr_en | 0xF | RW |  | edma read channel interrupt enable signal
acc_edma_rd_intr_st | 0X0038 | 0x0 | [31:4] | RESERVED | x | U |  | RESERVED
|  |  | [3:0] | edma_rd_intr_st | 0x0 | RO |  | edma read channel interrupt status signal
acc_pipe02 | 0X0048 | 0x0 | [31:4] | data | 0x0 | RW |  | data
|  |  | [3:0] | phy_cfg_status | 0x0 | RO |  | Input bus that can optionally be used to read PHY status. The phy_cfg_status bus maps to the PHY Status register phy_cfg_status[0] = pipe_lane0_phystatus phy_cfg_status[1] = pipe_lane1_phystatus phy_cfg_status[2] = pipe_lane2_phystatus phy_cfg_status[3] = pipe_lane3_phystatus
acc_pipe04 | 0X0050 | 0x0 | [31:24] | RESERVED | x | U |  | RESERVED
|  |  | [23:0] | mac_phy_fs | 0x0 | RO |  | Provides the FS value advertised by the link partner.
acc_pipe05 | 0X0054 | 0x0 | [31:24] | RESERVED | x | U |  | RESERVED
|  |  | [23:0] | mac_phy_lf | 0x0 | RO |  | Provides the LF value advertised by the link partner.
acc_pipe06 | 0X0058 | 0x0 | [31:19] | RESERVED | x | U |  | RESERVED
|  |  | [18:16] | mac_phy_pclk_rate | 0x0 | RO |  | Controls the PIPE PCLK rate
|  |  | [15:12] | mac_phy_dirchange | 0x0 | RO |  | Indicates the PHY to perform Figure Of Merit or Direction Change evaluation. 0: when mac_phy_rxeqeval = 1, the PHY performs Figure Of Merit 1: when mac_phy_rxeqeval = 1, the PHY performs Direction Change
|  |  | [11:0] | mac_phy_rxpresethint | 0x0 | RO |  | Provides the RX equalization preset hint for the receiver.
acc_etc_rw01 | 0X0084 | 0x18 | [31:19] | RESERVED | x | U |  | RESERVED
|  |  | [18] | exp_rom_validation_details_strobe | 0x0 | RW |  | This strobe sets the Expansion ROM Validation Details field (ROM_BAR_VALIDATION_DETAILS) of the Expansion ROM BAR register as specified on the exp_rom_validation_details input signal.
|  |  | [17] | exp_rom_validation_status_strobe | 0x0 | RW |  | This strobe sets the Expansion ROM Validation Status field (ROM_BAR_VALIDATION_STATUS) of the Expansion ROM BAR register as specified on the exp_rom_validation_status input signal.
|  |  | [16] | app_pf_frs_ready | 0x0 | RW |  | Defers FRS messaging when set to '0'.
|  |  | [15] | app_drs_ready | 0x0 | RW |  | Defers DRS messaging when set to '0'.
|  |  | [14:11] | app_pf_req_retry_en | 0x0 | RW |  | Provides a per Physical Function (PF) capability to defer incoming configuration requests until initialization is complete. When app_pf_req_retry_en is asserted for a certain PF, the controller completes incoming configuration requests with a configuration request retry status other incoming requests are not affected.
|  |  | [10] | app_req_retry_en | 0x0 | RW |  | Provides a capability to defer incoming configuration requests until initialization is complete. When app_req_retry_en is asserted, the controller completes incoming configuration requests with a configuration request retry status.
|  |  | [9] | app_xfer_pending | 0x0 | RW |  | Indicates that your application has transfers pending and prevents the controller from entering L1
|  |  | [8] | app_req_exit_l1 | 0x0 | RW |  | Application request to Exit L1. Request from your application to exit L1. It is only effective when L1 is enabled.
|  |  | [7] | app_ready_entr_l23 | 0x0 | RW |  | Application Ready to Enter L23. Indication from your application that it is ready to enter the L23 state.
|  |  | [6] | app_req_entr_l1 | 0x0 | RW |  | Application request to Enter L1 ASPM state. The app_req_entr_l1 signal is for use by applications that need to control L1 entry instead of using the L1 entry timer as defined in the PCI Express Specification.
|  |  | [5] | app_init_rst | 0x0 | RW |  | Request from your application to send a hot reset to the upstream port. The hot reset request is sent when a single cycle pulse is applied to this pin. In an upstream port, you should set this input to '0'.
|  |  | [4] | app_clk_pm_en | 0x1 | RW |  | Clock PM feature enabled by application. Used to inhibit the programming of the Clock PM in Link Control Register.
|  |  | [3] | app_clk_req_n | 0x1 | RW |  | Indicates that the application logic is ready to have reference clock removed. In designs which support reference clock removal through either L1 PM Sub-states or L1 CPM, the application should set this signal to 1'b1 if it supports reference clock removal.
|  |  | [2] | app_hold_phy_rst | 0x0 | RW |  | Set this signal to one before the de-assertion of power on reset to hold the PHY in reset.
|  |  | [1] | app_ltssm_enable | 0x0 | RW |  | Driven low by your application after cold, warm or hot reset to hold the LTSSM in the Detect state until your application is ready for the link training to begin.
|  |  | [0] | app_sris_mode | 0x0 | RW |  | SRIS operating mode: 0b: non-SRIS mode 1b: SRIS mode
acc_etc_rw02 | 0X0088 | 0x0 | [31:7] | RESERVED | x | U |  | RESERVED
|  |  | [6:3] | exp_rom_validation_details | 0x0 | RW |  | You can use this signal to notify the controller about the expansion ROM validation details. On assertion of exp_rom_validation_details_strobe, the controller stores the value of this signal in Expansion ROM Validation Details field (ROM_BAR_VALIDATION_DETAILS) of the Expansion ROM BAR register.
|  |  | [2:0] | exp_rom_validation_status | 0x0 | RW |  | You can use this signal to notify the controller about the expansion ROM validation status. On assertion of exp_rom_validation_status_strobe, the controller stores the value of this signal in Expansion ROM Validation Status field (ROM_BAR_VALIDATION_STATUS) of the Expansion ROM BAR register.
acc_etc_rw05 | 0X0094 | 0x0 | [31:3] | RESERVED | x | U |  | RESERVED
|  |  | [2] | prs_stopped | 0x0 | RW |  | Pulse per function(PF) to indicate that the function (PF or associated VF) has completed all previously issued Page Requests and that it has stopped requests for additional pages. Only valid when the PRS enable bit is clear.
|  |  | [1] | prs_uprgi | 0x0 | RW |  | Pulse per function(PF) to indicate that the function (PF or associated VF) has received a response with Unexpected Page Request Group Index.
|  |  | [0] | prs_res_failure | 0x0 | RW |  | Pulse per function(PF) to indicate that the function (PF or associated VF) has received a PRG Response Failure.
acc_etc_rw06 | 0X0098 | 0x200000 | [31:24] | RESERVED | x | U |  | RESERVED
|  |  | [23] | mstr_cactive | 0x0 | RO |  | AXI Master Clock Active. Indicates that AXI bridge master requires a clock signal. The controller does not support AXI power modes and always drives this output high.
|  |  | [22] | mstr_csysack | 0x0 | RO |  | AXI Master Low-Power Request Acknowledgment. Indicates acknowledgment from AXI bridge master to a system low-power request. The controller does not support AXI power modes and always denies any request the mstr_csysreq input.
|  |  | [21] | mstr_csysreq | 0x1 | RW |  | AXI Master System Low-Power Request. System low-power request from system clock controller for AXI bridge master to enter low-power state.
|  |  | [20:18] | mstr_rmisc_info_cpl_stat | 0x0 | RW |  | AXI Master Read Response selection bus. This bus controls the response sent on the PCIe wire in the case of successful read requests. 000: SC (Successful Completion) 001: UR (Unsupported Request) 010: RRS (Request Retry Status) 100: CA (Completer Abort) All others: Reserved
|  |  | [17:5] | mstr_rmisc_info | 0x0 | RW |  | AXI Master Read Response Transaction Associated Misc Information. [1:0]: Reserved [2]: Reserved. [6:3]: Reserved [7]: TLP's EP bit [12:8]: Reserved
|  |  | [4] | mstr_rmisc_info_tlpln | 0x0 | RW |  | AXI Master Read Response TLP Lightweight Notification (LN) bit.
|  |  | [3:1] | mstr_bmisc_info_cpl_stat | 0x0 | RW |  | AXI Master Write Response selection bus. This controls the response to be sent on the wire in the case of successful write requests. 000: SC (Successful Completion) 001: UR (Unsupported Request) 010: RRS (Request Retry Status) 100: CA (Completer Abort) All others: Reserved
|  |  | [0] | mstr_bmisc_info_tlpln | 0x0 | RW |  | AXI Master Write Response TLP Lightweight Notification (LN) bit.
acc_etc_rw07 | 0X009C | 0x0 | [31:22] | RESERVED | x | U |  | RESERVED
|  |  | [21:0] | slv_awmisc_info | 0x0 | RW |  | AXI Slave Write Transaction Associated Misc Information. [4:0]: TYPE bits of the TLP. For more information, see 'I/O and CFG Transaction Handling' [5]: Serialize NP Requests [6]: EP bit of the TLP [7]: Reserved [8]: NS bit of the TLP [9]: RO bit of the TLP [12:10]: TC bits of the TLP [20:13]: MSG code of the TLP [21]: AXI transaction is a DBI access. This is for SHARED DBI mode only. [22]: Function number of the TLP. Function numbering starts at '0'. Not used when CX_SRIOV_ENABLE =1 or CX_ARI_ENABLE =1.
acc_etc_rw08 | 0X00A0 | 0x0 | [31:0] | slv_awmisc_info_hdr_34dw0 | 0x0 | RW |  | AXI Slave 3rd and 4th header DWs. The application drives this bus with the 3rd and 4th Header DWs it intends to send on a PCIe Msg/MsgD. Note: The data is in big endian format, that is, slv_awmisc_info_hdr_34dw[7:0] contains byte 15 of header DW.[LSB 32bit]
acc_etc_rw09 | 0X00A4 | 0x0 | [31:0] | slv_awmisc_info_hdr_34dw1 | 0x0 | RW |  | AXI Slave 3rd and 4th header DWs. The application drives this bus with the 3rd and 4th Header DWs it intends to send on a PCIe Msg/MsgD. Note: The data is in big endian format, that is, slv_awmisc_info_hdr_34dw[7:0] contains byte 15 of header DW.[MSB 32bit]
acc_etc_rw10 | 0X00A8 | 0x0 | [31:1] | RESERVED | x | U |  | RESERVED
|  |  | [0] | slv_awmisc_info_nw | 0x0 | RW |  | ATS No Write (NW) Bit of the AXI Slave Write Transaction Request.
acc_etc_rw11 | 0X00AC | 0x0 | [31:27] | RESERVED | x | U |  | RESERVED
|  |  | [26] | slv_wmisc_info_silentDrop | 0x0 | RW |  | AXI Slave Write Data transaction related misc information.
|  |  | [25] | slv_wmisc_info_ep | 0x0 | RW |  | AXI Slave Write Data transaction related misc information. When asserted, the controller sets the Poisoned TLP (EP) bit in the TLP header of the current and subsequent Write Data transactions.
|  |  | [24] | slv_awmisc_info_ido | 0x0 | RW |  | IDO bit of the AXI Slave Write Transaction. Enables ID-base ordering on outbound requests.
|  |  | [23] | slv_awmisc_info_atu_bypass | 0x0 | RW |  | AXI Slave Write Request Internal ATU Bypass. When set it indicates that this request should not be processed by the internal address translation unit
|  |  | [22] | slv_awmisc_info_tlpln | 0x0 | RW |  | AXI Slave Write Request TLP Lightweight Notification (LN) bit.
|  |  | [21:11] | slv_awmisc_info_tph | 0x0 | RW |  | AXI Slave Write Request TLP Processing Hints. The bits are mapped as follows: [0]: TH (TLP Processing Hint present) [2:1] PH (TLP Processing Hint) [10:3] ST (Steering Tag)
|  |  | [10:3] | slv_awmisc_info_p_tag | 0x0 | RW |  | AXI Slave Write Request Tag. Sets the TAG number for output posted requests. It is expected that your application normally sets this to '0' except when generating ATS invalidate requests.
|  |  | [2:1] | slv_awmisc_info_ats | 0x0 | RW |  | AT Bits of the AXI Slave Write Transaction Request.
|  |  | [0] | RESERVED | x | U |  | RESERVED
acc_etc_rw12 | 0X00B0 | 0x0 | [31:0] | slv_awmisc_info_tlpprfx0 | 0x0 | RW |  | AXI Slave Write Request TLP Prefixes. The field [31:0] represents the first prefix to be transmitted [31:0]
acc_etc_rw13 | 0X00B4 | 0x0 | [31:0] | slv_awmisc_info_tlpprfx1 | 0x0 | RW |  | AXI Slave Write Request TLP Prefixes. The field [31:0] represents the first prefix to be transmitted [63:32]
acc_etc_rw14 | 0X00B8 | 0x0 | [31:0] | slv_awmisc_info_tlpprfx2 | 0x0 | RW |  | AXI Slave Write Request TLP Prefixes. The field [31:0] represents the first prefix to be transmitted [95:64]
acc_etc_rw15 | 0X00BC | 0x0 | [31:0] | slv_awmisc_info_tlpprfx3 | 0x0 | RW |  | AXI Slave Write Request TLP Prefixes. The field [31:0] represents the first prefix to be transmitted [127:96]
acc_etc_rw16 | 0X00C0 | 0x0 | [31:16] | RESERVED | x | U |  | RESERVED
|  |  | [15:0] | slv_awmisc_info_tlpprfx4 | 0x0 | RW |  | AXI Slave Write Request TLP Prefixes. The field [31:0] represents the first prefix to be transmitted [143:128]
acc_etc_rw17 | 0X00C4 | 0x0 | [31:29] | RESERVED | x | U |  | RESERVED
|  |  | [28:27] | slv_armisc_info_ats | 0x0 | RW |  | AT Bits of the AXI Slave Read Transaction Request.
|  |  | [26] | slv_armisc_info_nw | 0x0 | RW |  | AT No Write (NW) Bit of the AXI Slave Read Transaction Request.
|  |  | [25:22] | RESERVED | x | U |  | RESERVED
|  |  | [21:0] | slv_armisc_info | 0x0 | RW |  | AXI Slave Read Transaction Associated Miscellaneous Information. [4:0]: TLP's TYPE [5]: Serialize NP Requests [6]: Reserved [7]: Reserved [8]: TLP's NS bit [9]: TLP's RO bit [12:10]: TLP's TC bits [20:13]: TLP's MSG code [21]: AXI transaction is a DBI access. This is for SHARED DBI mode only. [24:22]: TLP's function number. Function numbering starts at '0'. Not used when CX_SRIOV_ENABLE =1 or CX_ARI_ENABLE =1. For more information, see slv_armisc_info_func_num. This field is only present when multifunction support (CX_NFUNC > 1) is enabled.
acc_etc_rw18 | 0X00C8 | 0x4000 | [31:17] | RESERVED | x | U |  | RESERVED
|  |  | [16] | slv_cactive | 0x0 | RO |  | AXI Slave Clock Active. Indicates that AXI bridge slave requires a clock signal
|  |  | [15] | slv_csysack | 0x0 | RO |  | AXI Slave Low-Power Request Acknowledgment. Indicates acknowledgment from AXI bridge slave to a system low-power request.
|  |  | [14] | slv_csysreq | 0x1 | RW |  | AXI Slave System Low-Power Request. System low-power request from system clock controller for AXI bridge slave to enter low-power state. AXI power modes are not currently supported.
|  |  | [13] | slv_armisc_info_ido | 0x0 | RW |  | IDO Bit of the AXI Slave Read Transaction. Enables ID-base ordering on outbound requests.
|  |  | [12] | slv_armisc_info_atu_bypass | 0x0 | RW |  | AXI Slave Read Request Internal ATU Bypass. When set it indicates that this request should not be processed by the internal address translation unit
|  |  | [11] | slv_armisc_info_tlpln | 0x0 | RW |  | AXI Slave Read Request TLP Lightweight Notification (LN) bit
|  |  | [10:0] | slv_armisc_info_tph | 0x0 | RW |  | AXI Slave Read Request TLP Processing Hints. The bits are mapped as follows: [0]: TH (TLP Processing Hint present) [2:1]: PH (TLP Processing Hint) [10:3]: ST (Steering Tag)
acc_etc_rw19 | 0X00CC | 0x0 | [31:0] | slv_armisc_info_tlpprfx0 | 0x0 | RW |  | AXI Slave Read Request TLP Prefixes. The field [31:0] represents the first prefix to be transmitted. [31:0]
acc_etc_rw20 | 0X00D0 | 0x0 | [31:0] | slv_armisc_info_tlpprfx1 | 0x0 | RW |  | AXI Slave Read Request TLP Prefixes. The field [31:0] represents the first prefix to be transmitted. [63:32]
acc_etc_rw21 | 0X00D4 | 0x0 | [31:0] | slv_armisc_info_tlpprfx2 | 0x0 | RW |  | AXI Slave Read Request TLP Prefixes. The field [31:0] represents the first prefix to be transmitted. [95:64]
acc_etc_rw22 | 0X00D8 | 0x0 | [31:0] | slv_armisc_info_tlpprfx3 | 0x0 | RW |  | AXI Slave Read Request TLP Prefixes. The field [31:0] represents the first prefix to be transmitted. [127:96]
acc_etc_rw23 | 0X00DC | 0x0 | [31:16] | RESERVED | x | U |  | RESERVED
|  |  | [15:0] | slv_armisc_info_tlpprfx4 | 0x0 | RW |  | AXI Slave Read Request TLP Prefixes. The field [31:0] represents the first prefix to be transmitted. [143:128]
acc_etc_rw24 | 0X00E0 | 0x0 | [31:5] | RESERVED | x | U |  | RESERVED
|  |  | [4:1] | ext_lbc_ack | 0x0 | RW |  | Indicates that the requested read or write operation to an external register block is complete. There is no time interval requirement between the request (when lbc_ext_cs is asserted) and the acknowledgement (when ext_lbc_ack is asserted).
|  |  | [0] | app_dbi_ro_wr_disable | 0x0 | RW |  | DBI Read-only Write Disable 0: MISC_CONTROL_1_OFF.DBI_RO_WR_EN register field is read-write. 1: MISC_CONTROL_1_OFF.DBI_RO_WR_EN register field is forced to 0 and is read-only.
acc_etc_rw25 | 0X00E4 | 0x0 | [31:0] | ext_lbc_din0 | 0x0 | RW |  | Data bus from the external register block. Depending on value of CX_LBC_NW, there are 32/64/128 bits of ext_lbc_din for each function in your controller configuration. [31:0]
acc_etc_rw26 | 0X00E8 | 0x0 | [31:1] | RESERVED | x | U |  | RESERVED
|  |  | [0] | ven_msi_func_num | 0x0 | RW |  | The function number of the MSI request. Function numbering starts at '0'.
acc_etc_rw30 | 0X00F8 | 0x0 | [31:0] | app_ltr_msg_latency | 0x0 | RW |  | LTR message that your application is requesting to send.
acc_etc_rw31 | 0X00FC | 0x0 | [31:2] | RESERVED | x | U |  | RESERVED
|  |  | [1] | app_ltr_msg_func_num | 0x0 | RW |  | Function number in your application that is requesting to send an LTR message. Function numbering starts at '0'.
|  |  | [0] | app_ltr_msg_req | 0x0 | RW |  | Indicates that your application is requesting to send an LTR message. Once asserted, app_ ltr_msg_req must remain asserted until the controller asserts app_ltr_msg_grant.
acc_etc_rw33 | 0X0104 | 0x0 | [31:27] | RESERVED | x | U |  | RESERVED
|  |  | [26] | ven_msg_func_num | 0x0 | RW |  | Function Number for the vendor-defined Message TLP. Function numbering starts at '0'.
|  |  | [25:16] | ven_msg_len | 0x0 | RW |  | The Length field for the vendor-defined Message TLP (indicates length of data payload in dwords). Should be set to 0x0.
|  |  | [15:13] | ven_msg_attr | 0x0 | RW |  | The Attributes field for the vendor-defined Message TLP. Width is three bits when CX_IDO_ENABLE =1 Width is two bits when CX_IDO_ENABLE =0
|  |  | [12:10] | ven_msg_tc | 0x0 | RW |  | The Traffic Class field for the vendor-defined Message TLP.
|  |  | [9:5] | ven_msg_type | 0x0 | RW |  | The Type field for the vendor-defined Message TLP.
|  |  | [4:3] | ven_msg_fmt | 0x0 | RW |  | The Format field for the vendor-defined Message TLP. Should be set to 0x1.
|  |  | [2] | ven_msg_ep | 0x0 | RW |  | The Poisoned TLP (EP) bit for the vendor-defined Message TLP.
|  |  | [1] | ven_msg_td | 0x0 | RW |  | The TLP Digest (TD) bit for the vendor-defined Message TLP, valid when ven_msg_req is asserted.
|  |  | [0] | ven_msg_req | 0x0 | RW |  | Request from your application to send a vendor-defined Message. Once asserted, ven_msg_req must remain asserted until the controller asserts ven_msg_grant.
acc_etc_rw36 | 0X0110 | 0x0 | [31:16] | RESERVED | x | U |  | RESERVED
|  |  | [15:8] | ven_msg_code | 0x0 | RW |  | The Message Code for the vendor-defined Message TLP.
|  |  | [7:0] | ven_msg_tag | 0x0 | RW |  | Tag for the vendor-defined Message TLP.
acc_etc_rw37 | 0X0114 | 0x0 | [31:0] | ven_msg_data0 | 0x0 | RW |  | Third and fourth dwords of the Vendor Defined Message header where: Bytes 8-11 (third header dword) =ven_msg_data[63:32] Bytes 12-15 (fourth header dword) =ven_msg_data[31:0], where ven_msg_data[7:0] =byte 15 // [31:0]
acc_etc_rw38 | 0X0118 | 0x0 | [31:0] | ven_msg_data1 | 0x0 | RW |  | Third and fourth dwords of the Vendor Defined Message header where: Bytes 8-11 (third header dword) =ven_msg_data[63:32] Bytes 12-15 (fourth header dword) =ven_msg_data[31:0], where ven_msg_data[7:0] =byte 15 // [64:32]
acc_etc_rw39 | 0X011C | 0x0 | [31:4] | RESERVED | x | U |  | RESERVED
|  |  | [3] | apps_pm_xmt_pme | 0x0 | RW |  | Wake Up. If PME is enabled and PME support is configured for current PMCSR D-state asserting this signal causes the controller to wake from either L1 or L2 state.
|  |  | [2] | sys_int | 0x0 | RW |  | When sys_int goes from low to high, the controller generates an Assert_INTx Message. When sys_int goes from high to low, the controller generates a Deassert_INTx Message.
|  |  | [1] | tx_lane_flip_en | 0x0 | RW |  | Performs manual lane reversal for transmit lanes. For use when automatic lane reversal does not occur because lane 0 is not detected.
|  |  | [0] | rx_lane_flip_en | 0x0 | RW |  | Performs manual lane reversal for receive lanes. For use when automatic lane reversal does not occur because lane 0 is not detected.
acc_etc_rw40 | 0X0120 | 0x0 | [31:2] | RESERVED | x | U |  | RESERVED
|  |  | [1] | app_hdr_valid | 0x0 | RW |  | One-clock-cycle pulse indicating that the data app_hdr_log, app_err_bus, app_err_func_num, and app_tlp_prfx_log is valid.
|  |  | [0] | outband_pwrup_cmd | 0x0 | RW |  | Wake Up. If PME is enabled and PME support is configured for current PMCSR D-state asserting this signal causes the controller to wake from either L1 or L2 state.
acc_etc_rw41 | 0X0124 | 0x0 | [31:0] | app_hdr_log0 | 0x0 | RW |  | The header of the TLP that contained the error indicated app_err_bus, valid when 1. app_hdr_valid is asserted. [31:0]
acc_etc_rw42 | 0X0128 | 0x0 | [31:0] | app_hdr_log1 | 0x0 | RW |  | The header of the TLP that contained the error indicated app_err_bus, valid when 1. app_hdr_valid is asserted. [63:32]
acc_etc_rw43 | 0X012C | 0x0 | [31:0] | app_hdr_log2 | 0x0 | RW |  | The header of the TLP that contained the error indicated app_err_bus, valid when 1. app_hdr_valid is asserted. [95:64]
acc_etc_rw44 | 0X0130 | 0x0 | [31:0] | app_hdr_log3 | 0x0 | RW |  | The header of the TLP that contained the error indicated app_err_bus, valid when 1. app_hdr_valid is asserted. [127:96]
acc_etc_rw45 | 0X0134 | 0x0 | [31:0] | app_tlp_prfx_log0 | 0x0 | RW |  | End-End TLP prefixes of the TLP that contained an error. Valid when 1. app_hdr_valid is asserted. The header of the TLP that contained the error indicated on app_err_bus. [31:0]
acc_etc_rw46 | 0X0138 | 0x0 | [31:0] | app_tlp_prfx_log1 | 0x0 | RW |  | End-End TLP prefixes of the TLP that contained an error. Valid when 1. app_hdr_valid is asserted. The header of the TLP that contained the error indicated on app_err_bus. [63:32]
acc_etc_rw47 | 0X013C | 0x0 | [31:0] | app_tlp_prfx_log2 | 0x0 | RW |  | End-End TLP prefixes of the TLP that contained an error. Valid when 1. app_hdr_valid is asserted. The header of the TLP that contained the error indicated on app_err_bus. [95:64]
acc_etc_rw48 | 0X0140 | 0x0 | [31:0] | app_tlp_prfx_log3 | 0x0 | RW |  | End-End TLP prefixes of the TLP that contained an error. Valid when 1. app_hdr_valid is asserted. The header of the TLP that contained the error indicated on app_err_bus. [127:96]
acc_etc_rw49 | 0X0144 | 0x0 | [31:29] | RESERVED | x | U |  | RESERVED
|  |  | [28] | app_err_func_num | 0x0 | RW |  | The number of the function that is reporting the error indicated app_err_bus, valid when app_hdr_valid is asserted.
|  |  | [27] | app_err_advisory | 0x0 | RW |  | Indicates that your application error is an advisory error. Your application should assert app_err_advisory under either of the following conditions: - The controller is configured to mask completion timeout errors, your application is reporting a completion timeout error app_err_bus, and your application intends to resend the request. In such cases the error is an advisory error, as described in PCI Express Specification. When your application does not intend to resend the request, then your application must keep app_err_advisory de-asserted when reporting a completion timeout error. - The controller is configured to forward poisoned TLPs to your application and your application is going to treat the poisoned TLP as a normal TLP, as described in PCI Express Specification. Upon receipt of a poisoned TLP, your application must report the error app_err_bus, and either assert app_err_advisory (to indicate an advisory error) or de-assert app_err_advisory (to indicate that your application is dropping the TLP).
|  |  | [26:0] | app_err_bus | 0x0 | RW |  | The type of error that your application detected. The controller combines the values the app_err_bus bits with the internally-detected error signals to set the corresponding bit in the Uncorrectable or Correctable Error Status Registers:
acc_etc_rw52 | 0X0150 | 0x0 | [31:1] | RESERVED | x | U |  | RESERVED
|  |  | [0] | app_l1sub_disable | 0x0 | RW |  | The application can set this input to 1'b1 to prevent entry to L1 Sub-states. This pin is used to gate the L1 sub-state enable bits from the L1 PM Substates Control 1 Register.
acc_etc_ro000 | 0X0154 | 0x0 | [31:1] | RESERVED | x | U |  | RESERVED
|  |  | [0] | pf_frs_grant | 0x0 | RO |  | Indicator of when an FRS message for this function has been scheduled for transmission.
acc_etc_ro005 | 0X0168 | 0x0 | [31:8] | RESERVED | x | U |  | RESERVED
|  |  | [7] | cfg_prs_reset | 0x0 | RO |  | Pulse to indicate to the application that the associated page request credit counter and pending request state must be cleared. This output pin reflects the value of the PRS_RESET field in the PRS_CONTROL_STATUS_REG register.
|  |  | [6] | cfg_prs_enable | 0x0 | RO |  | Indicates that the Page Request Interface is allowed to make page requests. This output pin reflects the value of the PRS_ENABLE field in the PRS_CONTROL_STATUS_REG register.
|  |  | [5] | cfg_ats_cache_en | 0x0 | RO |  | Contents of the "Cache Enable" (ENABLE) field in the ATS_CAPABILITIES_CTRL_REG register.
|  |  | [4:0] | cfg_ats_stu | 0x0 | RO |  | Contents of the "Smallest Translation Unit" field (ATU) in the ATS_CAPABILITIES_CTRL_REG register.
acc_etc_ro006 | 0X016C | 0x0 | [31:8] | RESERVED | x | U |  | RESERVED
|  |  | [7] | cfg_pre_det_chged_en | 0x0 | RO |  | Slot Control Presence Detect Changed Enable.
|  |  | [6] | cfg_hp_int_en | 0x0 | RO |  | Slot Control Hot Plug Interrupt Enable.
|  |  | [5] | cfg_cmd_cpled_int_en | 0x0 | RO |  | Slot Control Command Completed Interrupt Enable.
|  |  | [4] | cfg_dll_state_chged_en | 0x0 | RO |  | Slot Control DLL State Change Enable.
|  |  | [3] | cfg_hp_slot_ctrl_access | 0x0 | RO |  | Slot Control Accessed.
|  |  | [2] | cfg_prs_response_failure | 0x0 | RO |  | This output pin reflects the value of the PRS_RESP_FAILURE field in the Page Request Status (PRS_CONTROL_STATUS_REG) register.
|  |  | [1] | cfg_prs_uprgi | 0x0 | RO |  | This output pin reflects the value of the PRS_UPRGI field in the Page Request Status (PRS_CONTROL_STATUS_REG) register.
|  |  | [0] | cfg_prs_stopped | 0x0 | RO |  | This output pin reflects the value of the PRS_STOPPED field in the Page Request Status Register (PRS_CONTROL_STATUS_REG) register.
acc_etc_ro007 | 0X0170 | 0x0 | [31:0] | cfg_prs_outstanding_allocation0 | 0x0 | RO |  | Signal to indicate the number of outstanding page request messages the associated Page Request Interface is allowed to issue. This output pin reflects the value of the PRS_OUTSTANDING_ALLOCATION field in the PRS_REQ_ALLOCATION_REG register. [31:0]
acc_etc_ro011 | 0X0180 | 0x0 | [31:5] | RESERVED | x | U |  | RESERVED
|  |  | [4] | cfg_hw_auto_sp_dis | 0x0 | RO |  | Autonomous speed disable. Used in downstream ports only.
|  |  | [3] | local_ref_clk_req_n | 0x0 | RO |  | This signal may be connected to the CLKREQ# driver to negotiate entry into L1 sub-states. When this signal is set to 1 the controller is requesting entry into L1 sub-states and CLKREQ# may be de-asserted.
|  |  | [2] | cfg_atten_button_pressed_en | 0x0 | RO |  | Slot Control Attention Button Pressed Enable.
|  |  | [1] | cfg_pwr_fault_det_en | 0x0 | RO |  | Slot Control Power Fault Detect Enable.
|  |  | [0] | cfg_mrl_sensor_chged_en | 0x0 | RO |  | Slot Control MRL Sensor Changed Enable.
acc_etc_ro012 | 0X0184 | 0x0 | [31:0] | mstr_awmisc_info0 | 0x0 | RO |  | AXI Master Write Misc Information. AXI master write transaction associated miscellaneous information from the TLP received by the native PCIe controller. [31:0]
acc_etc_ro013 | 0X0188 | 0x0 | [31:16] | RESERVED | x | U |  | RESERVED
|  |  | [15:0] | mstr_awmisc_info1 | 0x0 | RO |  | AXI Master Write Misc Information. AXI master write transaction associated miscellaneous information from the TLP received by the native PCIe controller. [63:32]
acc_etc_ro014 | 0X018C | 0x0 | [31:0] | mstr_awmisc_info_hdr_34dw0 | 0x0 | RO |  | AXI Master 3rd and 4th header DW. The bus conveys the 3rd and 4th header DWs in a PCIe Msg/MsgD to the application. [31:0]
acc_etc_ro015 | 0X0190 | 0x0 | [31:0] | mstr_awmisc_info_hdr_34dw1 | 0x0 | RO |  | AXI Master 3rd and 4th header DW. The bus conveys the 3rd and 4th header DWs in a PCIe Msg/MsgD to the application. [63:32]
acc_etc_ro016 | 0X0194 | 0x0 | [31:23] | RESERVED | x | U |  | RESERVED
|  |  | [22] | mstr_awmisc_info_ido | 0x0 | RO |  | IDO Bit of the AXI Master Write Transaction. Enables ID-base ordering on inbound requests.
|  |  | [21] | mstr_awmisc_info_tlpln | 0x0 | RO |  | AXI Master Write Request TLP Lightweight Notification (LN) bit.
|  |  | [20:10] | mstr_awmisc_info_tph | 0x0 | RO |  | AXI Master Write Request TLP Processing Hints. The bits are mapped as follows: [0]: TH (TLP Processing Hint present) [2:1] PH (TLP Processing Hint) [10:3] ST (Steering Tag)
|  |  | [9:8] | mstr_awmisc_info_ats | 0x0 | RO |  | AT Bits of the AXI Master Write Transaction Request.
|  |  | [7] | mstr_awmisc_info_nw | 0x0 | RO |  | ATS No Write (NW) Bit of the AXI Master Write Transaction Request.
|  |  | [6:2] | mstr_awmisc_info_dma | 0x0 | RO |  | DMA Bits of the AXI Write Master Transaction.
|  |  | [1] | mstr_awmisc_info_last_dcmp_tlp | 0x0 | RO |  | AXI Master Write Request last TLP bit. The signal indicates that the TLP in transaction is the last TLP of the write request.
|  |  | [0] | mstr_awmisc_info_ep | 0x0 | RO |  | AXI Master Write mapping to the EP bit in the PCIe protocol domain.
acc_etc_ro017 | 0X0198 | 0x0 | [31:0] | mstr_awmisc_info_tlpprfx0 | 0x0 | RO |  | AXI Master Write Request TLP Prefixes. The bits [31:0] represent the first prefix received. [31:0]
acc_etc_ro018 | 0X019C | 0x0 | [31:0] | mstr_awmisc_info_tlpprfx1 | 0x0 | RO |  | AXI Master Write Request TLP Prefixes. The bits [31:0] represent the first prefix received. [63:32]
acc_etc_ro019 | 0X01A0 | 0x0 | [31:0] | mstr_awmisc_info_tlpprfx2 | 0x0 | RO |  | AXI Master Write Request TLP Prefixes. The bits [31:0] represent the first prefix received. [95:64]
acc_etc_ro020 | 0X01A4 | 0x0 | [31:0] | mstr_awmisc_info_tlpprfx3 | 0x0 | RO |  | AXI Master Write Request TLP Prefixes. The bits [31:0] represent the first prefix received. [127:96]
acc_etc_ro021 | 0X01A8 | 0x0 | [31:16] | RESERVED | x | U |  | RESERVED
|  |  | [15:0] | mstr_awmisc_info_tlpprfx4 | 0x0 | RO |  | AXI Master Write Request TLP Prefixes. The bits [31:0] represent the first prefix received. [143:128]
acc_etc_ro022 | 0X01AC | 0x0 | [31:0] | mstr_armisc_info0 | 0x0 | RO |  | AXI Master Read Transaction Associated Misc Information (from the TLP received by the native PCIe controller). [31:0]
acc_etc_ro023 | 0X01B0 | 0x0 | [31:16] | RESERVED | x | U |  | RESERVED
|  |  | [15:0] | mstr_armisc_info1 | 0x0 | RO |  | AXI Master Read Transaction Associated Misc Information (from the TLP received by the native PCIe controller). [63:32]
acc_etc_ro024 | 0X01B4 | 0x0 | [31:20] | RESERVED | x | U |  | RESERVED
|  |  | [19:9] | mstr_armisc_info_tph | 0x0 | RO |  | AXI Master Read Request TLP Processing Hints. The bits are mapped as follows: [0]: TH (TLP Processing Hint present) [2:1] PH (TLP Processing Hint) [10:3] ST (Steering Tag)
|  |  | [8:7] | mstr_armisc_info_ats | 0x0 | RO |  | ATS Bits of the AXI Master Read Transaction Request.
|  |  | [6] | mstr_armisc_info_nw | 0x0 | RO |  | ATS No Write (NW) Bit of the AXI Master Read Transaction Request.
|  |  | [5:1] | mstr_armisc_info_dma | 0x0 | RO |  | DMA bits of the AXI Read Master Transaction.
|  |  | [0] | mstr_armisc_info_last_dcmp_tlp | 0x0 | RO |  | AXI Master Read Request last TLP bit. The signal indicates that the TLP in transaction is the last TLP of the read request.
acc_etc_ro025 | 0X01B8 | 0x0 | [31:0] | mstr_armisc_info_tlpprfx0 | 0x0 | RO |  | AXI Master Read Request TLP Prefixes. The field [31:0] represents the first prefix received. [31:0]
acc_etc_ro026 | 0X01BC | 0x0 | [31:0] | mstr_armisc_info_tlpprfx1 | 0x0 | RO |  | AXI Master Read Request TLP Prefixes. The field [31:0] represents the first prefix received. [63:32]
acc_etc_ro027 | 0X01C0 | 0x0 | [31:0] | mstr_armisc_info_tlpprfx2 | 0x0 | RO |  | AXI Master Read Request TLP Prefixes. The field [31:0] represents the first prefix received. [95:64]
acc_etc_ro028 | 0X01C4 | 0x0 | [31:0] | mstr_armisc_info_tlpprfx3 | 0x0 | RO |  | AXI Master Read Request TLP Prefixes. The field [31:0] represents the first prefix received. [127:96]
acc_etc_ro029 | 0X01C8 | 0x0 | [31:16] | RESERVED | x | U |  | RESERVED
|  |  | [15:0] | mstr_armisc_info_tlpprfx4 | 0x0 | RO |  | AXI Master Read Request TLP Prefixes. The field [31:0] represents the first prefix received. [143:128]
acc_etc_ro030 | 0X01CC | 0x0 | [31:26] | RESERVED | x | U |  | RESERVED
|  |  | [25:15] | slv_rmisc_info | 0x0 | RO |  | Associated Miscellaneous Information of the AXI Slave Read Transaction Response. [0]: Completion timeout bit [1]: EP bit of the TLP [4:2]: TC bits of the TLP [5]: NS bit of the TLP [6]: RO bit of the TLP [9:7]: Completion status field of the TLP [10]: Non-posted request. [13:11]: Function number of the TLP. The bits [13:11] are present only when multifunction support (CX_NFUNC > 1) is enabled.
|  |  | [14:4] | slv_bmisc_info | 0x0 | RO |  | Associated Misc Information of the AXI Slave Write Transaction Response. [0]: Completion timeout bit [1]: EP bit of the TLP [4:2]: TC bits of the TLP [5]: NS bit of the TLP [6]: RO bit of the TLP [9:7]: Completion status field of the TLP [10]: Non-posted request [13:11]: Function number of the TLP. This field [13:11] is only present when multifunction support (CX_NFUNC > 1) is enabled.
|  |  | [3] | slv_bmisc_info_tlpln | 0x0 | RO |  | AXI Slave Write Response TLP Lightweight Notification (LN) bit.
|  |  | [2] | mstr_armisc_info_zeroread | 0x0 | RO |  | AXI Master Read mapping to a zero length read in the PCIe protocol domain.
|  |  | [1] | mstr_armisc_info_ido | 0x0 | RO |  | IDO bit of the AXI Master Read Transaction. Enables ID-base ordering on inbound requests.
|  |  | [0] | mstr_armisc_info_tlpln | 0x0 | RO |  | AXI Master Read Request TLP Lightweight Notification (LN) bit.
acc_etc_ro031 | 0X01D0 | 0x0 | [31:5] | RESERVED | x | U |  | RESERVED
|  |  | [4:2] | radm_trgt1_vc | 0x0 | RO |  | Virtual Channel Number of a received TLP on TRGT1. [2:0]: Virtual Channel number
|  |  | [1] | slv_rmisc_info_ido | 0x0 | RO |  | IDO bit of the AXI Slave Write Transaction Response. Indicates if the response should make use of ID-based ordering.
|  |  | [0] | slv_rmisc_info_tlpln | 0x0 | RO |  | AXI Slave Read Response TLP Lightweight Notification (LN).
acc_etc_ro032 | 0X01D4 | 0x0 | [31:0] | lbc_ext_addr | 0x0 | RO |  | Address bus to the external register block. The width of the address bus is the value you select for the CX_LBC_EXT_AW parameter.
acc_etc_ro033 | 0X01D8 | 0x0 | [31:0] | lbc_ext_dout | 0x0 | RO |  | Write data bus to the external register block, driven to all functions in a multi-function configuration.
acc_etc_ro034 | 0X01DC | 0x0 | [31:11] | RESERVED | x | U |  | RESERVED
|  |  | [10:8] | lbc_ext_bar_num | 0x0 | RO |  | The BAR number of the current ELBI access: 000b: BAR 0, 001b: BAR 1, 010b: BAR 2, 011b: BAR 3 100b: BAR 4, 101b: BAR 5, 110b is not used. 111b is used to indicate a configuration access. This is designed for an application with application-specific configuration registers such as vendor capability. lbc_ext_bar_num is set to 3'b111 for all DBI accesses.
|  |  | [7] | lbc_ext_io_access | 0x0 | RO |  | Indicates that the current ELBI access is an I/O access.
|  |  | [6] | lbc_ext_rom_access | 0x0 | RO |  | Indicates that the current ELBI access is for expansion ROM.
|  |  | [5] | lbc_ext_dbi_access | 0x0 | RO |  | Indicates that the current ELBI access is initiated using DBI.
|  |  | [4:1] | lbc_ext_wr | 0x0 | RO |  | Indicates when the external register access is a read or a write. For writes, lbc_ext_wr also indicates the byte enables.
|  |  | [0] | lbc_ext_cs | 0x0 | RO |  | The controller asserts lbc_ext_cs when a received TLP for a read or write request has an address in the range of your application device, as determined by the BAR configuration.
acc_etc_ro035 | 0X01E0 | 0x0 | [31:8] | RESERVED | x | U |  | RESERVED
|  |  | [7] | app_ltr_msg_grant | 0x0 | RO |  | Indicates that the controller has accepted your request to send an LTR message.
|  |  | [6] | cfg_ltr_m_en | 0x0 | RO |  | The LTR Mechanism Enable field of the Device Control 2 register of function 0.
|  |  | [5] | dpa_substate_update | 0x0 | RO |  | DPA Substate-Updated Indication Signal Bus. The controller asserts it for one core_clk cycle when the Substate Control field of the DPA Control Register has been updated with a new value for the associated function. The controller asserts it when the updated value of the Substate Control field does not match the Substate Status field of the Status Register when the Substate Control Enable bit field of the Status Register is set to "1".
|  |  | [4] | cfg_pf_pasid_priv_mode_en | 0x0 | RO |  | The value of the Privileged Mode Enable field in each PF PASID Control Register.
|  |  | [3] | cfg_pf_pasid_execute_perm_en | 0x0 | RO |  | The value of the Execute Permission Enable field in each PF PASID Control Register.
|  |  | [2] | cfg_pf_pasid_en | 0x0 | RO |  | The value of the PASID Enable field in each PF PASID Control Register.
|  |  | [1:0] | cfg_tph_req_en | 0x0 | RO |  | The 2-bit TPH Requester Enabled field of each TPH Requester Control register.
acc_etc_ro036 | 0X01E4 | 0x0 | [31:0] | cfg_ltr_max_latency0 | 0x0 | RO |  | The concatenated contents of 'LTR Max No-Snoop Latency Register' and 'LTR Max Snoop Latency Register'. The 'LTR Max Snoop Latency ' of function 0 occupies the lower 16-bits. [31:0]
acc_etc_ro038 | 0X01EC | 0x0 | [31:0] | app_ltr_latency | 0x0 | RO |  | The current LTR values reported and in-use by the downstream device.
acc_etc_ro039 | 0X01F0 | 0x0 | [31:2] | RESERVED | x | U |  | RESERVED
|  |  | [1] | ven_msg_grant | 0x0 | RO |  | One-cycle pulse that indicates that the controller has accepted the request to send the vendor-defined Message.
|  |  | [0] | cfg_disable_ltr_clr_msg | 0x0 | RO |  | Disable the autonomous generation of LTR clear message.
acc_etc_ro044 | 0X0204 | 0x0 | [31:2] | RESERVED | x | U |  | RESERVED
|  |  | [1] | radm_q_not_empty | 0x0 | RO |  | Level indicating that the receive queues contain TLP header/data.
|  |  | [0] | pm_xtlh_block_tlp | 0x0 | RO |  | Indicates that your application must stop generating new outgoing request TLPs due to the current power management state.
acc_etc_ro045 | 0X0208 | 0x0 | [31:1] | RESERVED | x | U |  | RESERVED
|  |  | [0] | radm_qoverflow | 0x0 | RO |  | Pulse indicating that one or more of the P/NP/CPL receive queues have overflowed. There is a 1-bit indication for each configured virtual channel.
acc_etc_ro046 | 0X020C | 0x0 | [31:0] | cfg_bar0_start0 | 0x0 | RO |  | The starting address of BAR 0 (a memory or I/O BAR). There are 64 bits of cfg_bar0_start assigned to each configured function. The actual BAR start address present any 64-bit segment can be either a 64-bit or 32-bit BAR start address. [31:0]
acc_etc_ro047 | 0X0210 | 0x0 | [31:0] | cfg_bar0_start1 | 0x0 | RO |  | The starting address of BAR 0 (a memory or I/O BAR). There are 64 bits of cfg_bar0_start assigned to each configured function. The actual BAR start address present any 64-bit segment can be either a 64-bit or 32-bit BAR start address. [63:32]
acc_etc_ro054 | 0X022C | 0x0 | [31:0] | cfg_bar0_limit0 | 0x0 | RO |  | The end address of BAR 0 (a memory or I/O BAR). There are 64 bits of cfg_bar0_limit assigned to each configured function. The actual BAR end address present any 64-bit segment can be either a 64-bit or 32-bit BAR end address. [31:0]
acc_etc_ro055 | 0X0230 | 0x0 | [31:0] | cfg_bar0_limit1 | 0x0 | RO |  | The end address of BAR 0 (a memory or I/O BAR). There are 64 bits of cfg_bar0_limit assigned to each configured function. The actual BAR end address present any 64-bit segment can be either a 64-bit or 32-bit BAR end address. [63:32]
acc_etc_ro062 | 0X024C | 0x0 | [31:0] | cfg_bar1_start0 | 0x0 | RO |  | The starting address of BAR 1 (a memory or I/O BAR). There are 32 bits of cfg_bar1_start assigned to each configured function. [31:0]
acc_etc_ro066 | 0X025C | 0x0 | [31:0] | cfg_bar1_limit4 | 0x0 | RO |  | The starting address of BAR 1 (a memory or I/O BAR). There are 32 bits of cfg_bar1_start assigned to each configured function. [159:128]
acc_etc_ro070 | 0X026C | 0x0 | [31:0] | cfg_bar2_start0 | 0x0 | RO |  | The starting address of BAR 2 (a memory or I/O BAR). There are 64 bits of cfg_bar2_start assigned to each configured function. The actual BAR start address present any 64-bit segment can be either a 64-bit or 32-bit BAR start address. [31:0]
acc_etc_ro071 | 0X0270 | 0x0 | [31:0] | cfg_bar2_start1 | 0x0 | RO |  | The starting address of BAR 2 (a memory or I/O BAR). There are 64 bits of cfg_bar2_start assigned to each configured function. The actual BAR start address present any 64-bit segment can be either a 64-bit or 32-bit BAR start address. [63:32]
acc_etc_ro078 | 0X028C | 0x0 | [31:0] | cfg_bar2_limit0 | 0x0 | RO |  | The end address of BAR 2 (a memory or I/O BAR). There are 64 bits of cfg_bar2_limit assigned to each configured function. The actual BAR end address present any 64-bit segment can be either a 64-bit or 32-bit BAR end address. [31:0]
acc_etc_ro079 | 0X0290 | 0x0 | [31:0] | cfg_bar2_limit1 | 0x0 | RO |  | The end address of BAR 2 (a memory or I/O BAR). There are 64 bits of cfg_bar2_limit assigned to each configured function. The actual BAR end address present any 64-bit segment can be either a 64-bit or 32-bit BAR end address. [63:32]
acc_etc_ro086 | 0X02AC | 0x0 | [31:0] | cfg_bar3_start0 | 0x0 | RO |  | The starting address of BAR 3 (a memory or I/O BAR). There are 32 bits of cfg_bar3_start assigned to each configured function.[31:0]
acc_etc_ro090 | 0X02BC | 0x0 | [31:0] | cfg_bar3_limit0 | 0x0 | RO |  | The end address of BAR 3 (a memory or I/O BAR). There are 32 bits of cfg_bar3_limit assigned to each configured function.[31:0]
acc_etc_ro094 | 0X02CC | 0x0 | [31:0] | cfg_bar4_start0 | 0x0 | RO |  | The starting address of BAR 4 (a memory or I/O BAR). There are 64 bits of cfg_bar4_start assigned to each configured function. The actual BAR start address present any 64-bit segment can be either a 64-bit or 32-bit BAR start address. [31:0]
acc_etc_ro095 | 0X02D0 | 0x0 | [31:0] | cfg_bar4_start1 | 0x0 | RO |  | The starting address of BAR 4 (a memory or I/O BAR). There are 64 bits of cfg_bar4_start assigned to each configured function. The actual BAR start address present any 64-bit segment can be either a 64-bit or 32-bit BAR start address. [63:32]
acc_etc_ro102 | 0X02EC | 0x0 | [31:0] | cfg_bar4_limit0 | 0x0 | RO |  | The end address of BAR 4 (a memory or I/O BAR). There are 64 bits of cfg_bar4_limit assigned to each configured function. The actual BAR end address present any 64-bit segment can be either a 64-bit or 32-bit BAR end address. [31:0]
acc_etc_ro103 | 0X02F0 | 0x0 | [31:0] | cfg_bar4_limit1 | 0x0 | RO |  | The end address of BAR 4 (a memory or I/O BAR). There are 64 bits of cfg_bar4_limit assigned to each configured function. The actual BAR end address present any 64-bit segment can be either a 64-bit or 32-bit BAR end address. [63:32]
acc_etc_ro110 | 0X030C | 0x0 | [31:0] | cfg_bar5_start0 | 0x0 | RO |  | The starting address of BAR 5 (a memory or I/O BAR). There are 32 bits of cfg_bar5_start assigned to each configured function.[31:0]
acc_etc_ro114 | 0X031C | 0x0 | [31:0] | cfg_bar5_limit0 | 0x0 | RO |  | The end address of BAR 5 (a memory or I/O BAR). There are 32 bits of cfg_bar5_limit assigned to each configured function.[31:0]
acc_etc_ro118 | 0X032C | 0x0 | [31:0] | cfg_exp_rom_start0 | 0x0 | RO |  | The starting address of expansion ROM. There are 32 bits of cfg_exp_rom_start assigned to each configured function.[31:0]
acc_etc_ro122 | 0X033C | 0x0 | [31:0] | cfg_exp_rom_limit0 | 0x0 | RO |  | The end address of expansion ROM. There are 32 bits of cfg_exp_rom_limit assigned to each configured function.[31:0]
acc_etc_ro126 | 0X034C | 0x0 | [31:5] | RESERVED | x | U |  | RESERVED
|  |  | [4:2] | cfg_max_payload_size | 0x0 | RO |  | The value of the Max_Payload_Size field in the Device Control register. There are 3 bits of cfg_max_payload_size assigned to each configured function.
|  |  | [1] | cfg_rcb | 0x0 | RO |  | The value of the RCB bit in the Link Control register. There is 1 bit of cfg_rcb assigned to each configured function.
|  |  | [0] | cfg_bus_master_en | 0x0 | RO |  | The state of the bus master enable bit in the PCI-compatible Command register. There is 1 bit of cfg_bus_master_en assigned to each configured function.
acc_etc_ro132 | 0X0364 | 0x0 | [31:8] | RESERVED | x | U |  | RESERVED
|  |  | [7] | cfg_f_err_rpt_en | 0x0 | RO |  | PF's Fatal Error Reporting Enable registers value in Device Control Register of PCIe Capability, for sending ERR_MSG of external VFs.
|  |  | [6] | cfg_nf_err_rpt_en | 0x0 | RO |  | PF's Non-Fatal Error Reporting Enable registers value in Device Control Register of PCIe Capability, for sending ERR_MSG of external VFs.
|  |  | [5] | cfg_cor_err_rpt_en | 0x0 | RO |  | PF's Correctable Error Reporting Enable registers value in Device Control Register of PCIe Capability, for sending ERR_MSG of external VFs.
|  |  | [4] | cfg_reg_serren | 0x0 | RO |  | PF's SERR# Enable registers value in Command Register of Type0 Header, for setting error status registers of external VFs.
|  |  | [3:1] | cfg_max_rd_req_size | 0x0 | RO |  | The value of the Max_Read_Request_Size field in the Device Control register. There are 3 bits of cfg_max_rd_req_size assigned to each configured function.
|  |  | [0] | cfg_mem_space_en | 0x0 | RO |  | The state of the Memory Space Enable bit in the PCI-compatible Command register. There is 1 bit of cfg_mem_space_en assigned to each configured function.
acc_etc_ro133 | 0X0368 | 0x0 | [31:18] | RESERVED | x | U |  | RESERVED
|  |  | [17] | radm_xfer_pending | 0x0 | RO |  | Receive request pending status. Indicates Receive TLP requests are pending, that is, requests sent to the RTRGT1 or RTRGT0 interfaces are awaiting a response from your application.
|  |  | [16] | edma_xfer_pending | 0x0 | RO |  | eDMA transfer pending status. Indicates eDMA Write or Read Channel transfers are pending, that is, DMA Write or Read Channels have not finished transferring data.
|  |  | [15] | brdg_dbi_xfer_pending | 0x0 | RO |  | AXI Slave DBI transfer pending status. Indicates AXI DBI Slave Read or Write transfers are pending, that is, AXI Slave transfers are awaiting a response from the controller.
|  |  | [14] | brdg_slv_xfer_pending | 0x0 | RO |  | AXI Slave non-DBI transfer pending status. Indicates AXI non-DBI Slave Read or Write transfers are pending, that is, AXI Slave transfers are awaiting a response from the controller.
|  |  | [13] | link_req_rst_not | 0x0 | RO |  | Reset request because the link has gone down or the controller received a hot-reset request. A low level indicates that the controller is requesting external logic to reset the controller because the PHY link is down.
|  |  | [12] | smlh_req_rst_not | 0x0 | RO |  | Early version of the link_req_rst_not signal.
|  |  | [11] | smlh_link_up | 0x0 | RO |  | PHY Link up/down indicator: - 1: Link is up - 0: Link is down
|  |  | [10] | smlh_ltssm_state_rcvry_eq | 0x0 | RO |  | This status signal is asserted during all Recovery Equalization states.
|  |  | [9:7] | pm_curnt_state | 0x0 | RO |  | Indicates the current power state. The pm_curnt_state output is intended for debugging purposes, not for system operation.
|  |  | [6:1] | smlh_ltssm_state | 0x0 | RO |  | Current state of the LTSSM.
|  |  | [0] | rdlh_link_up | 0x0 | RO |  | Data link layer up/down indicator: This status from the flow control initialization state machine indicates that flow control has been initiated and the Data link layer is ready to transmit and receive packets. For multi-VC designs, this signal indicates status for VC0 only. - 1: Link is up - 0: Link is down
acc_etc_ro134 | 0X036C | 0x0 | [31:0] | cxpl_debug_info0 | 0x0 | RO |  | State of selected internal signals, for debugging purposes only [31:0] ■ [31:28]: smlh_ts_link_ctrl: Link control bits advertised by link partner ■ [27]: smlh_ts_lane_num_is_k237: Currently receiving k237 (PAD) in place of lane number ■ [26]: smlh_ts_link_num_is_k237: Currently receiving k237 (PAD) in place of link number ■ [25]: rplh_rcvd_idle[0]: Receiver is receiving logical idle ■ [24]: rplh_rcvd_idle[1]: 2n symbol is also idle (16bit PHY interface only) ■ [23:8]: mac_phy_txdata: PIPE Transmit data ■ [7:6]: mac_phy_txdatak: PIPE transmit K indication ■ [5:0]: smlh_ltssm_state: LTSSM current state. Encoding is same as the dedicated smlh_ltssm_state output.
acc_etc_ro135 | 0X0370 | 0x0 | [31:0] | cxpl_debug_info1 | 0x0 | RO |  | State of selected internal signals, for debugging purposes only [63:32] ■ [63]: smlh_scrambler_disable: Scrambling disabled for the link ■ [62]: smlh_link_disable: TSSM in DISABLE state. Link inoperable ■ [61]: smlh_link_in_training: LTSSM performing link training ■ [60]: smlh_ltssm_in_pollconfig: LTSSM is in Polling.Configuration state ■ [59]: smlh_training_rst_n: LTSSM-negotiated link reset ■ [58:55]: 0000b: Reserved ■ [54]: mac_phy_txdetectrx_loopback: PIPE receiver detect/loopback request ■ [53]: mac_phy_txelecidle[0]: PIPE transmit electrical idle request ■ [52]: mac_phy_txcompliance[0]: PIPE transmit compliance request ■ [51]: app_init_rst: Application request to initiate training reset ■ [50:48]: 000b: Reserved ■ [47:40]: rmlh_ts_link_num: Link number advertised/confirmed by link partner ■ [39:38]: 00b: Reserved ■ [37]: xmtbyte_skip_sent: A skip ordered set has been transmitted ■ [36]: smlh_link_up: LTSSM reports PHY link up or LTSSM is in Loopback.Active for Loopback Master ■ [35]: smlh_inskip_rcv: Receiver reports skip reception ■ [34]: smlh_ts1_rcvd: TS1 training sequence received (pulse) ■ [33]: smlh_ts2_rcvd: TS2 training sequence received (pulse) ■ [32]: smlh_rcvd_lane_rev: Receiver detected lane reversal
acc_etc_ro136 | 0X0374 | 0x0 | [31:19] | RESERVED | x | U |  | RESERVED
|  |  | [18] | radm_msg_unlock | 0x0 | RO |  | One-cycle pulse that indicates that the controller received an Unlock message. When FX_TLP > 1 and when two messages of the same type are received in the same clock cycle (back-to-back), then no separate indication is given for the second message.
|  |  | [17] | radm_pm_turnoff | 0x0 | RO |  | One-clock-cycle pulse that indicates that the controller received a PME Turnoff message. When FX_TLP > 1 and when two messages of the same type are received in the same clock cycle (back-to-back), then no indication is given for the second message.
|  |  | [16] | training_rst_n | 0x0 | RO |  | Hot reset from upstream component. When the controller LTSSM receives two consecutive TS1 ordered sets with the hot_reset bit asserted, it asserts training_rst_n for one clock cycle.
|  |  | [15:0] | cxpl_debug_info_ei | 0x0 | RO |  | State of selected internal signals in relation to electrical idle (EI) at the receiver. ■ [0]: EIOS detected Group 2 (level) - LTSSM is in one of the states that depend rxelecidle =0: ■ [1]: L1 ■ [2]: L2 ■ [3]: RxL0s ■ [4]: Disabled ■ [5]: Detect.Quiet ■ [6]: Polling.Active ■ [7]: Polling.Compliance Group 3 (level) - LTSSM is in one of the states that depend rxelecidle =1: ■ [8]: LTSSM is in a transitory state prior to L1 or L2 ■ [9]: LTSSM is in a transitory state prior to Disabled ■ [10]: LTSSM is in Loopback.Active as a Slave at Gen1 ■ [11]: LTSSM is in Polling.Active Group 4 (pulse) - LTSSM state transitions with EI inferred: ■ [12]: LTSSM enters Recovery from L0 with EI inferred, first row in base spec Table 4-11 ■ [13]: LTSSM enters Recovery.Speed from Recovery.RcvrCfg with EI inferred, second row in Table 4-11 of PCI Express Specification ■ [14]: EI inferred while LTSSM in Recovery.Speed, third/fourth rows in base spec Table 4-11 ■ [15]: EI inferred while LTSSM
acc_etc_ro137 | 0X0378 | 0x0 | [31:13] | RESERVED | x | U |  | RESERVED
|  |  | [12] | pm_status | 0x0 | RO |  | PME Status bit from the PMCSR. There is 1 bit of pm_status for each configured function.
|  |  | [11] | cfg_l1sub_en | 0x0 | RO |  | Indicates that any of the L1 Substates are enabled in the L1 Substates Control 1 Register. Could be used by your application in a downstream port to determine when not to drive CLKREQ# such as when L1 Substates are not enabled.
|  |  | [10] | pm_linkst_in_l1sub | 0x0 | RO |  | Power management is in L1 substate. Indicates when the link has entered L1 substates. It is used in DWC_pcie_clkrst.v (see 'Clock Generation and Gating Design Example') to ensure that the switching back of aux_clk from AUXCLK to PCLK occurs only after L1 substates have been exited.
|  |  | [9] | pm_linkst_l2_exit | 0x0 | RO |  | Power management is exiting L2 state. Not applicable for downstream port.
|  |  | [8] | pm_linkst_in_l2 | 0x0 | RO |  | Power management is in L2 state
|  |  | [7] | pm_l1_entry_started | 0x0 | RO |  | L1 entry process is in progress.
|  |  | [6] | pm_linkst_in_l1 | 0x0 | RO |  | Power management is in L1 state.
|  |  | [5] | pm_linkst_in_l0s | 0x0 | RO |  | Power management is in L0s state.
|  |  | [4] | pm_pme_en | 0x0 | RO |  | PME Enable bit in the PMCSR. There is 1 bit of pm_pme_en for each configured function.
|  |  | [3] | aux_pm_en | 0x0 | RO |  | Auxiliary Power Enable bit in the Device Control register. There is 1 bit of aux_pm_en for each configured function.
|  |  | [2:0] | pm_dstate | 0x0 | RO |  | The current power management D-state of the function: 000b: D0, 001b: D1, 010b: D2, 011b: D3, 100b: Uninitialized, Other values: Not applicable
acc_etc_ro138 | 0X037C | 0x0 | [31:19] | RESERVED | x | U |  | RESERVED
|  |  | [18] | radm_vendor_msg | 0x0 | RO |  | One-cycle pulse that indicates the controller received a vendor-defined message. The controller makes the message header available the radm_msg_payload output. When FX_TLP > 1 and when two messages of the same type are received in the same clock cycle (back-to-back), then both bits are asserted.
|  |  | [17] | radm_msg_idle | 0x0 | RO |  | One-clock-cycle pulse that indicates that the controller received an 'IDLE' OBFF message. When FX_TLP > 1 and when two messages of the same type are received in the same clock cycle (back-to-back), then no separate indication is given for the second message. Only usable in an upstream port
|  |  | [16] | radm_msg_obff | 0x0 | RO |  | One-clock-cycle pulse that indicates that the controller received an 'OBFF' OBFF message. When FX_TLP > 1 and when two messages of the same type are received in the same clock cycle (back-to-back), then no separate indication is given for the second message. Only usable in an upstream port
|  |  | [15] | radm_msg_cpu_active | 0x0 | RO |  | One-clock-cycle pulse that indicates that the controller received a 'CPU Active' OBFF message. When FX_TLP > 1 and when two messages of the same type are received in the same clock cycle (back-to-back), then no separate indication is given for the second message. Only usable in an upstream port
|  |  | [14:13] | cfg_obff_en | 0x0 | RO |  | The OBFF Enable field of the Device Control 2 register of function 0.
|  |  | [12:8] | cfg_pbus_dev_num | 0x0 | RO |  | The device number assigned to the function. The number of bits depends the value of MULTI_DEVICE_AND_BUS_PER_FUNC_EN: - If MULTI_DEVICE_AND_BUS_PER_FUNC_EN =0, there are five bits of cfg_pbus_dev_num ([4:0]), regardless of the number of functions. - If MULTI_DEVICE_AND_BUS_PER_FUNC_EN =1, there are five bits of cfg_pbus_dev_num for each configured function.
|  |  | [7:0] | cfg_pbus_num | 0x0 | RO |  | The primary bus number assigned to the function. The number of bits depends the value of MULTI_DEVICE_AND_BUS_PER_FUNC_EN: - If MULTI_DEVICE_AND_BUS_PER_FUNC_EN =0, there are eight bits of cfg_pbus_num ([7:0]), regardless of the number of functions. - If MULTI_DEVICE_AND_BUS_PER_FUNC_EN =1, there are eight bits of cfg_pbus_num for each configured function.
acc_etc_ro139 | 0X0380 | 0x0 | [31:0] | radm_msg_payload0 | 0x0 | RO |  | Received message header information.[31:0]
acc_etc_ro140 | 0X0384 | 0x0 | [31:0] | radm_msg_payload1 | 0x0 | RO |  | Received message header information.[63:32]
acc_etc_ro141 | 0X0388 | 0x0 | [31:19] | RESERVED | x | U |  | RESERVED
|  |  | [18] | trgt_timeout_cpl_func_num | 0x0 | RO |  | The function number of the timed out completion. Function numbering starts at '0'.
|  |  | [17] | trgt_cpl_timeout | 0x0 | RO |  | Indicates that the application has not generated a completion for an incoming request within the required time interval.
|  |  | [16:1] | radm_msg_req_id | 0x0 | RO |  | The requester ID of the received Message. - [15:8]: Bus number - [7:3]: Device number - [2:0]: Function number
|  |  | [0] | wake | 0x0 | RO |  | Wake Up. Wake up from power management unit. The controller generates wake to request the system to restore power and clock when a wakeup event has been detected such as apps_pm_xmt_pme, apps_pm_vf_xmt_pme, or outband_pwrup_cmd.
acc_etc_ro144 | 0X038C | 0x0 | [31:25] | RESERVED | x | U |  | RESERVED
|  |  | [24:17] | trgt_timeout_lookup_id | 0x0 | RO |  | The target completion LUT lookup ID of the timed out completion
|  |  | [16:5] | trgt_timeout_cpl_len | 0x0 | RO |  | The Length of the timed out completion.
|  |  | [4:3] | trgt_timeout_cpl_attr | 0x0 | RO |  | The Attributes value of the timed out completion. Does not include IDO bit.
|  |  | [2:0] | trgt_timeout_cpl_tc | 0x0 | RO |  | The TC of the timed out completion.
acc_etc_ro145 | 0X0390 | 0x0 | [31:11] | RESERVED | x | U |  | RESERVED
|  |  | [10] | radm_timeout_func_num | 0x0 | RO |  | The function Number of the timed out completion. Function numbering starts at '0'.
|  |  | [9] | radm_cpl_timeout | 0x0 | RO |  | Indicates that the completion TLP for a request has not been received within the expected time window.
|  |  | [8] | trgt_lookup_empty | 0x0 | RO |  | When this signal is asserted with radm_trgt1_hv, it indicates that the target completion LUT is not full.
|  |  | [7:0] | trgt_lookup_id | 0x0 | RO |  | The target completion LUT lookup ID for the incoming request TLP. When using the optional target completion lookup table feature, the application must save the lookup ID and assert the same lookup ID client0/1/2_cpl_lookup_id when generating a completion for the request.
acc_etc_ro148 | 0X03A4 | 0x0 | [31:26] | RESERVED | x | U |  | RESERVED
|  |  | [25:18] | radm_timeout_cpl_tag | 0x0 | RO |  | The Tag field of the timed out completion.
|  |  | [17:6] | radm_timeout_cpl_len | 0x0 | RO |  | Length (in bytes) of the timed out completion. For a split completion, it indicates the number of bytes remaining to be delivered when the completion timed out.
|  |  | [5] | radm_timeout_cpl_ln | 0x0 | RO |  | The Lightweight Notification (LN) field of the timed out completion.
|  |  | [4:3] | radm_timeout_cpl_attr | 0x0 | RO |  | The Attributes field of the timed out completion.
|  |  | [2:0] | radm_timeout_cpl_tc | 0x0 | RO |  | The Traffic Class of the timed out completion.
acc_etc_ro149 | 0X03A8 | 0x0 | [31:17] | RESERVED | x | U |  | RESERVED
|  |  | [16] | deassert_intd_grt | 0x0 | RO |  | The signal deassert_intd_grt is a one-clock-cycle pulse that indicates that the controller sent an Deassert_INTD Message to the upstream device.
|  |  | [15] | deassert_intc_grt | 0x0 | RO |  | The signal deassert_intc_grt is a one-clock-cycle pulse that indicates that the controller sent an Deassert_INTC Message to the upstream device.
|  |  | [14] | deassert_intb_grt | 0x0 | RO |  | The signal deassert_intb_grt is a one-clock-cycle pulse that indicates that the controller sent an Deassert_INTB Message to the upstream device.
|  |  | [13] | deassert_inta_grt | 0x0 | RO |  | The signal deassert_inta_grt is a one-clock-cycle pulse that indicates that the controller sent an Deassert_INTA Message to the upstream device.
|  |  | [12] | assert_intd_grt | 0x0 | RO |  | The signal assert_intd_grt is a one-clock-cycle pulse that indicates that the controller sent an Assert_INTD Message to the upstream device.
|  |  | [11] | assert_intc_grt | 0x0 | RO |  | The signal assert_intc_grt is a one-clock-cycle pulse that indicates that the controller sent an Assert_INTC Message to the upstream device.
|  |  | [10] | assert_intb_grt | 0x0 | RO |  | The signal assert_intb_grt is a one-clock-cycle pulse that indicates that the controller sent an Assert_INTB Message to the upstream device.
|  |  | [9] | assert_inta_grt | 0x0 | RO |  | The signal assert_inta_grt is a one-clock-cycle pulse that indicates that the controller sent an Assert_INTA Message to the upstream device.
|  |  | [8] | RESERVED | x | U |  | RESERVED
|  |  | [7:0] | edma_int | 0x0 | RO |  | DMA Interrupt. Indicates that the DMA transfer has completed or that an error has occurred. This is a level interrupt. For more information, see 'Interrupts and Error Handling'.
acc_etc_ro150 | 0X03AC | 0x0 | [31:8] | RESERVED | x | U |  | RESERVED
|  |  | [7:0] | cfg_int_pin | 0x0 | RO |  | The cfg_int_pin indicates the configured value for the Interrupt Pin Register field in the BRIDGE_CTRL_INT_PIN_INT_LINE register.
acc_etc_ro151 | 0X03B0 | 0x0 | [31:8] | RESERVED | x | U |  | RESERVED
|  |  | [7] | usp_eq_redo_executed_int | 0x0 | RO |  | Interrupt indicating the EQ redo is executed by USP. You can use mac_phy_rate to know the data rate at which the interrupt occured. You can leave this pin unconnected.
|  |  | [6] | cfg_link_eq_req_int | 0x0 | RO |  | Interrupt indicating to your application that the Link Equalization Request bit in the Link Status 2 Register has been set and the Link Equalization Request Interrupt Enable (Link Control 3 Register bit 1) is set.
|  |  | [5] | cfg_relax_order_en | 0x0 | RO |  | Contents of the "Enable Relaxed Ordering" field (PCIE_CAP_EN_REL_ORDER) in the "Device Control and Status" register (DEVICE_CONTROL_DEVICE_STATUS) register.
|  |  | [4] | cfg_no_snoop_en | 0x0 | RO |  | Contents of the "Enable No Snoop" field (PCIE_CAP_EN_NO_SNOOP) in the "Device Control and Status" register (DEVICE_CONTROL_DEVICE_STATUS) register.
|  |  | [3] | cfg_int_disable | 0x0 | RO |  | When high a functions ability to generate INTx messages is Disabled
|  |  | [2] | cfg_send_f_err | 0x0 | RO |  | Sent Fatal Error. Controller has sent a message towards the Root Complex indicating that an Rx TLP that contained a fatal error, and that can not be corrected, has been received by the Endpoint
|  |  | [1] | cfg_send_nf_err | 0x0 | RO |  | Sent Non-Fatal Error. Controller has sent a message towards the Root Complex indicating that an Rx TLP that contained an non-fatal error, and that can not be corrected, has been received by the Endpoint
|  |  | [0] | cfg_send_cor_err | 0x0 | RO |  | Sent Correctable Error. Controller has sent a message towards the Root Complex indicating that an Rx TLP that contained an error, and that can be corrected, has been received by the Endpoint
acc_etc_ro153 | 0X03B8 | 0x0 | [31:13] | RESERVED | x | U |  | RESERVED
|  |  | [12:8] | pm_slave_state | 0x0 | RO |  | Power management slave FSM state
|  |  | [7:3] | pm_master_state | 0x0 | RO |  | Power management master FSM state.
|  |  | [2:0] | pm_l1sub_state | 0x0 | RO |  | Power management L1 sub-states FSM state
acc_etc_ro154 | 0X03BC | 0x0 | [31] | RESERVED | x | U |  | RESERVED
|  |  | [30] | radm_slot_pwr_limit | 0x0 | RO |  | One-Clock-Cycle pulse that indicates the controller received a Set_Slot_Power_Limit message.
|  |  | [29] | pm_aspm_l1_enter_ready | 0x0 | RO |  | Indicates the controller is idle in L0 or L0s, and it is ready to enter L1 as soon as application releases app_xfer_pending AND the L1 ASPM timer expires.
|  |  | [28:21] | radm_trgt1_atu_cbuf_err | 0x0 | RO |  | ATU Error indication per ATU region. Set for 1 core_clk period pulse when the ATU region matched received VDM size (payload + 3rd and 4th DW of Header) is greater than the programmed Circular Buffer Increment size (CBUF_INCR) for Single Location Address translation.
|  |  | [20:13] | radm_trgt1_atu_sloc_match | 0x0 | RO |  | ATU Single Location match indication per ATU region. Set for 1 core_clk period pulse when the ATU region matched a received VDM Single Location Address translation.
|  |  | [12] | cfg_rcvr_err_sts | 0x0 | RO |  | Indication from the controller that the controller detected an Receiver Error.
|  |  | [11] | cfg_bad_tlp_err_sts | 0x0 | RO |  | Indication from the controller that the controller detected an Bad TLP Error.
|  |  | [10] | cfg_bad_dllp_err_sts | 0x0 | RO |  | Indication from the controller that the controller detected an Bad DLLP Error.
|  |  | [9] | cfg_replay_timer_timeout_err_sts | 0x0 | RO |  | Indication from the controller that the controller detected an Replay Timer Timeout.
|  |  | [8] | cfg_replay_number_rollover_err_sts | 0x0 | RO |  | Indication from the controller that the controller detected an REPLAY_NUMBER Rollover Error.
|  |  | [7] | cfg_corrected_internal_err_sts | 0x0 | RO |  | Indication from the controller that the controller detected an Corrected Internal Error.
|  |  | [6] | cfg_ecrc_err_sts | 0x0 | RO |  | Indication from the controller that the controller detected an ECRC Error.
|  |  | [5] | cfg_dl_protocol_err_sts | 0x0 | RO |  | Indication from the controller that the controller detected an Data Link Protocol Error.
|  |  | [4] | cfg_surprise_down_er_sts | 0x0 | RO |  | Indication from the controller that the controller detected an Surprise Down Error.
|  |  | [3] | cfg_mlf_tlp_err_sts | 0x0 | RO |  | Indication from the controller that the controller detected an Malformed TLP Error.
|  |  | [2] | cfg_fc_protocol_err_sts | 0x0 | RO |  | Indication from the controller that the controller has detected an Flow Control Protocol Error.
|  |  | [1] | cfg_rcvr_overflow_err_sts | 0x0 | RO |  | Indication from the controller that the controller has detected an Receiver Overflow Error.
|  |  | [0] | cfg_uncor_internal_err_sts | 0x0 | RO |  | Indication from the controller that the controller has detected an Uncorrectable Internal Error.
acc_etc_ro155 | 0X03C0 | 0x0 | [31:0] | radm_slot_pwr_payload | 0x0 | RO |  | DW data of Set_Slot_Power_Limit message. This signal is only valid when radm_slot_pwr_limit is asserted.
acc_etc_ro156 | 0X03C4 | 0x0 | [31:8] | RESERVED | x | U |  | RESERVED
|  |  | [7] | cfg_pm_no_soft_rst | 0x0 | RO |  | This is the value of the No Soft Reset bit in the Power Management Control and Status Register. When set, you should not reset any controller registers when transitioning from D3hot to D0. Therefore, you should not assert the non_sticky_rst_n and sticky_rst_n inputs.
|  |  | [6] | radm_idle | 0x0 | RO |  | RADM activity status signal. The controller creates the en_radm_clk_g output by gating this signal with the output of the RADM_CLK_GATING_EN field in the CLOCK_GATING_CTRL_OFF register. For debug purposes only.
|  |  | [5] | cfg_ln_enable | 0x0 | RO |  | This signal reflects the contents of the LNR_ENABLE field in the LN Control and Capabilities register in a EP device.
|  |  | [4:2] | cfg_pf_tph_st_mode | 0x0 | RO |  | Steering Tag Mode of Operation for Physical Function. Steering Tags are system-specific values used to identify a processing resource that a Requester explicitly targets
|  |  | [1] | cfg_ido_cpl_en | 0x0 | RO |  | ID-Based Ordering Completions Enabled. Independent ordering based on Requester/Completer ID
|  |  | [0] | cfg_ido_req_en | 0x0 | RO |  | ID-Based Ordering Requests Enabled. Independent ordering based on Requester/Completer ID
acc_etc_ro158 | 0X03CC | 0x0 | [31:21] | RESERVED | x | U |  | RESERVED
|  |  | [20] | cfg_hdr_log_overflow_sts | 0x0 | RO |  | Indication from the controller that the controller detected a Header Log Overflow Error.
|  |  | [19] | cfg_advisory_nf_sts | 0x0 | RO |  | Indication from the controller that the controller detected an Advisory Non-Fatal Error.
|  |  | [18:13] | cfg_neg_link_width | 0x0 | RO |  | Negotiated Link Width Field of Link Status Register Indicates the negotiated width of the given PCI Express Link
|  |  | [12] | mstr_rasdp_err_mode | 0x0 | RO |  | Indicates (mstr_aclk version) that the controller has entered the RASDP error mode. The controller enters RASDP error mode (if the ERROR_MODE_EN register field =1) upon detection of the first uncorrectable error. During this mode: ▪ Controller sets slv_rasdp_err_mode =1 ▪ Controller sets mstr_rasdp_err_mode =1 ▪ Controller sets dbi_rasdp_err_mode =1 ▪ Rx TLPs that are forwarded to your application are not guaranteed to be correct you must discard them.
|  |  | [11] | slv_rasdp_err_mode | 0x0 | RO |  | Indication (slv_aclk version) from the controller that it has entered RASDP error mode. The controller enters RASDP error mode (if the ERROR_MODE_EN register field =1) upon detection of the first uncorrectable error. During this mode: ▪ Controller sets mstr_rasdp_error_mode =1 ▪ Controller sets slv_rasdp_error_mode =1 ▪ Controller sets dbi_rasdp_error_mode =1 ▪ Rx TLPs that are forwarded to your application are not guaranteed to be correct you must discard them.
|  |  | [10] | cfg_ext_tag_en | 0x0 | RO |  | When enabled, controller supports up to 8-bit tag values.
|  |  | [9:3] | axi_parity_errs | 0x0 | RO |  | axi_parity_errs
|  |  | [2:0] | app_parity_errs | 0x0 | RO |  | Indicates that the controller detected a datapath parity error, one bit for each of the following parity errors: ▪ app_parity_errs[0]: Parity error at front end of the transmit datapath. ▪ app_parity_errs[1]: Parity error at back end of the transmit datapath. ▪ app_parity_errs[2]: Parity error the receive datapath. The app_parity_errs signals are one-cycle pulses that indicate the associated parity error occurred they do not indicate which packet contained the parity error. A suggested usage of the app_parity_errs signals is to register each bit and to provide a control to turn off system notification of parity errors. By doing so, your application can choose to only respond to the first detection of a parity error. The controller performs transmit and receive datapath parity if data path protection is selected.
acc_ras_rw00 | 0X0400 | 0x0 | [31:16] | r_app_ras_des_sd_hold_ltssm_time | 0x0 | RW |  | The counter value. When the counter value reached 0, the app_ras_des_sd_hold_ltssm signal is asserted. (0->1)
|  |  | [15:10] | RESERVED | x | U |  | RESERVED
|  |  | [9] | r_app_ras_des_sd_hold_ltssm_start | 0x0 | RW |  | The start bit. When r_app_ras_des_sd_hold_ltssm_start is 1'b1, app_ras_des_sd_hold_ltssm signal is de-asserted (1->0) and the counter is started.
|  |  | [8] | app_ras_des_sd_hold_ltssm | 0x0 | RW |  | Hold and release LTSSM. For as long as this signal is '1', the controller stays in the current LTSSM.
|  |  | [7:5] | RESERVED | x | U |  | RESERVED
|  |  | [4:3] | app_ras_des_tba_ctrl | 0x0 | RW |  | Controls the start/end of time based analysis. You must only set the pins to the required value for the duration of one clock cycle. This signal must be 2'b00 while the TIMER_START field in TIME_BASED_ANALYSIS_CONTROL_REG register is controlled by the DBI interface or the accesses from the wire side. -2'b00: No action -2'b01: Start -2'b10: End. This setting is only used when theTIME_BASED_DURATION_SELECT field of TIME_BASED_ANALYSIS_CONTROL_REG is set to "manual control". -2'b11: Reserved These pins also set the contents of the TIMER_START field in TIME_BASED_ANALYSIS_CONTROL_REG register.
|  |  | [2:0] | diag_ctrl_bus | 0x0 | RW |  | Diagnostic Control Bus - x01: Insert LCRC error by inverting the LSB of LCRC - x10: Insert ECRC error by inverting the LSB of ECRC - 1xx: Select Fast Link Mode.
acc_ras_st_bus_ro00 | 0X0404 | 0x0 | [31:0] | diag_status_bus0 | 0x0 | RO |  | Diagnostic Status Bus. Contains all of the important status signals from each controller module. The following list has the individual diagnostic sub-buses and their corresponding signals in the order from least significant bit to most significant bit (with respect to the entire diagnostic bus group). Therefore, diag_status_bus[0] is rtfcgen_incr_amt[0]. The parameter macros are replaced by actual parameter values in the configured IP-XACT and coreConsultant report (DocBook XML and HTML) files. Data Link Layer Diagnostic Signals ■ rtfcgen_incr_amt[9*RX_TLP-1:0] = Payload flow control credits consumed. NOTE: hdr credits consumed is always 1 ■ rtfcgen_incr_enable[RX_TLP-1:0] = Header flow control credit consumed ■ rtfcgen_fctype[2*RX_TLP-1:0] = Flow control type consumed (P=0, NP=1, CPL=2) ■ rtcheck_rtfcgen_vc[3*RX_TLP-1:0] = Virtual channel of received TLP ■ xdlh_xtlh_halt = Layer2 is not accepting data to transmit this cycle ■ xtlh_xdlh_data[TRGT_DATA_PROT_WD+(NW*32)-1:0] = Transmit data at the interface between Layer3 and Layer2. If RASDP is enabled, includes the ECC or parity protection code bits. ■ xtlh_xdlh_badeot[XTLH_XDLH_CTL_WD-1:0] = Nullify this transmit TLP (invert CRC, append EDB) ■ xtlh_xdlh_eot[XTLH_XDLH_CTL_WD-1:0] = Transmit End of TLP this cycle ■ xtlh_xdlh_sot[XTLH_XDLH_CTL_WD-1:0] = Transmit Start of TLP this cycle ■ ecrc_err_asserted = End-to-end CRC corrupted for this packet ■ lcrc_err_asserted = Link CRC corrupted for this packet ■ xplh_xdlh_halt = PHY Layer not accepting data this cycle ■ xdlh_xplh_data[32*NW-1:0] = Transmit packet payload (completely framed) ■ xdlh_xplh_sdp[NW-1:0] = Transmit Start of DLLP (per dword) ■ xdlh_xplh_stp[NW-1:0] = Transmit Start of TLP (per dword) ■ xdlh_xplh_eot[NW-1:0] = Transmit end of TLP/DLLP (per dword) ■ rdlh_xdlh_req_acknack_seqnum[11:0] = Sequence Number for ACK/NAK DLLP ■ rdlh_xdlh_req2send_nack = DataLink Layer request to send NAK ■ rdlh_xdlh_req2send_ack_due2dup = Request to send ACK due to duplicate TLP ■ rdlh_xdlh_req2send_ack = DataLink Layer request to send ACK ■ rdlh_xdlh_rcvd_acknack_seqnum[11:0] = Sequence number corresponding to NAK/ACK ■ rdlh_xdlh_rcvd_ack = DataLink Layer received ACK DLLP ■ rdlh_xdlh_rcvd_nack = DataLink Layer received NAK DLLP ■ cfg_link_retrain = Software programmed link retrain request ■ rtlh_req_link_retrain = Receive watchdog timer expired, retrain link ■ xdlh_smlh_start_link_retrain = vMax retries attempted, request to retrain link ■ rdlh_rtlh_tlp_dv = Receive data interface from DLL to Transaction Layer valid this cycle (rdlh_rtlh_*) ■ rdlh_rtlh_tlp_eot[NW-1:0] = End of TLP (per dword) ■ rdlh_rtlh_tlp_sot[NW-1:0] = Start of TLP (per dword) MAC Layer Diagnostic Signals ■ rplh_rdlh_pkt_data[32*NW-1:0] = Received packet payload ■ rplh_rdlh_pkt_err[NW-1:0] = Physical Error detected (per dword) ■ rplh_rdlh_pkt_dv = Receive data interface from PHY to DLL valid this cycle (rplh_rdlh_*) ■ rplh_rdlh_pkt_edb[NW-1:0] = Packet terminated with EDB (per dword) ■ rplh_rdlh_pkt_end[NW-1:0] = DLLP/TLP ending (per dword) ■ rplh_rdlh_tlp_start[NW-1:0] = DLLP starting (per dword) ■ rplh_rdlh_dllp_start[NW-1:0] = MAC layer detected runt STP (per dword) ■ rplh_rdlh_nak[NW-1:0] = MAC layer detected runt STP (per dword) ■ rmlh_lanes_rcving[NL-1:0] = lanes active in link training ■ rmlh_rcvd_eidle_set = Received EIDLE ordered set, any active lane ■ rplh_rcvd_idle1 = Logical Idle seen for 1+ symbols on all active lanes ■ rplh_rcvd_idle0 = Logical Idle seen for 8+ symbols on all active lanes ■ smlh_rcvd_lane_rev = Receive logic detected logical lane reversal ■ rmlh_ts_link_num_is_k237 = Received Link number (lane 0) is PAD (k237) ■ rmlh_deskew_alignment_err = Deskew logic overflow. Unable to align lanes [level] ■ rmlh_ts_lane_num_is_k237 = Received lane number (lane 0) is PAD (k237) ■ rmlh_ts2_rcvd = At least one active lane received TS2 this cycle ■ rmlh_ts1_rcvd = At least one active lane received TS1 this cycle ■ rmlh_ts_rcv_err = Assert when the received data is not an expected TS symbol or SKP symbol or EIEOS symbol on Lane 0 ■ rmlh_inskip_rcv = Skip character is received this cyclePM Diagnostic Bus ■ xadm_no_fc_credit[NVC-1:0] = No credits of any type are available (per VC). ■ xadm_tlp_pending = No TLP transmit requests currently pending (from internal or external clients). ■ xadm_had_enough_credit[NVC-1:0] = The controller has enough transmit credits of each type (per VC) to meet the PM entry criteria. ■ xdlh_not_expecting_ack = All transmitted TLPs have been acknowledged by the link partner. ■ xdlh_xmt_pme_ack = DataLink layer just transmitted a PME_TO_ACK msg. ■ xdlh_nodllp_pending = There are no pending or in-progress packets going to the PHY. ■ l1sub_state[2:0] = L1 FSM sub-state (Tied to 3'b000 when !CX_L1_SUBSTATES_ENABLE) ❑ 3'h0: idle state. ❑ 3'h1: wait for aux_clk_active. ❑ 3'h2: wait for pclkack. ❑ 3'h3: wait for clkreq. ❑ 3'h4: check clkreq_in_n is de-asserted for t_power_off time (only for L1.2, reduces to one cycle for L1.1). ❑ 3'h5: L1 substate, turn off txcommonmode circuits (L1.2 only) and rx electrical idle detection circuits. ❑ 3'h6: locally/remotely initiated exit, assert pclkreq, wait for pclkack. ❑ 3'h7: wait for pclkack when aborting an attempt to enter state 5. RADM Diagnostic Busses. When RX_TLP =2 (256-bit configuration), there are two RADM diagnostic busses because it is possible to receive two TLPs in one clock cycle. RADM Diagnostic Bus 0 The signals from unexpected_cpl_err to flt_q_header_destination are only valid when form_filt_hv/form_filt_eot are asserted. ■ unexpected_cpl_err = Received a completion that was unexpected ■ cpl_ca_err = Received completion with CA status ■ cpl_ur_err = Received completion with UR status ■ flt_q_cpl_last = Final completion for the transaction ■ flt_q_cpl_abort = Current completion is being aborted (trashed) ■ cpl_mlf_err = Malformed completion ■ flt_q_header_cpl_status[2:0] = Indicates the filtering result for the current RX request or the completion status for the current RX received completion. ❑ 0: =Successful Completion (SC) ❑ 1: Unsupported request (UR) ❑ 2: Configuration Retry (CRS) ❑ 4: Completer abort (CA) ■ flt_q_header_destination[1:0] = Destination interface. ❑ 0: Drop ❑ 1: TRGT0 ❑ 2: TRGT1 ❑ 3: Reserved ■ form_filt_ecrc_err = This TLP had an ECRC error ■ form_filt_malform_tlp_err = This TLP is malformed ■ form_filt_dllp_err = This TLP has a DataLink Layer Error (for example, LCRC) ■ form_filt_eot = End of TLP received this cycle ■ form_filt_dwen[NW-1:0] = Dword enables ■ form_filt_data[32*NW-1:0] = Packet data from receive Transaction Layer ■ form_filt_dv = Packet is in payload stage ■ form_filt_hdr[127:0] = Header data (size of stored header is configurable) ■ form_filt_hv = Information to the receive packet filter block is valid RADM Diagnostic Bus 1 The signals from unexpected_cpl_err to flt_q_header_destination are only valid when form_filt_hv/form_filt_eot are asserted. ■ unexpected_cpl_err = Received a completion that was unexpected ■ cpl_ca_err = Received completion with CA status ■ cpl_ur_err = Received completion with UR status ■ flt_q_cpl_last = Final completion for the transaction ■ flt_q_cpl_abort = Current completion is being aborted (trashed) ■ cpl_mlf_err = Malformed completion ■ flt_q_header_cpl_status[2:0] = Indicates the filtering result for the current RX request or the completion status for the current RX received completion. ❑ 0: =Successful Completion (SC) ❑ 1: Unsupported request (UR) ❑ 2: Configuration Retry (CRS) ❑ 4: Completer abort (CA) ■ flt_q_header_destination[1:0] = Destination interface. ❑ 0: Drop ❑ 1: TRGT0 ❑ 2: TRGT1 ❑ 3: Reserved ■ form_filt_ecrc_err = This TLP had an ECRC error ■ form_filt_malform_tlp_err = This TLP is malformed ■ form_filt_dllp_err = This TLP has a DataLink Layer Error (for example, LCRC) ■ form_filt_eot = End of TLP received this cycle ■ form_filt_dwen[NW-1:0] = Dword enables ■ form_filt_data[32*NW-1:0] = Packet data from receive Transaction Layer ■ form_filt_dv = Packet is in payload stage ■ form_filt_hdr[127:0] = Header data (size of stored header is configurable) ■ form_filt_hv = Information to the receive packet filter block is valid RADM Diagnostic Dual Bus Selector. ■ form_filt_formation = Indicates which TLP was received first by the controller for 256-bit configurations. ❑ 1: TLP #0 received first, see "RADM Diagnostic Bus 1" ❑ 0: TLP #1 received first, see "RADM Diagnostic Bus 0" XADM Diagnostic Bus ■ active_grant[NCL+2-1:0] = Currently granted client (1-hot) ■ grant_ack[NCL+2-1:0] = This client has completed his request (1-hot) ■ fc_cds_pass[(NCL+2)*NVC-1:0] = Credit check passed for each request ■ arb_reqs[NCL+2-1:0] = Transmit requests from each client CDM Diagnostic Bus ■ cfg_pbus_num[BUSNUM_WD-1:0] = Bus number; 8 bits per function when MULTI_DEVICE_AND_BUS_PER_FUNC_EN=1, else 8 bits in total. ■ cfg_pbus_dev_num[DEVNUM_WD-1:0] = Device number; 5 bits per function when MULTI_DEVICE_AND_BUS_PER_FUNC_EN=1, else 5 bits in total. ■ xdlh_replay_timeout_err = Retry timer expired [pulse] ■ xdlh_replay_num_rlover_err = Max retries exceeded [pulse] ■ rdlh_bad_dllp_err = Received DLLP with DataLink Layer error [pulse] ■ rdlh_bad_tlp_err = Received TLP with DataLink Layer error [pulse] ■ rdlh_prot_err = DLLP protocol error (out of sequence DLLP) [pulse] ■ rtlh_fc_prot_err = Flow control protocol violation (watchdog timer) [pulse] ■ rmlh_rcvd_err = Received PHY error this cycle [pulse] ■ int_xadm_fc_prot_err = Flow control update protocol violation (opt.checks) ■ radm_cpl_timeout = An request failed to complete in the allotted time ■ radm_qoverflow[NVC-1:0] = Receive queue overflow. Normally happens only when flow control advertisements are ignored ■ radm_unexp_cpl_err[NF-1:0] = Received an unexpected completion [pulse] ■ radm_rcvd_cpl_ur[NF-1:0] = Received a completion with UR status ■ radm_rcvd_cpl_ca[NF-1:0] = Received a completion with CA status ■ radm_rcvd_req_ca[NF-1:0] = Completer aborted request ■ radm_rcvd_req_ur[NF-1:0] = Received a request which device does not support ■ radm_ecrc_err[NF-1:0] = Received a TLP with ECRC error ■ radm_mlf_tlp_err[NF-1:0] = Received a malformed TLP [pulse] ■ radm_rcvd_cpl_poisoned[NF-1:0] = Received a completion with poisoned payload ■ radm_rcvd_wreq_poisoned[NF-1:0] = Received a write with poisoned payload ■ cdm_lbc_ack[NF-1:0] = Local bus Acknowledge ■ lbc_cdm_wr[3:0] = Local bus Write enable (per byte) ■ lbc_cdm_cs[NF-1:0] = Local bus chip select ■ lbc_cdm_data[31:0] = Local bus Data ■ lbc_cdm_addr[31:0] = Local bus Address ■ cfg_sys_err_rc_cor = System Error caused by Correctable Error.(One-clock-cycle pulse)(Tied 0 if not Root Complex) ■ cfg_sys_err_rc_nf = System Error caused by Non-Fatal Error.(One-clock-cycle pulse)(Tied 0 if not Root Complex) ■ cfg_sys_err_rc_f = System Error caused by Fatal Error.(One-clock-cycle pulse)(Tied 0 if not Root Complex) ■ radm_ide_pcrc_err = Received a TLP with PCRC error (Tied 0 if PCIe IDE is not enabled) ■ radm_ide_misrouted = Received an IDE Misrouted TLP (Tied 0 if PCIe IDE is not enabled) ■ radm_ide_check_failed = Received an IDE TLP with an IDE Check Fail error (Tied 0 if PCIe IDE is not enabled)
acc_ras_ec_com_ro00 | 0X045C | 0x0 | [31:0] | cdm_ras_des_ec_info_common0 | 0x0 | RO |  | " Common event signal bus that is used in RAS D.E.S. event counters. ■ [176:173]: rtlh_rx_defmemwr_evt: Pulse: Rx Deferrable Memory Write ■ [172:171]: xtlh_tx_defmemwr_evt: Pulse: Tx Deferrable Memory Write ■ [170:167]: rtlh_rx_ccix_tlp_evt: Pulse: Rx CCIX TLP ■ [166:165]: xtlh_tx_ccix_tlp_evt: Pulse: Tx CCIX TLP ■ [164:161]: rtlh_rx_tlpwprefix_evt: Pulse: Rx TLP with Prefix ■ [160]: rtlh_rx_atmcop_evt: Pulse: Rx Atomic ■ [159:157]: rtlh_rx_atmcop_evt: Pulse: Rx Atomic ■ [156:153]: rtlh_rx_msg_evt: Pulse: Rx Message TLP ■ [152:149]: rtlh_rx_cplwd_evt: Pulse: Rx Completion w data ■ [148:145]: rtlh_rx_cplwod_evt: Pulse: Rx Completion wo data ■ [144:141]: rtlh_rx_iord_evt: Pulse: Rx IO Read ■ [140:137]: rtlh_rx_iowr_evt: Pulse: Rx IO Write ■ [136:133]: rtlh_rx_cfgrd_evt: Pulse: Rx Config Read ■ [132:129]: rtlh_rx_cfgwr_evt: Pulse: Rx Config Write ■ [128]: rtlh_rx_memrd_evt: Pulse: Rx Memory Read+J402 ■ [127:125]: rtlh_rx_memrd_evt: Pulse: Rx Memory Read ■ [124:121]: rtlh_rx_memwr_evt: Pulse: Rx Memory Write ■ [120:119]: xtlh_tx_tlpwprefix_evt: Pulse: Tx TLP with Prefix ■ [118:117]: xtlh_tx_atmcop_evt: Pulse: Tx AtomicOp ■ [116:115]: xtlh_tx_msg_evt: Pulse: Tx Message ■ [114:113]: xtlh_tx_cplwd_evt: Pulse: Tx Completion w data ■ [112:111]: xtlh_tx_cplwod_evt: Pulse: Tx Completion wo data ■ [110:109]: xtlh_tx_iord_evt: Pulse: Tx IO Read ■ [108:107]: xtlh_tx_iowr_evt: Pulse: Tx IO Write ■ [106:105]: xtlh_tx_cfgrd_evt: Pulse: Tx Config Read ■ [104:103]: xtlh_tx_cfgwr_evt: Pulse: Tx Config Write ■ [102:101]: xtlh_tx_memrd_evt: Pulse: Tx Memory Read ■ [100:99]: xtlh_tx_memwr_evt: Pulse: Tx Memory Write ■ [98:96]: rdlh_duplicate_tlp_err_pertlp: Pulse: Rx Duplicate TLP ■ [95]: rdlh_duplicate_tlp_err_pertlp: Pulse: Rx Duplicate TLP ■ [94]: xtlh_xadm_restore_enable: Pulse: Tx Nullified TLP ■ [93:90]: rdlh_nulified_tlp_err_pertlp : Pulse: Rx Nullified TLP ■ [89:82]: rtlh_rcvd_ufc_perdllp: Pulse: Rx Update FC DLLP ■ [81:74]: rdlh_rcvd_ack_perdllp: Pulse: Rx Ack DLLP ■ [73]: xdlh_update_fc_sent: Pulse: Tx Update FC DLLP ■ [72]: xdlh_ack_sent: Pulse: Tx Ack DLLP ■ [71]: smlh_lwd_change: Pulse: Link width Change ■ [70]: smlh_spd_change: Pulse: Speed Change ■ [69]: smlh_in_l23: Level: L2 Entry ■ [68]: pm_in_l1_abort: Level: L1.2 abort ■ [67]: pm_in_l1_cpm: Level: L1 Clock PM (L1 with REFCLK removal/PLL Off) ■ [66]: pm_in_l1_short: Level: L1 short duration ■ [65]: pm_in_l12: Level: L1.2 Entry ■ [64]: pm_in_l11: Level: L1.1 Entry"" ■ [63]: smlh_in_l1: Level: L1 Entry ■ [62]: pm_asnak: Level: ASPM L1 reject ■ [61]: smlh_in_rl0s: Level: Rx L0s Entry ■ [60]: smlh_in_l0s: Level: Tx L0s Entry ■ [59]: smlh_l1_to_recovery: Pulse: L1 to Recovery Entry ■ [58]: smlh_l0_to_recovery: Pulse: L0 to Recovery Entry ■ [57:56]: cfg_cpl_timeout[1:0]: Pulse: Completion Timeout ■ [55:52]: cfg_ca_tlp: Pulse: Completer Abort ■ [51:48]: cfg_ur_tlp: Pulse: Unsupported Request ■ [47:44]: cfg_ecrc_tlp_err: Pulse: ECRC Error ■ [43:40]: cfg_poisned_tlp: Pulse: Poisoned TLP ■ [39]: rtlh_req_link_retrain: Level: FC Timeout ■ [38]: xdlh_retry_req: Pulse: Retry TLP ■ [37]: xdlh_nak_sent: Pulse: Tx Nak DLLP ■ [36:32]: rdlh_rcvd_nack_perdllp: Pulse: Rx Nak DLLP ■ [31:29]: rdlh_rcvd_nack_perdllp: Pulse: Rx Nak DLLP ■ [28]: xdlh_replay_timeout_err: Pulse: Replay Timeout ■ [27]: xdlh_replay_num_rlover_err: Pulse: Replay_Num Rollover ■ [26:19]: rdlh_bad_dllp_err_perdllp: Pulse: BAD DLLP ■ [18:15]: rdlh_lcrc_tlp_err_pertlp : Pulse: LCRC Error ■ [14:11]: rdlh_bad_tlp_err_pertlp : Pulse: BAD TLP ■ [10]: rmlh_deskew_alignment_err: Level: Deskew Error ■ [9]: rmlh_framing_err: Pulse: Framing Error ■ [8]: smlh_timeout_nfts: Level: FTS Timeout ■ [7]: smlh_rx_rcvry_req: Level: Rx Recovery Request ■ [6]: rmlh_rcvd_err: Pulse: Receiver Error ■ [5]: smlh_eidle_inferred_in_l0: Level: Detect EI Infer ■ [4]: Reserved (fixed """"0"""") ■ [3]: Reserved (fixed """"0"""") ■ [2]: Reserved (fixed """"0"""") ■ [1]: Reserved (fixed """"0"""") ■ [0]: Reserved (fixed """"0"""")
acc_ras_ec_lxx_ro00 | 0X0474 | 0x0 | [31:26] | RESERVED | x | U |  | RESERVED
|  |  | [25:13] | cdm_ras_des_ec_info_l0 | 0x0 | RO |  | Lane0/1 event signal bus that is used in RAS D.E.S. event counters. ■ [25]: l1_rmlh_deskew_ctlskp_err[i*5+4:i*5+3]: Pulse: Margin CRC and Parity Error ■ [24]: l1_rmlh_deskew_ctlskp_err[i*5+2]: Pulse: 2nd Retimer Parity Error ■ [23]: l1_rmlh_deskew_ctlskp_err[i*5+1]: Pulse: 1st Retimer Parity Error ■ [22]: l1_rmlh_deskew_ctlskp_err[i*5]: Pulse: CTL SKP OS Data Parity Error ■ [21]: l1_rmlh_ebuf_rxskipremoved: Pulse: EBUF SKP Del ■ [20]: l1_rmlh_ebuf_rxskipadded: Pulse: EBUF SKP Add ■ [19]: l1_rmlh_rxvalid_deasserted: Pulse: Rx Valid de-assertion ■ [18]: l1_rmlh_sync_header_err: Pulse: SYNC Header Error ■ [17]: l1_rmlh_skp_parity_err: Pulse: SKP OS Parity Error ■ [16]: l1_rmlh_phy_rxdisperror: Pulse: Running Disparity Error ■ [15]: l1_rmlh_phy_rxcodeerror: Pulse: Decode Error ■ [14]: l1_rmlh_ebuf_rxunderflow: Pulse: EBUF underrun ■ [13]: l1_rmlh_ebuf_rxoverflow: Pulse: EBUF Overflow ■ [12]: l0_rmlh_deskew_ctlskp_err[i*5+4:i*5+3]: Pulse: Margin CRC and Parity Error ■ [11]: l0_rmlh_deskew_ctlskp_err[i*5+2]: Pulse: 2nd Retimer Parity Error ■ [10]: l0_rmlh_deskew_ctlskp_err[i*5+1]: Pulse: 1st Retimer Parity Error ■ [9]: l0_rmlh_deskew_ctlskp_err[i*5]: Pulse: CTL SKP OS Data Parity Error ■ [8]: l0_rmlh_ebuf_rxskipremoved: Pulse: EBUF SKP Del ■ [7]: l0_rmlh_ebuf_rxskipadded: Pulse: EBUF SKP Add ■ [6]: l0_rmlh_rxvalid_deasserted: Pulse: Rx Valid de-assertion ■ [5]: l0_rmlh_sync_header_err: Pulse: SYNC Header Error ■ [4]: l0_rmlh_skp_parity_err: Pulse: SKP OS Parity Error ■ [3]: l0_rmlh_phy_rxdisperror: Pulse: Running Disparity Error ■ [2]: l0_rmlh_phy_rxcodeerror: Pulse: Decode Error ■ [1]: l0_rmlh_ebuf_rxunderflow: Pulse: EBUF underrun ■ [0]: l0_rmlh_ebuf_rxoverflow: Pulse: EBUF Overflow
acc_ras_ec_lxx_ro01 | 0X0478 | 0x0 | [31:26] | RESERVED | x | U |  | RESERVED
|  |  | [12:0] | cdm_ras_des_ec_info_l2 | 0x0 | RO |  | Lane2/3 event signal bus that is used in RAS D.E.S. event counters. ■ [25]: l3_rmlh_deskew_ctlskp_err[i*5+4:i*5+3]: Pulse: Margin CRC and Parity Error ■ [24]: l3_rmlh_deskew_ctlskp_err[i*5+2]: Pulse: 2nd Retimer Parity Error ■ [23]: l3_rmlh_deskew_ctlskp_err[i*5+1]: Pulse: 1st Retimer Parity Error ■ [22]: l3_rmlh_deskew_ctlskp_err[i*5]: Pulse: CTL SKP OS Data Parity Error ■ [21]: l3_rmlh_ebuf_rxskipremoved: Pulse: EBUF SKP Del ■ [20]: l3_rmlh_ebuf_rxskipadded: Pulse: EBUF SKP Add ■ [19]: l3_rmlh_rxvalid_deasserted: Pulse: Rx Valid de-assertion ■ [18]: l3_rmlh_sync_header_err: Pulse: SYNC Header Error ■ [17]: l3_rmlh_skp_parity_err: Pulse: SKP OS Parity Error ■ [16]: l3_rmlh_phy_rxdisperror: Pulse: Running Disparity Error ■ [15]: l3_rmlh_phy_rxcodeerror: Pulse: Decode Error ■ [14]: l3_rmlh_ebuf_rxunderflow: Pulse: EBUF underrun ■ [13]: l3_rmlh_ebuf_rxoverflow: Pulse: EBUF Overflow ■ [12]: l2_rmlh_deskew_ctlskp_err[i*5+4:i*5+3]: Pulse: Margin CRC and Parity Error ■ [11]: l2_rmlh_deskew_ctlskp_err[i*5+2]: Pulse: 2nd Retimer Parity Error ■ [10]: l2_rmlh_deskew_ctlskp_err[i*5+1]: Pulse: 1st Retimer Parity Error ■ [9]: l2_rmlh_deskew_ctlskp_err[i*5]: Pulse: CTL SKP OS Data Parity Error ■ [8]: l2_rmlh_ebuf_rxskipremoved: Pulse: EBUF SKP Del ■ [7]: l2_rmlh_ebuf_rxskipadded: Pulse: EBUF SKP Add ■ [6]: l2_rmlh_rxvalid_deasserted: Pulse: Rx Valid de-assertion ■ [5]: l2_rmlh_sync_header_err: Pulse: SYNC Header Error ■ [4]: l2_rmlh_skp_parity_err: Pulse: SKP OS Parity Error ■ [3]: l2_rmlh_phy_rxdisperror: Pulse: Running Disparity Error ■ [2]: l2_rmlh_phy_rxcodeerror: Pulse: Decode Error ■ [1]: l2_rmlh_ebuf_rxunderflow: Pulse: EBUF underrun ■ [0]: l2_rmlh_ebuf_rxoverflow: Pulse: EBUF Overflow
acc_ras_sd_com_ro00 | 0X047C | 0x0 | [31:0] | cdm_ras_des_sd_info_common0 | 0x0 | RO |  | "cdm_ras_des_sd_info_common[32*00+:32]. Common debug signal bus that is used in RAS D.E.S. silicon debug. ■ [78]: init_eq_pending_g5: Level: Equalization sequence Gen5 ■ [77:75]: l1sub_state: Level: L1 sub state ■ [74]: init_eq_pending_g4: Level: Equalization sequence Gen4 ■ [73]: init_eq_pending: Level: Equalization sequence Gen3 ■ [72:64]: xdlh_curnt_seqnum [11:0]: Level: Tx TLP SEQ#" ■ [63:61]: xdlh_curnt_seqnum [11:0]: Level: Tx TLP SEQ# ■ [60:49]: rdlh_curnt_rx_ack_seqnum[11:0]: Level: Rx ACK SEQ# ■ [48]: rdlh_vc0_initfc2_status: Level: Init-FC Flag2 VC0 ■ [47]: rdlh_vc0_initfc1_status: Level: Init-FC Flag1 VC0 ■ [46:45]: rdlh_dlcntrl_state [1:0]: Level: DLCM ■ [44:37]: latched_ts_nfts[7:0]: Level: Latched NFTS ■ [36:34]: ltssm_powerdown[1:0]: Level: PIPE: Power Down ■ [33:32]: smlh_ltssm_variable [15:0]: Level: LTSSM Variable" ■ [31:18]: smlh_ltssm_variable [15:0]: Level: LTSSM Variable ■ [17]: pm_pme_resend_flag: Pulse: PME Re-Send flag ■ [16]: smlh_lane_reversed: Level: Lane Reversal Operation ■ [15:9]: rmlh_framing_err_ptr[6:0]: Pulse: 1st Framing Error Pointer ■ [8:5]: pm_slave_state[3:0]: Level: PM Internal State (Slave) ■ [4:0]: pm_master_state[4:0]: Level: PM Internal State (Master)"
acc_ras_sd_lxx_ro00 | 0X0488 | 0x0 | [31:0] | cdm_ras_des_sd_info_l000 | 0x0 | RO |  | "cdm_ras_des_sd_info_l0[32*00+:32]. Lanei debug signal bus that is used in RAS D.E.S. silicon debug. ■ [229:228]: mac_cdm_ras_des_coef_rtx_g6[4:3]: Level: Current Remote Transmitter Pre Cursor coefficient Gen6 ■ [227:224]: mac_cdm_ras_des_coef_rtx_g6[12:9]: Level: Current Remote Transmitter Cursor coefficient Gen6 ■ [223:222]: mac_cdm_ras_des_coef_rtx_g6[8:7]: Level: Current Remote Transmitter Cursor coefficient Gen6 ■ [221:217]: mac_cdm_ras_des_coef_rtx_g6[17:13]: Level: Current Remote Transmitter Post Cursor coefficient Gen6 ■ [216:211]: mac_cdm_ras_des_lf_g6: Level: Remote Device LF Gen6 ■ [210:205]: mac_cdm_ras_des_fs_g6: Level: Remote Device FS Gen6 ■ [204:203]: eq_convergence_sts_g5 [1:0]: Level: Equalization convergence information Gen5 ■ [202]: eqpa_violate_rule_123_g5[2]: Level: Rule C Violation Event Status Gen5 ■ [201]: eqpa_violate_rule_123_g5[1]: Level: Rule B Violation Event Status Gen5 ■ [200]: eqpa_violate_rule_123_g5[0]: Level: Rule A Violation Event Status Gen5 ■ [199]: mac_cdm_ras_des_reject_rtx_g5: Level: Receive Reject Coefficient Event status Gen5 ■ [198:192]: phy_cdm_ras_des_fomfeedback_g5: Level: Current Figure of Merit Gen5 ■ [191]: phy_cdm_ras_des_fomfeedback_g5: Level: Current Figure of Merit Gen5 ■ [190:185]: mac_cdm_ras_des_coef_ltx_g5[5:0]: Level: Current Local Transmitter Pre Cursor coefficient Gen5 ■ [184:179]: mac_cdm_ras_des_coef_ltx_g5[11:6]: Level: Current Local Transmitter Cursor coefficient Gen5 ■ [178:173]: mac_cdm_ras_des_coef_ltx_g5[17:12]: Level: Current Local Transmitter Post Cursor coefficient Gen5 ■ [172:167]: mac_cdm_ras_des_coef_rtx_g5[5:0]: Level: Current Remote Transmitter Pre Cursor coefficient Gen5 ■ [166::161]: mac_cdm_ras_des_coef_rtx_g5[11:6]: Level: Current Remote Transmitter Cursor coefficient Gen5 ■ [160]: mac_cdm_ras_des_coef_rtx_g5[17:12]: Level: Current Remote Transmitter Post Cursor coefficient Gen5 ■ [159:155]: mac_cdm_ras_des_coef_rtx_g5[17:12]: Level: Current Remote Transmitter Post Cursor coefficient Gen5 ■ [154:149]: mac_cdm_ras_des_lf_g5: Level: Remote Device LF Gen5 ■ [148:143]: mac_cdm_ras_des_fs_g5: Level: Remote Device FS Gen5 ■ [142:141]: eq_convergence_sts_g4 [1:0]: Level: Equalization convergence information Gen4 ■ [140]: eqpa_violate_rule_123_g4[2]: Level: Rule C Violation Event Status Gen4 ■ [139]: eqpa_violate_rule_123_g4[1]: Level: Rule B Violation Event Status Gen4 ■ [138]: eqpa_violate_rule_123_g4[0]: Level: Rule A Violation Event Status Gen4 ■ [137]: mac_cdm_ras_des_reject_rtx_g4: Level: Receive Reject Coefficient Event status Gen4 ■ [136:129]: phy_cdm_ras_des_fomfeedback_g4: Level: Current Figure of Merit Gen4 ■ [128]: 3'b000: Reserved ■ [127:126]: 3'b000: Reserved ■ [125:120]: mac_cdm_ras_des_coef_ltx_g4[5:0]: Level: Current Local Transmitter Pre Cursor coefficient Gen4 ■ [119:114]: mac_cdm_ras_des_coef_ltx_g4[11:6]: Level: Current Local Transmitter Cursor coefficient Gen4 ■ [113:108]: mac_cdm_ras_des_coef_ltx_g4[17:12]: Level: Current Local Transmitter Post Cursor coefficient Gen4 ■ [107:102]: mac_cdm_ras_des_coef_rtx_g4[5:0]: Level: Current Remote Transmitter Pre Cursor coefficient Gen4 ■ [101:96]: mac_cdm_ras_des_coef_rtx_g4[11:6]: Level: Current Remote Transmitter Cursor coefficient Gen4 ■ [95:90]: mac_cdm_ras_des_coef_rtx_g4[17:12]: Level: Current Remote Transmitter Post Cursor coefficient Gen4 ■ [89:84]: mac_cdm_ras_des_lf_g4: Level: Remote Device LF Gen4 ■ [83:78]: mac_cdm_ras_des_fs_g4: Level: Remote Device FS Gen4 ■ [77:76]: eq_convergence_sts [1:0]: Level: Equalization convergence information Gen3 ■ [75]: eqpa_violate_rule_123[2]: Level: Rule C Violation Event Status Gen3 ■ [74]: eqpa_violate_rule_123[1]: Level: Rule B Violation Event Status Gen3 ■ [73]: eqpa_violate_rule_123[0]: Level: Rule A Violation Event Status Gen3 ■ [72]: mac_cdm_ras_des_reject_rtx: Level: Receive Reject Coefficient Event status Gen3 ■ [71:64]: phy_cdm_ras_des_fomfeedback: Level: Current Figure of Merit Gen3 ■ [63:61]: mac_cdm_ras_des_pset_lrx: Level: Current Local Receiver Preset Hint Gen3 ■ [60:55]: mac_cdm_ras_des_coef_ltx[5:0]: Level: Current Local Transmitter Pre Cursor coefficient Gen3 ■ [54:49]: mac_cdm_ras_des_coef_ltx[11:6]: Level: Current Local Transmitter Cursor coefficient Gen3 ■ [48:43]: mac_cdm_ras_des_coef_ltx[17:12]: Level: Current Local Transmitter Post Cursor coefficient Gen3 ■ [42:37]: mac_cdm_ras_des_coef_rtx[5:0]: Level: Current Remote Transmitter Pre Cursor coefficient Gen3 ■ [36:32]: mac_cdm_ras_des_coef_rtx[11:6]: Level: Current Remote Transmitter Cursor coefficient Gen3 ■ [31]: mac_cdm_ras_des_coef_rtx[11:6]: Level: Current Remote Transmitter Cursor coefficient Gen3 ■ [30:25]: mac_cdm_ras_des_coef_rtx[17:12]: Level: Current Remote Transmitter Post Cursor coefficient Gen3 ■ [24:19]: mac_cdm_ras_des_lf: Level: Remote Device LF Gen3 ■ [18:13]: mac_cdm_ras_des_fs: Level: Remote Device FS Gen3 ■ [12:5]: rmlh_deskew_fifo_ptr: Level: Deskew Pointer ■ [4]: mac_phy_rxpolarity: Level: PIPE: RxPolarity ■ [3]: latched_rxdetected: Level: PIPE: Detect Lane ■ [2]: phy_mac_rxvalid_rxburst: Level: PIPE: RxValid/RxBurst ■ [1]: phy_mac_rxelec_rxh8exit: Level: PIPE: RxElecIdle/RxHibern8ExitType1 ■ [0]: mac_phy_txelec_txburst: Level: PIPE: TxElecIdle/TxBurst
acc_ras_sd_lxx_ro08 | 0X04A8 | 0x0 | [31:0] | cdm_ras_des_sd_info_l100 | 0x0 | RO |  | "cdm_ras_des_sd_info_l1[32*00+:32]. ■ [229:228]: mac_cdm_ras_des_coef_rtx_g6[4:3]: Level: Current Remote Transmitter Pre Cursor coefficient Gen6 ■ [227:224]: mac_cdm_ras_des_coef_rtx_g6[12:9]: Level: Current Remote Transmitter Cursor coefficient Gen6 ■ [223:222]: mac_cdm_ras_des_coef_rtx_g6[8:7]: Level: Current Remote Transmitter Cursor coefficient Gen6 ■ [221:217]: mac_cdm_ras_des_coef_rtx_g6[17:13]: Level: Current Remote Transmitter Post Cursor coefficient Gen6 ■ [216:211]: mac_cdm_ras_des_lf_g6: Level: Remote Device LF Gen6 ■ [210:205]: mac_cdm_ras_des_fs_g6: Level: Remote Device FS Gen6 ■ [204:203]: eq_convergence_sts_g5 [1:0]: Level: Equalization convergence information Gen5 ■ [202]: eqpa_violate_rule_123_g5[2]: Level: Rule C Violation Event Status Gen5 ■ [201]: eqpa_violate_rule_123_g5[1]: Level: Rule B Violation Event Status Gen5 ■ [200]: eqpa_violate_rule_123_g5[0]: Level: Rule A Violation Event Status Gen5 ■ [199]: mac_cdm_ras_des_reject_rtx_g5: Level: Receive Reject Coefficient Event status Gen5 ■ [198:192]: phy_cdm_ras_des_fomfeedback_g5: Level: Current Figure of Merit Gen5 ■ [191]: phy_cdm_ras_des_fomfeedback_g5: Level: Current Figure of Merit Gen5 ■ [190:185]: mac_cdm_ras_des_coef_ltx_g5[5:0]: Level: Current Local Transmitter Pre Cursor coefficient Gen5 ■ [184:179]: mac_cdm_ras_des_coef_ltx_g5[11:6]: Level: Current Local Transmitter Cursor coefficient Gen5 ■ [178:173]: mac_cdm_ras_des_coef_ltx_g5[17:12]: Level: Current Local Transmitter Post Cursor coefficient Gen5 ■ [172:167]: mac_cdm_ras_des_coef_rtx_g5[5:0]: Level: Current Remote Transmitter Pre Cursor coefficient Gen5 ■ [166::161]: mac_cdm_ras_des_coef_rtx_g5[11:6]: Level: Current Remote Transmitter Cursor coefficient Gen5 ■ [160]: mac_cdm_ras_des_coef_rtx_g5[17:12]: Level: Current Remote Transmitter Post Cursor coefficient Gen5 ■ [159:155]: mac_cdm_ras_des_coef_rtx_g5[17:12]: Level: Current Remote Transmitter Post Cursor coefficient Gen5 ■ [154:149]: mac_cdm_ras_des_lf_g5: Level: Remote Device LF Gen5 ■ [148:143]: mac_cdm_ras_des_fs_g5: Level: Remote Device FS Gen5 ■ [142:141]: eq_convergence_sts_g4 [1:0]: Level: Equalization convergence information Gen4 ■ [140]: eqpa_violate_rule_123_g4[2]: Level: Rule C Violation Event Status Gen4 ■ [139]: eqpa_violate_rule_123_g4[1]: Level: Rule B Violation Event Status Gen4 ■ [138]: eqpa_violate_rule_123_g4[0]: Level: Rule A Violation Event Status Gen4 ■ [137]: mac_cdm_ras_des_reject_rtx_g4: Level: Receive Reject Coefficient Event status Gen4 ■ [136:129]: phy_cdm_ras_des_fomfeedback_g4: Level: Current Figure of Merit Gen4 ■ [128]: 3'b000: Reserved ■ [127:126]: 3'b000: Reserved ■ [125:120]: mac_cdm_ras_des_coef_ltx_g4[5:0]: Level: Current Local Transmitter Pre Cursor coefficient Gen4 ■ [119:114]: mac_cdm_ras_des_coef_ltx_g4[11:6]: Level: Current Local Transmitter Cursor coefficient Gen4 ■ [113:108]: mac_cdm_ras_des_coef_ltx_g4[17:12]: Level: Current Local Transmitter Post Cursor coefficient Gen4 ■ [107:102]: mac_cdm_ras_des_coef_rtx_g4[5:0]: Level: Current Remote Transmitter Pre Cursor coefficient Gen4 ■ [101:96]: mac_cdm_ras_des_coef_rtx_g4[11:6]: Level: Current Remote Transmitter Cursor coefficient Gen4" ■ [95:90]: mac_cdm_ras_des_coef_rtx_g4[17:12]: Level: Current Remote Transmitter Post Cursor coefficient Gen4 ■ [89:84]: mac_cdm_ras_des_lf_g4: Level: Remote Device LF Gen4 ■ [83:78]: mac_cdm_ras_des_fs_g4: Level: Remote Device FS Gen4 ■ [77:76]: eq_convergence_sts [1:0]: Level: Equalization convergence information Gen3 ■ [75]: eqpa_violate_rule_123[2]: Level: Rule C Violation Event Status Gen3 ■ [74]: eqpa_violate_rule_123[1]: Level: Rule B Violation Event Status Gen3 ■ [73]: eqpa_violate_rule_123[0]: Level: Rule A Violation Event Status Gen3 ■ [72]: mac_cdm_ras_des_reject_rtx: Level: Receive Reject Coefficient Event status Gen3 ■ [71:64]: phy_cdm_ras_des_fomfeedback: Level: Current Figure of Merit Gen3" ■ [63:61]: mac_cdm_ras_des_pset_lrx: Level: Current Local Receiver Preset Hint Gen3 ■ [60:55]: mac_cdm_ras_des_coef_ltx[5:0]: Level: Current Local Transmitter Pre Cursor coefficient Gen3 ■ [54:49]: mac_cdm_ras_des_coef_ltx[11:6]: Level: Current Local Transmitter Cursor coefficient Gen3 ■ [48:43]: mac_cdm_ras_des_coef_ltx[17:12]: Level: Current Local Transmitter Post Cursor coefficient Gen3 ■ [42:37]: mac_cdm_ras_des_coef_rtx[5:0]: Level: Current Remote Transmitter Pre Cursor coefficient Gen3 ■ [36:32]: mac_cdm_ras_des_coef_rtx[11:6]: Level: Current Remote Transmitter Cursor coefficient Gen3 ■ [31]: mac_cdm_ras_des_coef_rtx[11:6]: Level: Current Remote Transmitter Cursor coefficient Gen3 ■ [30:25]: mac_cdm_ras_des_coef_rtx[17:12]: Level: Current Remote Transmitter Post Cursor coefficient Gen3 ■ [24:19]: mac_cdm_ras_des_lf: Level: Remote Device LF Gen3 ■ [18:13]: mac_cdm_ras_des_fs: Level: Remote Device FS Gen3 ■ [12:5]: rmlh_deskew_fifo_ptr: Level: Deskew Pointer ■ [4]: mac_phy_rxpolarity: Level: PIPE: RxPolarity ■ [3]: latched_rxdetected: Level: PIPE: Detect Lane ■ [2]: phy_mac_rxvalid_rxburst: Level: PIPE: RxValid/RxBurst ■ [1]: phy_mac_rxelec_rxh8exit: Level: PIPE: RxElecIdle/RxHibern8ExitType1 ■ [0]: mac_phy_txelec_txburst: Level: PIPE: TxElecIdle/TxBurst
acc_ras_sd_lxx_ro16 | 0X04C8 | 0x0 | [31:0] | cdm_ras_des_sd_info_l200 | 0x0 | RO |  | cdm_ras_des_sd_info_l2[32*00+:32]. Lanei debug signal bus that is used in RAS D.E.S. silicon debug. ■ [229:228]: mac_cdm_ras_des_coef_rtx_g6[4:3]: Level: Current Remote Transmitter Pre Cursor coefficient Gen6 ■ [227:224]: mac_cdm_ras_des_coef_rtx_g6[12:9]: Level: Current Remote Transmitter Cursor coefficient Gen6 ■ [223:222]: mac_cdm_ras_des_coef_rtx_g6[8:7]: Level: Current Remote Transmitter Cursor coefficient Gen6 ■ [221:217]: mac_cdm_ras_des_coef_rtx_g6[17:13]: Level: Current Remote Transmitter Post Cursor coefficient Gen6 ■ [216:211]: mac_cdm_ras_des_lf_g6: Level: Remote Device LF Gen6 ■ [210:205]: mac_cdm_ras_des_fs_g6: Level: Remote Device FS Gen6 ■ [204:203]: eq_convergence_sts_g5 [1:0]: Level: Equalization convergence information Gen5 ■ [202]: eqpa_violate_rule_123_g5[2]: Level: Rule C Violation Event Status Gen5 ■ [201]: eqpa_violate_rule_123_g5[1]: Level: Rule B Violation Event Status Gen5 ■ [200]: eqpa_violate_rule_123_g5[0]: Level: Rule A Violation Event Status Gen5 ■ [199]: mac_cdm_ras_des_reject_rtx_g5: Level: Receive Reject Coefficient Event status Gen5 ■ [198:192]: phy_cdm_ras_des_fomfeedback_g5: Level: Current Figure of Merit Gen5 ■ [191]: phy_cdm_ras_des_fomfeedback_g5: Level: Current Figure of Merit Gen5 ■ [190:185]: mac_cdm_ras_des_coef_ltx_g5[5:0]: Level: Current Local Transmitter Pre Cursor coefficient Gen5 ■ [184:179]: mac_cdm_ras_des_coef_ltx_g5[11:6]: Level: Current Local Transmitter Cursor coefficient Gen5 ■ [178:173]: mac_cdm_ras_des_coef_ltx_g5[17:12]: Level: Current Local Transmitter Post Cursor coefficient Gen5 ■ [172:167]: mac_cdm_ras_des_coef_rtx_g5[5:0]: Level: Current Remote Transmitter Pre Cursor coefficient Gen5 ■ [166::161]: mac_cdm_ras_des_coef_rtx_g5[11:6]: Level: Current Remote Transmitter Cursor coefficient Gen5 ■ [160]: mac_cdm_ras_des_coef_rtx_g5[17:12]: Level: Current Remote Transmitter Post Cursor coefficient Gen5 ■ [159:155]: mac_cdm_ras_des_coef_rtx_g5[17:12]: Level: Current Remote Transmitter Post Cursor coefficient Gen5 ■ [154:149]: mac_cdm_ras_des_lf_g5: Level: Remote Device LF Gen5 ■ [148:143]: mac_cdm_ras_des_fs_g5: Level: Remote Device FS Gen5 ■ [142:141]: eq_convergence_sts_g4 [1:0]: Level: Equalization convergence information Gen4 ■ [140]: eqpa_violate_rule_123_g4[2]: Level: Rule C Violation Event Status Gen4 ■ [139]: eqpa_violate_rule_123_g4[1]: Level: Rule B Violation Event Status Gen4 ■ [138]: eqpa_violate_rule_123_g4[0]: Level: Rule A Violation Event Status Gen4 ■ [137]: mac_cdm_ras_des_reject_rtx_g4: Level: Receive Reject Coefficient Event status Gen4 ■ [136:129]: phy_cdm_ras_des_fomfeedback_g4: Level: Current Figure of Merit Gen4 ■ [128]: 3'b000: Reserved ■ [127:126]: 3'b000: Reserved ■ [125:120]: mac_cdm_ras_des_coef_ltx_g4[5:0]: Level: Current Local Transmitter Pre Cursor coefficient Gen4 ■ [119:114]: mac_cdm_ras_des_coef_ltx_g4[11:6]: Level: Current Local Transmitter Cursor coefficient Gen4 ■ [113:108]: mac_cdm_ras_des_coef_ltx_g4[17:12]: Level: Current Local Transmitter Post Cursor coefficient Gen4 ■ [107:102]: mac_cdm_ras_des_coef_rtx_g4[5:0]: Level: Current Remote Transmitter Pre Cursor coefficient Gen4 ■ [101:96]: mac_cdm_ras_des_coef_rtx_g4[11:6]: Level: Current Remote Transmitter Cursor coefficient Gen4 ■ [95:90]: mac_cdm_ras_des_coef_rtx_g4[17:12]: Level: Current Remote Transmitter Post Cursor coefficient Gen4 ■ [89:84]: mac_cdm_ras_des_lf_g4: Level: Remote Device LF Gen4 ■ [83:78]: mac_cdm_ras_des_fs_g4: Level: Remote Device FS Gen4 ■ [77:76]: eq_convergence_sts [1:0]: Level: Equalization convergence information Gen3 ■ [75]: eqpa_violate_rule_123[2]: Level: Rule C Violation Event Status Gen3 ■ [74]: eqpa_violate_rule_123[1]: Level: Rule B Violation Event Status Gen3 ■ [73]: eqpa_violate_rule_123[0]: Level: Rule A Violation Event Status Gen3 ■ [72]: mac_cdm_ras_des_reject_rtx: Level: Receive Reject Coefficient Event status Gen3 ■ [71:64]: phy_cdm_ras_des_fomfeedback: Level: Current Figure of Merit Gen3 ■ [63:61]: mac_cdm_ras_des_pset_lrx: Level: Current Local Receiver Preset Hint Gen3 ■ [60:55]: mac_cdm_ras_des_coef_ltx[5:0]: Level: Current Local Transmitter Pre Cursor coefficient Gen3 ■ [54:49]: mac_cdm_ras_des_coef_ltx[11:6]: Level: Current Local Transmitter Cursor coefficient Gen3 ■ [48:43]: mac_cdm_ras_des_coef_ltx[17:12]: Level: Current Local Transmitter Post Cursor coefficient Gen3 ■ [42:37]: mac_cdm_ras_des_coef_rtx[5:0]: Level: Current Remote Transmitter Pre Cursor coefficient Gen3 ■ [36:32]: mac_cdm_ras_des_coef_rtx[11:6]: Level: Current Remote Transmitter Cursor coefficient Gen3 ■ [31]: mac_cdm_ras_des_coef_rtx[11:6]: Level: Current Remote Transmitter Cursor coefficient Gen3 ■ [30:25]: mac_cdm_ras_des_coef_rtx[17:12]: Level: Current Remote Transmitter Post Cursor coefficient Gen3 ■ [24:19]: mac_cdm_ras_des_lf: Level: Remote Device LF Gen3 ■ [18:13]: mac_cdm_ras_des_fs: Level: Remote Device FS Gen3 ■ [12:5]: rmlh_deskew_fifo_ptr: Level: Deskew Pointer ■ [4]: mac_phy_rxpolarity: Level: PIPE: RxPolarity ■ [3]: latched_rxdetected: Level: PIPE: Detect Lane ■ [2]: phy_mac_rxvalid_rxburst: Level: PIPE: RxValid/RxBurst ■ [1]: phy_mac_rxelec_rxh8exit: Level: PIPE: RxElecIdle/RxHibern8ExitType1 ■ [0]: mac_phy_txelec_txburst: Level: PIPE: TxElecIdle/TxBurst
acc_ras_sd_lxx_ro24 | 0X04E8 | 0x0 | [31:0] | cdm_ras_des_sd_info_l300 | 0x0 | RO |  | cdm_ras_des_sd_info_l2[32*00+:32]. Lanei debug signal bus that is used in RAS D.E.S. silicon debug. ■ [229:228]: mac_cdm_ras_des_coef_rtx_g6[4:3]: Level: Current Remote Transmitter Pre Cursor coefficient Gen6 ■ [227:224]: mac_cdm_ras_des_coef_rtx_g6[12:9]: Level: Current Remote Transmitter Cursor coefficient Gen6 ■ [223:222]: mac_cdm_ras_des_coef_rtx_g6[8:7]: Level: Current Remote Transmitter Cursor coefficient Gen6 ■ [221:217]: mac_cdm_ras_des_coef_rtx_g6[17:13]: Level: Current Remote Transmitter Post Cursor coefficient Gen6 ■ [216:211]: mac_cdm_ras_des_lf_g6: Level: Remote Device LF Gen6 ■ [210:205]: mac_cdm_ras_des_fs_g6: Level: Remote Device FS Gen6 ■ [204:203]: eq_convergence_sts_g5 [1:0]: Level: Equalization convergence information Gen5 ■ [202]: eqpa_violate_rule_123_g5[2]: Level: Rule C Violation Event Status Gen5 ■ [201]: eqpa_violate_rule_123_g5[1]: Level: Rule B Violation Event Status Gen5 ■ [200]: eqpa_violate_rule_123_g5[0]: Level: Rule A Violation Event Status Gen5 ■ [199]: mac_cdm_ras_des_reject_rtx_g5: Level: Receive Reject Coefficient Event status Gen5 ■ [198:192]: phy_cdm_ras_des_fomfeedback_g5: Level: Current Figure of Merit Gen5 ■ [191]: phy_cdm_ras_des_fomfeedback_g5: Level: Current Figure of Merit Gen5 ■ [190:185]: mac_cdm_ras_des_coef_ltx_g5[5:0]: Level: Current Local Transmitter Pre Cursor coefficient Gen5 ■ [184:179]: mac_cdm_ras_des_coef_ltx_g5[11:6]: Level: Current Local Transmitter Cursor coefficient Gen5 ■ [178:173]: mac_cdm_ras_des_coef_ltx_g5[17:12]: Level: Current Local Transmitter Post Cursor coefficient Gen5 ■ [172:167]: mac_cdm_ras_des_coef_rtx_g5[5:0]: Level: Current Remote Transmitter Pre Cursor coefficient Gen5 ■ [166::161]: mac_cdm_ras_des_coef_rtx_g5[11:6]: Level: Current Remote Transmitter Cursor coefficient Gen5 ■ [160]: mac_cdm_ras_des_coef_rtx_g5[17:12]: Level: Current Remote Transmitter Post Cursor coefficient Gen5 ■ [159:155]: mac_cdm_ras_des_coef_rtx_g5[17:12]: Level: Current Remote Transmitter Post Cursor coefficient Gen5 ■ [154:149]: mac_cdm_ras_des_lf_g5: Level: Remote Device LF Gen5 ■ [148:143]: mac_cdm_ras_des_fs_g5: Level: Remote Device FS Gen5 ■ [142:141]: eq_convergence_sts_g4 [1:0]: Level: Equalization convergence information Gen4 ■ [140]: eqpa_violate_rule_123_g4[2]: Level: Rule C Violation Event Status Gen4 ■ [139]: eqpa_violate_rule_123_g4[1]: Level: Rule B Violation Event Status Gen4 ■ [138]: eqpa_violate_rule_123_g4[0]: Level: Rule A Violation Event Status Gen4 ■ [137]: mac_cdm_ras_des_reject_rtx_g4: Level: Receive Reject Coefficient Event status Gen4 ■ [136:129]: phy_cdm_ras_des_fomfeedback_g4: Level: Current Figure of Merit Gen4 ■ [128]: 3'b000: Reserved ■ [127:126]: 3'b000: Reserved ■ [125:120]: mac_cdm_ras_des_coef_ltx_g4[5:0]: Level: Current Local Transmitter Pre Cursor coefficient Gen4 ■ [119:114]: mac_cdm_ras_des_coef_ltx_g4[11:6]: Level: Current Local Transmitter Cursor coefficient Gen4 ■ [113:108]: mac_cdm_ras_des_coef_ltx_g4[17:12]: Level: Current Local Transmitter Post Cursor coefficient Gen4 ■ [107:102]: mac_cdm_ras_des_coef_rtx_g4[5:0]: Level: Current Remote Transmitter Pre Cursor coefficient Gen4 ■ [101:96]: mac_cdm_ras_des_coef_rtx_g4[11:6]: Level: Current Remote Transmitter Cursor coefficient Gen4 ■ [95:90]: mac_cdm_ras_des_coef_rtx_g4[17:12]: Level: Current Remote Transmitter Post Cursor coefficient Gen4 ■ [89:84]: mac_cdm_ras_des_lf_g4: Level: Remote Device LF Gen4 ■ [83:78]: mac_cdm_ras_des_fs_g4: Level: Remote Device FS Gen4 ■ [77:76]: eq_convergence_sts [1:0]: Level: Equalization convergence information Gen3 ■ [75]: eqpa_violate_rule_123[2]: Level: Rule C Violation Event Status Gen3 ■ [74]: eqpa_violate_rule_123[1]: Level: Rule B Violation Event Status Gen3 ■ [73]: eqpa_violate_rule_123[0]: Level: Rule A Violation Event Status Gen3 ■ [72]: mac_cdm_ras_des_reject_rtx: Level: Receive Reject Coefficient Event status Gen3 ■ [71:64]: phy_cdm_ras_des_fomfeedback: Level: Current Figure of Merit Gen3 ■ [63:61]: mac_cdm_ras_des_pset_lrx: Level: Current Local Receiver Preset Hint Gen3 ■ [60:55]: mac_cdm_ras_des_coef_ltx[5:0]: Level: Current Local Transmitter Pre Cursor coefficient Gen3 ■ [54:49]: mac_cdm_ras_des_coef_ltx[11:6]: Level: Current Local Transmitter Cursor coefficient Gen3 ■ [48:43]: mac_cdm_ras_des_coef_ltx[17:12]: Level: Current Local Transmitter Post Cursor coefficient Gen3 ■ [42:37]: mac_cdm_ras_des_coef_rtx[5:0]: Level: Current Remote Transmitter Pre Cursor coefficient Gen3 ■ [36:32]: mac_cdm_ras_des_coef_rtx[11:6]: Level: Current Remote Transmitter Cursor coefficient Gen3 ■ [31]: mac_cdm_ras_des_coef_rtx[11:6]: Level: Current Remote Transmitter Cursor coefficient Gen3 ■ [30:25]: mac_cdm_ras_des_coef_rtx[17:12]: Level: Current Remote Transmitter Post Cursor coefficient Gen3 ■ [24:19]: mac_cdm_ras_des_lf: Level: Remote Device LF Gen3 ■ [18:13]: mac_cdm_ras_des_fs: Level: Remote Device FS Gen3 ■ [12:5]: rmlh_deskew_fifo_ptr: Level: Deskew Pointer ■ [4]: mac_phy_rxpolarity: Level: PIPE: RxPolarity ■ [3]: latched_rxdetected: Level: PIPE: Detect Lane ■ [2]: phy_mac_rxvalid_rxburst: Level: PIPE: RxValid/RxBurst ■ [1]: phy_mac_rxelec_rxh8exit: Level: PIPE: RxElecIdle/RxHibern8ExitType1 ■ [0]: mac_phy_txelec_txburst: Level: PIPE: TxElecIdle/TxBurst
acc_ras_sd_vxx_ro00 | 0X0508 | 0x0 | [31:0] | cdm_ras_des_sd_info_v000 | 0x0 | RO |  | "cdm_ras_des_sd_info_v0[32*00+:32]. VCi debug signal bus that is used in RAS D.E.S. silicon debug. ■ [239:228]: rtlh_fc_allctd_cpld: Level: Credit Allocated (CD) VCn ■ [227:224]: rtlh_fc_allctd_npd: Level: Credit Allocated (CH) VCn ■ [223:220]: rtlh_fc_allctd_cplh: Level: Credit Allocated (CH) VCn ■ [219:208]: rtlh_fc_allctd_npd: Level: Credit Allocated (ND) VCn ■ [207:200]: rtlh_fc_allctd_nph: Level: Credit Allocated (NH) VCn ■ [199:192]: rtlh_fc_allctd_pd: Level: Credit Allocated (PD) VCn ■ [191:188]: rtlh_fc_allctd_pd: Level: Credit Allocated (PD) VCn ■ [187:180]: rtlh_fc_allctd_ph: Level: Credit Allocated (PH) VCn ■ [179:168]: rtlh_fc_rcvd_cpld: Level: Credit Received (CD) VCn ■ [167:160]: rtlh_fc_rcvd_cplh: Level: Credit Received (CH) VCn ■ [159:148]: rtlh_fc_rcvd_npd: Level: Credit Received (ND) VCn ■ [147:140]: rtlh_fc_rcvd_nph: Level: Credit Received (NH) VCn ■ [139:128]: rtlh_fc_rcvd_pd: Level: Credit Received (PD) VCn ■ [127:120]: rtlh_fc_rcvd_ph: Level: Credit Received (PH) VCn ■ [119:108]: xadm_fc_limit_cpld: Level: Credit Limit (CD) VCn ■ [107:100]: xadm_fc_limit_cplh: Level: Credit Limit (CH) VCn ■ [99:96]: xadm_fc_limit_npd: Level: Credit Limit (ND) VCn ■ [95:88]: xadm_fc_limit_npd: Level: Credit Limit (ND) VCn ■ [87:80]: xadm_fc_limit_nph: Level: Credit Limit (NH) VCn ■ [79:68]: xadm_fc_limit_pd: Level: Credit Limit (PD) VCn ■ [67:64]: xadm_fc_limit_ph: Level: Credit Limit (PH) VCn ■ [63:60]: xadm_fc_limit_ph: Level: Credit Limit (PH) VCn ■ [59:48]: xadm_fc_cnsmd_cpld: Level: Credit Consumed (CD) VCn ■ [47:40]: xadm_fc_cnsmd_cplh: Level: Credit Consumed (CH) VCn ■ [39:32]: xadm_fc_cnsmd_npd: Level: Credit Consumed (ND) VCn ■ [31:28]: xadm_fc_cnsmd_npd: Level: Credit Consumed (ND) VCn ■ [27:20]: xadm_fc_cnsmd_nph: Level: Credit Consumed (NH) VCn ■ [19:8]: xadm_fc_cnsmd_pd: Level: Credit Consumed (PD) VCn ■ [7:0]: xadm_fc_cnsmd_ph: Level: Credit Consumed (PH) VCn
acc_ras_tba_com_ro00 | 0X0578 | 0x0 | [31:7] | RESERVED | x | U |  | RESERVED
|  |  | [6:0] | cdm_ras_des_tba_info_common | 0x0 | RO |  | Common event signal status bus used in RAS D.E.S. time based analysis. Indicates the internal signals that are used in the time-based analysis . The results are in TIME_BASED_ANALYSIS_DATA_REG. Each bit indicates the state that the controller stays in. All signals are level sensitive unless otherwise indicated. ■ [6]: smlh_link_in_training: Config/Recovery ■ [5]: pm_in_l12: L1.2 ■ [4]: pm_in_l11: L1.1 ■ [3]: smlh_in_l1: L1 ■ [2]: smlh_in_l0: L0 ■ [1]: smlh_in_rl0s: Rx L0s ■ [0]: smlh_in_l0s: Tx L0s
acc_rbar_ctl_ro00 | 0X057C | 0x0 | [31:1] | RESERVED | x | U |  | RESERVED
|  |  | [0] | rbar_ctrl_update | 0x0 | RO |  | Indicates that a resizable BAR control register has been updated: 1 bit per Physical function.
acc_rbar_ro00 | 0X0580 | 0x0 | [31:0] | cfg_rbar_size00 | 0x0 | RO |  | cfg_rbar_size[32*00+:32]. BAR size field from each of the resizable BAR control registers, per function. For BARs that are not resizable the corresponding bits in cfg_rbar_size are set to 0.
acc_rbar_ro01 | 0X0584 | 0x0 | [31:0] | cfg_rbar_size01 | 0x0 | RO |  | cfg_rbar_size[32*01+:32]. BAR size field from each of the resizable BAR control registers, per function. For BARs that are not resizable the corresponding bits in cfg_rbar_size are set to 0.
acc_rbar_vf_ctl_ro00 | 0X0594 | 0x0 | [31:1] | RESERVED | x | U |  | RESERVED
|  |  | [0] | vf_rbar_ctrl_update | 0x0 | RO |  | Indicates that a resizable VF BAR control register has been updated: 1 bit per Physical function.
acc_rbar_vf_ro00 | 0X0598 | 0x0 | [31:0] | cfg_vf_rbar_size00 | 0x0 | RO |  | cfg_vf_rbar_size[32*00+:32]. BAR size field from each of the resizable VF BAR control registers, per function. For BARs that are not resizable, the corresponding bits in cfg_vf_rbar_size are set to 0.
acc_rbar_vf_ro01 | 0X059C | 0x0 | [31:4] | RESERVED | x | U |  | RESERVED
|  |  | [3:0] | cfg_vf_rbar_size01 | 0x0 | RO |  | cfg_vf_rbar_size[32*01+:04]. BAR size field from each of the resizable VF BAR control registers, per function. For BARs that are not resizable, the corresponding bits in cfg_vf_rbar_size are set to 0.
acc_etc_rw56 | 0X080C | 0x0 | [31:3] | RESERVED | x | U |  | RESERVED
|  |  | [2:1] | reg_pcie0_phy0_phy0_ref_clk_req_n_sel | 0x0 | RW |  | ref_clk_req_n_sel
|  |  | [0] | app_poisoned_tlp_type | 0x0 | RW |  | Determines the type of the received poisoned TLP as follows: ▪ 0b: The received poisoned TLP is a write request. ▪ 1b: The received poisoned TLP is a completion TLP. app_poisoned_tlp_type is only valid in case of receving a poisoned TLP error. In case of other types of errors, app_poisoned_tlp_type should be ignored.
acc_etc_rw57 | 0X0814 | 0x0 | [31:16] | RESERVED | x | U |  | RESERVED
|  |  | [15:14] | slv_armisc_info_vfunc_num | 0x0 | RW |  | Virtual Function of the AXI Slave Read Transaction. Identifies the VF that is sending the request. The PCIe SR-IOV specification starts numbering VFs at 1. To ease timing during synthesis, the PCIe controller starts numbering VFs at 0. For example, slv_armisc_info_vfunc_num =0 refers to the first VF of the PF that is identified by slv_armisc_info_- func_num. For more information of VF numbering, see 'Programming View'. This is an additional signal. It is not a part of the standard AXI interface. For more information, see 'AXI Slave Interface Sideband Signals'.
|  |  | [13] | slv_armisc_info_vfunc_active | 0x0 | RW |  | VF Active Indication of the AXI Slave Read Transaction. Indicates the VF that is sending the request. ▪ 0: No VF is active and slv_armisc_info_vfunc_num is invalid. A PF is valid and identified by slv_armisc_info_func_num. ▪ 1: A VF is active and is identified by slv_armisc_info_vfunc_num. This is an additional signal. It is not a part of the standard AXI interface. For more information, see 'AXI Slave Interface Sideband Signals'.
|  |  | [12] | slv_armisc_info_func_num | 0x0 | RW |  | Function Number of the AXI Slave Read Transaction. It is used instead of bits [24:22] of slv_armisc_info when CX_SRIOV_ENABLE =1 or CX_ARI_ENABLE =1. This is an additional signal. It is not a part of the standard AXI interface. For more information, see 'AXI Slave Interface Sideband Signals'. Function numbering starts at '0'.
|  |  | [11:10] | slv_awmisc_info_vfunc_num | 0x0 | RW |  | Virtual Function Number of the AXI Slave Write Transaction. Identifies the VF that is sending the request. The PCIe SR-IOV specification starts numbering VFs at 1. To ease timing during synthesis, the PCIe controller starts numbering VFs at 0. For example, slv_awmisc_info_- vfunc_num =0 refers to the first VF of the PF that is identified by slv_- awmisc_info_func_num. For more information of VF numbering, see 'Programming View'. This is an additional signal. It is not a part of the standard AXI interface. For more information, see 'AXI Slave Interface Sideband Signals'.
|  |  | [9] | slv_awmisc_info_vfunc_active | 0x0 | RW |  | VF Active Indication of the AXI Slave Write Transaction. Indicates the VF that is sending the request. ▪ 0: No VF is active and slv_awmisc_info_vfunc_num is invalid. A PF is valid and identified by slv_awmisc_info_func_num. ▪ 1: A VF is active and is identified by slv_awmisc_info_vfunc_num. This is an additional signal. It is not a part of the standard AXI interface. For more information, see 'AXI Slave Interface Sideband Signals'.
|  |  | [8] | slv_awmisc_info_func_num | 0x0 | RW |  | Function Number of the AXI Slave Write Transaction. It is used instead of bits [24:22] of slv_awmisc_info when CX_SRIOV_ENABLE =1 or CX_ARI_ENABLE =1. This is an additional signal. It is not a part of the standard AXI interface. For more information, see 'AXI Slave Interface Sideband Signals'. Function numbering starts at '0'.
|  |  | [7:4] | app_vf_frs_ready | 0x0 | RW |  | Defers FRS messaging for a VF when set to '0'.
|  |  | [3:0] | app_vf_req_retry_en | 0x0 | RW |  | Provides a per Virtual Function (VF) capability to defer incoming configuration requests until initialization is complete. When app_vf_req_- retry_en is asserted for a certain VF, the controller completes incoming configuration requests with a configuration request retry status other incoming requests are not affected. When app_req_retry_en is also asserted, the controller completes incoming configuration requests with a configuration request retry status for ALL PFs and VFs, regardless of the status of app_pf_req_retry_en/app_vf_req_retry_en. When the Readiness Notification mechanism is supported, DRS messaging is blocked when app_vf_req_retry_en =1 for at least one VF. The same applies when app_vf_req_retry_en =0 for all VFs, but app_req_retry_- en is asserted. When app_vf_req_retry_en =0 for a certain VF, and app_req_retry_en =0, and app_drs_ready =1, the controller autonomously transmits a DRS message when the link transitions from DL_Down to DL_Up.
acc_etc_rw61 | 0X0824 | 0x0 | [31:6] | RESERVED | x | U |  | RESERVED
|  |  | [5] | app_err_vfunc_active | 0x0 | RW |  | Indicates the function number in app_err_vfunc_num is valid.
|  |  | [4:3] | app_err_vfunc_num | 0x0 | RW |  | The number of the virtual function that is reporting the error indicated app_err_bus, valid when app_hdr_valid is asserted. Uncorrected Internal errors (app_err_bus[9]) are not recorded for virtual functions. The PCIe SR-IOV specification starts numbering VFs at 1. To ease timing during synthesis, the PCIe controller starts numbering VFs at 0. For example, app_err_vfunc_num=0 refers to the first VF of the PF that is identified by app_err_func_num. For more information of VF numbering, see 'Programming View'. When CX_EXTENSIBLE_VFUNC=1, this signal is only for internal VFs.
|  |  | [2] | ven_msg_vfunc_active | 0x0 | RW |  | Indicates that a VF is accessing the VMI. ▪ 0: No VF is active and ven_msg_vfunc_num is invalid. A PF is valid and identified by ven_msg_func_num. ▪ 1: A VF is active and is identified by ven_msg_vfunc_num.
|  |  | [1:0] | ven_msg_vfunc_num | 0x0 | RW |  | Number of the virtual function accessing the VMI interface. The PCIe SR-IOV specification starts numbering VFs at 1. To ease timing during synthesis, the PCIe controller starts numbering VFs at 0. For example, ven_msg_vfunc_num=0 refers to the first VF of the PF that is identified by ven_msg_func_num. For more information of VF numbering, see 'Programming View'
acc_etc_ro165 | 0X0828 | 0x0 | [31:20] | RESERVED | x | U |  | RESERVED
|  |  | [19] | cfg_vf_en | 0x0 | RO |  | Identifies those physical functions that have virtual functions enabled.
|  |  | [18:15] | cfg_vf_bme | 0x0 | RO |  | Bus master enable bit from the Control Register in the PCI header of each VF. Each bit field corresponds to one of the NVF virtual functions. You can use the cfg_start_vfi output signal or the VF Index in 'Bus Numbering Overview' index the corresponding bit field for a particular VF.
|  |  | [14] | lbc_ext_vfunc_active | 0x0 | RO |  | Indicates that the received TLP has been targeted to a virtual function (VF) inside the controller, and is identified by lbc_ext_vfunc_num.
|  |  | [13:12] | lbc_ext_vfunc_num | 0x0 | RO |  | Identifies the virtual function (VF) inside the controller, which has been targeted. The PCIe SR-IOV specification starts numbering VFs at 1. To ease timing during synthesis, the PCIe controller starts numbering VFs at 0. For example, lbc_ext_vfunc_num=0 refers to the first VF of the PF that is identified by lbc_ext_func_num. For more information of VF numbering, see 'Programming View'.
|  |  | [11] | mstr_armisc_info_vfunc_active | 0x0 | RO |  | VF Active Indication of the AXI Master Read Transaction. Indicates that the received request matched a VF BAR. ▪ 0: No VF is active and mstr_armisc_info_vfunc_num is invalid. A PF is valid and identified by mstr_armisc_info_func_num. ▪ 1: A VF is active and is identified by mstr_armisc_info_vfunc_num. This is an additional signal. It is not a part of the standard AXI interface. For more information, see 'AXI Master Interface Sideband Signals
|  |  | [10:9] | mstr_armisc_info_vfunc_num | 0x0 | RO |  | Virtual Function Number of the AXI Master Read Transaction. Indicates which VF has been targeted by the received request.The PCIe SR-IOV specification starts numbering VFs at 1. To ease timing during synthesis, the PCIe controller starts numbering VFs at 0. For example, mstr_- armisc_info_vfunc_num =0 refers to the first VF of the PF that is identified by mstr_armisc_info_func_num. For more information of VF numbering, see 'Programming View'. This is an additional signal. It is not a part of the standard AXI interface. For more information, see 'AXI Master Interface Sideband Signals'
|  |  | [8] | mstr_armisc_info_func_num | 0x0 | RO |  | Function Number of the AXI Master Read Transaction. It is used instead of bits [13:11] of mstr_armisc_info when CX_SRIOV_ENABLE =1 or CX_ARI_ENABLE =1. This is an additional signal. It is not a part of the standard AXI interface. For more information, see 'AXI Master Interface Sideband Signals'. Function numbering starts at '0'.
|  |  | [7] | mstr_awmisc_info_vfunc_active | 0x0 | RO |  | VF Active Indication of the AXI Master Write Transaction. Indicates that the received request matched a VF BAR. ▪ 0: No VF is active and mstr_awmisc_info_vfunc_num is invalid. A PF is valid and identified by mstr_awmisc_info_func_num. ▪ 1: A VF is active and is identified by mstr_awmisc_info_vfunc_num. This is a signal that the application can optionally use. It is not a part of the standard AXI interface. For more information, see 'AXI Master Interface Sideband Signals'
|  |  | [6:5] | mstr_awmisc_info_vfunc_num | 0x0 | RO |  | Virtual Function Number of the AXI Master Write Transaction. Indicates which VF has been targeted by the received request.The PCIe SR-IOV specification starts numbering VFs at 1. To ease timing during synthesis, the PCIe controller starts numbering VFs at 0. For example, mstr_awmisc_info_vfunc_num =0 refers to the first VF of the PF that is identified by mstr_awmisc_info_func_num. For more information of VF numbering, see 'Programming View'. This is a signal that the application can optionally use. It is not a part of the standard AXI interface. For more information, see 'AXI Master Interface Sideband Signals'.
|  |  | [4] | mstr_awmisc_info_func_num | 0x0 | RO |  | Function Number of the AXI Master Write Transaction. This signal is used instead of bits [13:11] of mstr_awmisc_info when CX_SRIOV_- ENABLE =1 or CX_ARI_ENABLE =1. This is an additional signal. It is not a part of the standard AXI interface. For more information, see 'AXI Master Interface Sideband Signals'. Function numbering starts at '0'.
|  |  | [3:0] | vf_frs_grant | 0x0 | RO |  | Indicator of when an FRS message for this VF has been scheduled for transmission.
acc_etc_ro166 | 0X082C | 0x0 | [31:29] | RESERVED | x | U |  | RESERVED
|  |  | [28] | radm_timeout_vfunc_active | 0x0 | RO |  | Indicates that a virtual function (VF) had a completion timeout. ▪ 0: No VF is active and radm_timeout_vfunc_num is invalid. A PF is valid and identified by radm_timeout_func_num. ▪ 1: A VF is active and is identified by radm_timeout_vfunc_num.
|  |  | [27:26] | radm_timeout_vfunc_num | 0x0 | RO |  | Indicates which virtual function (VF) had a completion timeout. The PCIe SR-IOV specification starts numbering VFs at '1'. To ease timing during synthesis, the PCIe controller starts numbering VFs at '0'. For example, radm_timeout_vfunc_num =0 refers to the first VF of the PF that is identified by radm_timeout_func_num. For more information of VF numbering, see 'Programming View'.
|  |  | [25] | trgt_timeout_cpl_vfunc_active | 0x0 | RO |  | Indicates that the timeout is coming from a VF (Virtual function). ▪ 0: No VF is active and trgt_timeout_cpl_vfunc_num is invalid. A PF is valid and identified by trgt_timeout_cpl_func_num ▪ 1: A VF is active and is identified by trgt_timeout_cpl_vfunc_num
|  |  | [24:23] | trgt_timeout_cpl_vfunc_num | 0x0 | RO |  | Indicates which virtual function (VF) timed out. The PCIe SR-IOV specification starts numbering VFs at 1. To ease timing during synthesis, the PCIe controller starts numbering VFs at 0. For example, trgt_timeout_cpl_ vfunc_num=0 refers to the first VF of the PF that is identified by trgt_timeout_cpl_func_num.
|  |  | [22:19] | cfg_flr_vf_active | 0x0 | RO |  | Set when the software initiates FLR a virtual function by writing to the 'Initiate FLR' register bit of that function. This signal is held asserted until the reset of both the application and internal controller logic has been completed. Each bit position corresponds to one of the NVF virtual functions. You can have multiple VFs in FLR at any given time, and therefore, the controller can asserts multiple bits in output bus. You can use the cfg_start_vfi output signal or the VF Index in 'Bus Numbering Overview' index the corresponding bit field for a particular VF. When CX_EXTENSIBLE_VFUNC=1, bits [INT_NVF-1:0] represent internal VFs, [NVF-1:INT_NVF] represent external VFs.
|  |  | [18] | cfg_flr_pf_active | 0x0 | RO |  | Set when the software initiates FLR a physical function by writing to the "Initiate FLR" register bit of that function. This signal is held asserted until reset of both the application and controller logic has been completed.
|  |  | [17:16] | cfg_start_vfi | 0x0 | RO |  | The index of the first VF in every PF. This bus is a concatenation of NF numbers, each of which is log2NVF bits wide. You can use the cfg_start_vfi output signal or the VF Index in 'Bus Numbering Overview', to index the corresponding bit field for a particular VF in signals such as cfg_vf_bme. For example, if PF0 has 10 VFs, PF1 has 30, PF2 has 50, then cfg_start_vfi would contain the following: ▪ {...., 90, 40, 10, 0} If a PF has no VFs associated with it, then there is no entry in the bus for that PF. For example, if PF0 has 10 VFs, PF1 has 0, PF2 has 50, then cfg_start_vfi would contain the following: ▪ {...., 60, 10, 10, 0} Your application must correctly interpret that index 10 belongs to PF2 and not of PF1. The cfg_vf_en output identifies those physical functions that have virtual functions enabled and the cfg_num_vf output identifies the number of virtual functions in each physical function.
|  |  | [15:0] | cfg_num_vf | 0x0 | RO |  | The number of virtual functions in each physical function
acc_etc_ro168 | 0X0848 | 0x0 | [31:5] | RESERVED | x | U |  | RESERVED
|  |  | [4] | cfg_msi_en | 0x0 | RO |  | Indicates that MSI is enabled (INTx message is not sent), one bit per configured function.
|  |  | [3:0] | cfg_vf_msi_en | 0x0 | RO |  | Indicates when the VF MSI Capability structure is enabled for each configured function. Each bit field corresponds to one of the NVF virtual functions. You can use the cfg_start_vfi output signal or the VF Index in 'Bus Numbering Overview' index the corresponding bit field for a particular VF.
acc_etc_ro169 | 0X084C | 0x0 | [31:0] | cfg_vf_msi_mask0 | 0x0 | RO |  | Contents of the Per Vector Mask register in the VF MSI Capability structure. For each bit that is set, the function is prohibited from sending the associated message. Each bit field corresponds to one of the NVF virtual functions. You can use the cfg_start_vfi output signal or the VF Index in 'Bus Numbering Overview' index the corresponding bit field for a particular VF.
acc_etc_ro170 | 0X0850 | 0x0 | [31:0] | cfg_vf_msi_mask1 | 0x0 | RO |  | Contents of the Per Vector Mask register in the VF MSI Capability structure. For each bit that is set, the function is prohibited from sending the associated message. Each bit field corresponds to one of the NVF virtual functions. You can use the cfg_start_vfi output signal or the VF Index in 'Bus Numbering Overview' index the corresponding bit field for a particular VF.
acc_etc_ro171 | 0X0854 | 0x0 | [31:0] | cfg_vf_msi_mask2 | 0x0 | RO |  | Contents of the Per Vector Mask register in the VF MSI Capability structure. For each bit that is set, the function is prohibited from sending the associated message. Each bit field corresponds to one of the NVF virtual functions. You can use the cfg_start_vfi output signal or the VF Index in 'Bus Numbering Overview' index the corresponding bit field for a particular VF.
acc_etc_ro172 | 0X0858 | 0x0 | [31:0] | cfg_vf_msi_mask3 | 0x0 | RO |  | Contents of the Per Vector Mask register in the VF MSI Capability structure. For each bit that is set, the function is prohibited from sending the associated message. Each bit field corresponds to one of the NVF virtual functions. You can use the cfg_start_vfi output signal or the VF Index in 'Bus Numbering Overview' index the corresponding bit field for a particular VF.
acc_etc_rw67 | 0X085C | 0x0 | [31:6] | RESERVED | x | U |  | RESERVED
|  |  | [5] | flr_sel | 0x0 | RW |  | flr_select signal. flr_sel = 1'b0, autoly assert app_flr_**_done. when cfg_flr_**_active assert and clock count exceeds flr_count flr_sel = 1'b1, you must write reg_app_flr_**_done. when cfg_flr_**_active assert
|  |  | [4:1] | reg_app_flr_vf_done | 0x0 | RW |  | Indicates that FLR a virtual function has been completed, which means the application has completed initializing its data structures for the function and there are no more TLPs associated with this function in the application's transmit queue. This signal is held asserted until the controller de-asserts cfg_flr_vf_active for the function that has been reset. Each bit position corresponds to one of the NVF virtual functions. You can have multiple VFs in FLR at any given time, and therefore, the controller can asserts multiple bits in output bus. You can use the cfg_- start_vfi output signal or the VF Index in 'Bus Numbering Overview' index the corresponding bit field for a particular VF. When CX_EXTENSIBLE_VFUNC=1, bits [INT_NVF-1:0] represent internal VFs, [NVF-1:INT_NVF] represent external VFs.
|  |  | [0] | reg_app_flr_pf_done | 0x0 | RW |  | Indicates that FLR a physical function has been completed, which means the application has completed initializing its data structures for the function and there are no more TLPs associated with this function in the application's transmit queue. This signal must be asserted until the controller de-asserts cfg_flr_pf_active for the function that has been reset.
acc_etc_rw68 | 0X0860 | 0x0 | [31:0] | flr_count | 0x0 | RW |  | flr_count. you can set time that autoly assert app_flr_**_done when flr_sel is 1'b0 and cfg_flr_**-active assert
acc_etc_rw69 | 0X0880 | 0x0 | [31:9] | RESERVED | x | U |  | RESERVED
|  |  | [8:0] | reg_intr_sel | 0x0 | RW |  | Signal to choose between SW interrupt and npu interrupt When each bit is "asserted", npu interrupt is selected for that bit.
acc_etc_rw70 | 0X0884 | 0x0 | [31:16] | RESERVED | x | U |  | RESERVED
|  |  | [15:0] | reg_ven_msi_tc0 | 0x0 | RW |  | Traffic class value for each interrupt[15:0]
acc_etc_rw71 | 0X0888 | 0x0 | [31:16] | RESERVED | x | U |  | RESERVED
|  |  | [15:0] | reg_ven_msi_tc1 | 0x0 | RW |  | Traffic class value for each interrupt[31:16]
acc_etc_rw72 | 0X088C | 0x0 | [31:16] | RESERVED | x | U |  | RESERVED
|  |  | [15:0] | reg_ven_msi_tc2 | 0x0 | RW |  | Traffic class value for each interrupt[47:32]
acc_etc_rw73 | 0X0890 | 0x0 | [31:0] | reg_msi_vfunc_num | 0x0 | RW |  | Virtual function number for each interrupt
acc_etc_rw75 | 0X0898 | 0x0 | [31:16] | RESERVED | x | U |  | RESERVED
|  |  | [15:0] | reg_msi_vfunc_active | 0x0 | RW |  | Virtual function active for each interrupt
acc_etc_ro173 | 0X089C | 0x0 | [31:9] | RESERVED | x | U |  | RESERVED
|  |  | [8:0] | local_int_array_clr | 0x0 | RO |  | npu intrrupt clear
acc_etc_ro174 | 0X08A0 | 0x0 | [31:16] | RESERVED | x | U |  | RESERVED
|  |  | [15:0] | msi_int_st | 0x0 | RO |  | msi intrrupt status
acc_etc_ro175 | 0X08A4 | 0x0 | [31:0] | cfg_msi_pending | 0x0 | RO |  | Indication from application about which functions have a pending associated message. Used to determine the value of the Vector Interrupt Pending register in the MSI Capability structure
acc_etc_ro176 | 0X08A8 | 0x0 | [31:0] | cfg_vf_msi_pending0 | 0x0 | RO |  | Contents of the Per Vector Pending register in the VF MSI Capability structure. For each bit that is set, the function has a pending associated message. Each bit field corresponds to one of the NVF virtual functions. You can use the cfg_start_vfi output signal or the VF Index in 'Bus Numbering Overview' index the corresponding bit field for a particular VF. [31:0]
acc_etc_ro177 | 0X08AC | 0x0 | [31:0] | cfg_vf_msi_pending1 | 0x0 | RO |  | Contents of the Per Vector Pending register in the VF MSI Capability structure. For each bit that is set, the function has a pending associated message. Each bit field corresponds to one of the NVF virtual functions. You can use the cfg_start_vfi output signal or the VF Index in 'Bus Numbering Overview' index the corresponding bit field for a particular VF.[63:32]
acc_etc_ro178 | 0X08B0 | 0x0 | [31:0] | cfg_vf_msi_pending2 | 0x0 | RO |  | Contents of the Per Vector Pending register in the VF MSI Capability structure. For each bit that is set, the function has a pending associated message. Each bit field corresponds to one of the NVF virtual functions. You can use the cfg_start_vfi output signal or the VF Index in 'Bus Numbering Overview' index the corresponding bit field for a particular VF.[95:64]
acc_etc_ro179 | 0X08B4 | 0x0 | [31:0] | cfg_vf_msi_pending3 | 0x0 | RO |  | Contents of the Per Vector Pending register in the VF MSI Capability structure. For each bit that is set, the function has a pending associated message. Each bit field corresponds to one of the NVF virtual functions. You can use the cfg_start_vfi output signal or the VF Index in 'Bus Numbering Overview' index the corresponding bit field for a particular VF.[127:96]
acc_etc_ro180 | 0X08B8 | 0x0 | [31:12] | RESERVED | x | U |  | RESERVED
|  |  | [11:9] | ven_msi_tc | 0x0 | RO |  | Traffic Class of the MSI request, valid when ven_msi_req is asserted.
|  |  | [8:7] | ven_msi_vfunc_num | 0x0 | RO |  | Identifies the VF which is making the MSI request. The PCIe SR-IOV specification starts numbering VFs at 1. To ease timing during synthesis, the PCIe controller starts numbering VFs at 0. For example, ven_- msi_vfunc_num=0 refers to the first VF of the PF that is identified by ven_msi_func_num. For more information of VF numbering, see 'Programming View'. When the "External Virtual Function Registers" feature is enabled (CX_EXTENSIBLE_VFUNC=1): ▪ In the case of MSI, this I/F cannot be used for external VFs you must use XALI or AXI slave I/F. It can be used for internal VFs. ▪ In the case of MSI-X, this I/F can be used for internal and external VFs.
|  |  | [6] | ven_msi_vfunc_active | 0x0 | RO |  | Indicates that the MSI request is coming from a VF. 0: No VF is active and ven_msi_vfunc_num is invalid. A PF is valid and identified by ven_msi_func_num. 1: A VF is active and is identified by ven_msi_vfunc_num.
|  |  | [5:1] | ven_msi_vector | 0x0 | RO |  | Used to modulate the lower five bits of the MSI Data register when multiple message mode is enabled.
|  |  | [0] | ven_msi_req | 0x0 | RO |  | Request from your application to send an MSI when MSI is enabled. When MSI-X is enabled instead of MSI, assertion of ven_msi_req causes the controller to generate an MSI-X message. Once asserted, ven_msi_req must remain asserted until the controller asserts ven_msi_grant.
acc_slv_awaddr | 0X08C0 | 0x0 | [31:0] | reg_slv_awaddr_i | 0x0 | RW |  | reg_slv_awaddr_i, ctrl awaddr is assign {8'b, reg_slv_awaddr_i, slv_awaddr_i[23:0]}
acc_slv_araddr | 0X08C4 | 0x0 | [31:0] | reg_slv_araddr_i | 0x0 | RW |  | reg_slv_araddr_i, ctrl araddr is assign {8'b, reg_slv_araddr_i, slv_araddr_i[23:0]}
acc_parity_intr_mon0 | 0X08C8 | 0x0 | [31:0] | parity_intr_mon0 | 0x0 | RO |  | parity intrrupt monitor signal [31:0]
acc_parity_intr_mon1 | 0X08CC | 0x0 | [31:16] | RESERVED | 0x0 | RO |  | RESERVED
|  |  | [15:0] | parity_intr_mon1 | 0x0 | RO |  | parity intrrupt monitor signal [47:32]

## phy_hif
'R' - Readable bit 'W' - Writable bit 'R/W' - Read and Write 'U' - Unimplemented bit read as '0'
Base Address | PCIE0 | 0xC104_0000
Name | Offset | Reset Value | Bit | Bitfield | Reset Value | Accessable | Attributes | Description
acc_mpll_ctl0 | 0X001C | 0x0 | [31:24] | RESERVED | x | U |  | RESERVED
|  |  | [23] | phy1_mpllb_word_sync_clk_en | 0x0 | RO |  | For signal phy1_mpllb_word_sync_clk_en: ■ Controller following "PCLK as PHY output" method should ignore the signal, and leave it unconnected. ■ Controller following "PCLK as PHY input" method can use this signal to phase align the PCLK on controller side with the PCLK inside the SNPS PCS. ■ It is implied that Controller's source for PCLK generation will be the mpll[a,b]_[word,dword,div]_clk generated by the PLL. ■ For more details on the usage , see "Integration with Controllers following PCLK as PHY input method" section.
|  |  | [22] | phy1_mpllb_state | 0x0 | RO |  | Connects to the mpllb_state signal on PHY1. For the full signal description, refer to the DesignWare Cores PHY databook, "Signal Descriptions" chapter.
|  |  | [21] | phy1_mpllb_force_ack | 0x0 | RO |  | phy1 MPLLB Force Acknowledge. Acknowledge output for mpll(a,b)_force_en. This output asserts when the MPLL is powered up in response to mpll(a,b)_force_en assertion. This output de-asserts as a response to mpll(a,b)_force_en de-assertion, and at that point the MPLL is powered down if txX_mpll_en of other lanes is de-asserted.
|  |  | [20] | phy1_mpllb_dword_sync_clk_en | 0x0 | RO |  | For signal phy1_mpllb_dword_sync_clk_en: ■ Controller following "PCLK as PHY output" method should ignore the signal, and leave it unconnected. ■ Controller following "PCLK as PHY input" method can use this signal to phase align the PCLK on controller side with the PCLK inside the SNPS PCS. ■ It is implied that Controller's source for PCLK generation will be the mpll[a,b]_[word,dword,div]_clk generated by the PLL. ■ For more details on the usage , see "Integration with Controllers following PCLK as PHY input method" section.
|  |  | [19] | phy1_mplla_word_sync_clk_en | 0x0 | RO |  | For signal phy1_mplla_word_sync_clk_en: ■ Controller following "PCLK as PHY output" method should ignore the signal, and leave it unconnected. ■ Controller following "PCLK as PHY input" method can use this signal to phase align the PCLK on controller side with the PCLK inside the SNPS PCS. ■ It is implied that Controller's source for PCLK generation will be the mpll[a,b]_[word,dword,div]_clk generated by the PLL. ■ For more details on the usage , see "Integration with Controllers following PCLK as PHY input method" section.
|  |  | [18] | phy1_mplla_state | 0x0 | RO |  | Connects to the mplla_state signal on PHY1. For the full signal description, refer to the DesignWare Cores PHY databook, "Signal Descriptions" chapter.
|  |  | [17] | phy1_mplla_force_ack | 0x0 | RO |  | phy1 MPLLA Force Acknowledge output for mpll(a,b)_force_en. This output asserts when the MPLL is powered up in response to mpll(a,b)_force_en assertion. This output de-asserts as a response to mpll(a,b)_force_en de-assertion, and at that point the MPLL is powered down if txX_mpll_en of other lanes is de-asserted. Note: A four-way level handshake must be followed between mpll(a,b)_force_en and mpll(a,b)_force_ack.
|  |  | [16] | phy1_mplla_div_sync_clk_en | 0x0 | RO |  | For signal phy1_mplla_div_sync_clk_en: ■ Controller following "PCLK as PHY output" method should ignore the signal, and leave it unconnected. ■ Controller following "PCLK as PHY input" method can use this signal to phase align the PCLK on controller side with the PCLK inside the SNPS PCS. ■ It is implied that Controller's source for PCLK generation will be the mpll[a,b]_[word,dword,div]_clk generated by the PLL. ■ For more details on the usage , see "Integration with Controllers following PCLK as PHY input method" section.
|  |  | [15] | phy0_mpllb_word_sync_clk_en | 0x0 | RO |  | For signal phy0_mpllb_word_sync_clk_en: ■ Controller following "PCLK as PHY output" method should ignore the signal, and leave it unconnected. ■ Controller following "PCLK as PHY input" method can use this signal to phase align the PCLK on controller side with the PCLK inside the SNPS PCS. ■ It is implied that Controller's source for PCLK generation will be the mpll[a,b]_[word,dword,div]_clk generated by the PLL. ■ For more details on the usage , see "Integration with Controllers following PCLK as PHY input method" section.
|  |  | [14] | phy0_mpllb_state | 0x0 | RO |  | Connects to the mpllb_state signal on PHY0. For the full signal description, refer to the DesignWare Cores PHY databook, "Signal Descriptions" chapter.
|  |  | [13] | phy0_mpllb_force_ack | 0x0 | RO |  | phy0 MPLLB Force Acknowledge. Acknowledge output for mpll(a,b)_force_en. This output asserts when the MPLL is powered up in response to mpll(a,b)_force_en assertion. This output de-asserts as a response to mpll(a,b)_force_en de-assertion, and at that point the MPLL is powered down if txX_mpll_en of other lanes is de-asserted.
|  |  | [12] | phy0_mpllb_dword_sync_clk_en | 0x0 | RO |  | For signal phy0_mpllb_dword_sync_clk_en: ■ Controller following "PCLK as PHY output" method should ignore the signal, and leave it unconnected. ■ Controller following "PCLK as PHY input" method can use this signal to phase align the PCLK on controller side with the PCLK inside the SNPS PCS. ■ It is implied that Controller's source for PCLK generation will be the mpll[a,b]_[word,dword,div]_clk generated by the PLL. ■ For more details on the usage , see "Integration with Controllers following PCLK as PHY input method" section.
|  |  | [11] | phy0_mplla_word_sync_clk_en | 0x0 | RO |  | For signal phy0_mplla_word_sync_clk_en: ■ Controller following "PCLK as PHY output" method should ignore the signal, and leave it unconnected. ■ Controller following "PCLK as PHY input" method can use this signal to phase align the PCLK on controller side with the PCLK inside the SNPS PCS. ■ It is implied that Controller's source for PCLK generation will be the mpll[a,b]_[word,dword,div]_clk generated by the PLL. ■ For more details on the usage , see "Integration with Controllers following PCLK as PHY input method" section.
|  |  | [10] | phy0_mplla_state | 0x0 | RO |  | Connects to the mplla_state signal on PHY0. For the full signal description, refer to the DesignWare Cores PHY databook, "Signal Descriptions" chapter.
|  |  | [9] | phy0_mplla_force_ack | 0x0 | RO |  | phy0 MPLLA Force Acknowledge output for mpll(a,b)_force_en. This output asserts when the MPLL is powered up in response to mpll(a,b)_force_en assertion. This output de-asserts as a response to mpll(a,b)_force_en de-assertion, and at that point the MPLL is powered down if txX_mpll_en of other lanes is de-asserted. Note: A four-way level handshake must be followed between mpll(a,b)_force_en and mpll(a,b)_force_ack.
|  |  | [8] | phy0_mplla_div_sync_clk_en | 0x0 | RO |  | For signal phy0_mplla_div_sync_clk_en: ■ Controller following "PCLK as PHY output" method should ignore the signal, and leave it unconnected. ■ Controller following "PCLK as PHY input" method can use this signal to phase align the PCLK on controller side with the PCLK inside the SNPS PCS. ■ It is implied that Controller's source for PCLK generation will be the mpll[a,b]_[word,dword,div]_clk generated by the PLL. ■ For more details on the usage , see "Integration with Controllers following PCLK as PHY input method" section.
|  |  | [7] | phy1_mpllb_ssc_en | 0x0 | RW |  | phy1 Override value for mpllb_ssc_en
|  |  | [6] | phy1_mpllb_force_en | 0x0 | RW |  | phy1 MPLLB force enable When asserted, the corresponding MPLL is forced to be powered up, irrespective of the txX_mpll_en input. This input is used for applications where a free-running MPLL clock output is required. There are no restrictions on when the mplla_force_en signal can be transitioned. If MPLL is not powered up, Synopsys recommends that you follow the txX_mpll_en controls as shown in Figure MPLLA Configuration Settings Update Followed By a TX Power-state Change.
|  |  | [5] | phy1_mplla_ssc_en | 0x0 | RW |  | phy1 Override value for mplla_ssc_en
|  |  | [4] | phy1_mplla_force_en | 0x0 | RW |  | phy1 MPLLA force enable. When asserted, the corresponding MPLL is forced to be powered up, irrespective of the txX_mpll_en input. This input is used for applications where a free-running MPLL clock output is required. There are no restrictions on when the mplla_force_en signal can be transitioned. If MPLL is not powered up, Synopsys recommends that you follow the txX_mpll_en controls as shown in Figure MPLLA Configuration Settings Update Followed By a TX Power-state Change.
|  |  | [3] | phy0_mpllb_ssc_en | 0x0 | RW |  | phy0 Override value for mpllb_ssc_en
|  |  | [2] | phy0_mpllb_force_en | 0x0 | RW |  | phy0 MPLLB force enable When asserted, the corresponding MPLL is forced to be powered up, irrespective of the txX_mpll_en input. This input is used for applications where a free-running MPLL clock output is required. There are no restrictions on when the mplla_force_en signal can be transitioned. If MPLL is not powered up, Synopsys recommends that you follow the txX_mpll_en controls as shown in Figure MPLLA Configuration Settings Update Followed By a TX Power-state Change.
|  |  | [1] | phy0_mplla_ssc_en | 0x0 | RW |  | phy0 Override value for mplla_ssc_en
|  |  | [0] | phy0_mplla_force_en | 0x0 | RW |  | phy0 MPLLA force enable. When asserted, the corresponding MPLL is forced to be powered up, irrespective of the txX_mpll_en input. This input is used for applications where a free-running MPLL clock output is required. There are no restrictions on when the mplla_force_en signal can be transitioned. If MPLL is not powered up, Synopsys recommends that you follow the txX_mpll_en controls as shown in Figure MPLLA Configuration Settings Update Followed By a TX Power-state Change.
acc_ctrl0 | 0X0020 | 0x3c | [31:16] | RESERVED | x | U |  | RESERVED
|  |  | [15:14] | phy1_sw_test_phy_sel | 0x0 | RW |  | PHY1 selection for test or monitoring during normal operation using software with phy1_sw_tmode
|  |  | [13:12] | phy0_sw_test_phy_sel | 0x0 | RW |  | PHY0 selection for test or monitoring during normal operation using software with phy0_sw_tmode
|  |  | [11] | phy1_sw_tmode | 0x0 | RW |  | PHY1 test mode during normal operation using software
|  |  | [10] | phy0_sw_tmode | 0x0 | RW |  | PHY0 test mode during normal operation using software
|  |  | [9] | phy1_sram_init_done | 0x0 | RO |  | PHY1_SRAM Initialization done. Signal indicating that the SRAM has been initialized by the boot loader in the Raw PCS. This signal will not assert if sram_bypass is asserted.
|  |  | [8] | phy0_sram_init_done | 0x0 | RO |  | PHY0_SRAM Initialization done. Signal indicating that the SRAM has been initialized by the boot loader in the Raw PCS. This signal will not assert if sram_bypass is asserted.
|  |  | [7] | phy1_sram_ext_ld_done | 0x0 | RW |  | PHY1_SRAM external load done. Signal asserted by user after any updates to the SRAM have been loaded.
|  |  | [6] | phy0_sram_ext_ld_done | 0x0 | RW |  | PHY0_SRAM external load done. Signal asserted by user after any updates to the SRAM have been loaded.
|  |  | [5] | phy1_sram_bypass | 0x1 | RW |  | PHY1_SRAM bypass. Control signal when asserted, bypasses the SRAM interface.
|  |  | [4] | phy0_sram_bypass | 0x1 | RW |  | PHY0_SRAM bypass. Control signal when asserted, bypasses the SRAM interface.
|  |  | [3] | phy1_cr_para_sel | 0x1 | RW |  | PHY1_Control Register (CR) parallel interface select. Controls selection between JTAG and CR interfaces: 0: JTAG 1: Control Register (CR)
|  |  | [2] | phy0_cr_para_sel | 0x1 | RW |  | PHY0_Control Register (CR) parallel interface select. Controls selection between JTAG and CR interfaces: 0: JTAG 1: Control Register (CR)
|  |  | [1] | phy1_cr_para_en | 0x0 | RW |  | PHY1 cr_para interface enable signal
|  |  | [0] | phy0_cr_para_en | 0x0 | RW |  | PHY0 cr_para interface enable signal
acc_pwr_gating0 | 0X0024 | 0x7c | [31:7] | RESERVED | x | U |  | RESERVED
|  |  | [6] | phy1_pcs_pwr_en | 0x1 | RO |  | PHY1 Power enable for Raw PCS power switches. Enable signal for external switches to supply power to the power gated logic in Raw PCS.
|  |  | [5] | phy0_pcs_pwr_en | 0x1 | RO |  | PHY0 Power enable for Raw PCS power switches. Enable signal for external switches to supply power to the power gated logic in Raw PCS.
|  |  | [4] | phy1_pcs_pwr_stable | 0x1 | RW |  | PHY1 Power stable for Raw PCS. Status signal indicating that the power for the Raw PCS is stable.
|  |  | [3] | phy0_pcs_pwr_stable | 0x1 | RW |  | PHY0 Power stable for Raw PCS. Status signal indicating that the power for the Raw PCS is stable.
|  |  | [2] | upcs_pwr_en | 0x1 | RO |  | Power enable for PCS power switch(es).Enable signal for external switch(es) to supply power to the power-gated logic in the PCS
|  |  | [1] | upcs_pwr_stable | 0x0 | RW |  | Power stable to PCS. Status signal indicating that power for the PCS is stable
|  |  | [0] | pg_mode_en | 0x0 | RW |  | Power gating support enable. Control input to enable the power gating support.
acc_refclk_ctl0 | 0X0028 | 0x3 | [31:6] | RESERVED | x | U |  | RESERVED
|  |  | [5] | phy1_ref_repeat_clk_en | 0x0 | RW |  | PHY1 Repeat reference clock enable. Enables the CMOS output clocks ref_repeat_clk_(p,m).
|  |  | [4] | phy0_ref_repeat_clk_en | 0x0 | RW |  | PHY0 Repeat reference clock enable. Enables the CMOS output clocks ref_repeat_clk_(p,m).
|  |  | [3] | phy1_ref_alt_clk_lp_sel | 0x0 | RW |  | PHY1 Selects the external ref_alt_clk_lp input as the reference clock source when asserted. When de-asserted, ref_alt_clk is the source of the reference clock.
|  |  | [2] | phy0_ref_alt_clk_lp_sel | 0x0 | RW |  | PHY0 Selects the external ref_alt_clk_lp input as the reference clock source when asserted. When de-asserted, ref_alt_clk is the source of the reference clock.
|  |  | [1] | phy1_ref_use_pad | 0x1 | RW |  | PHY1 Select reference clock connected to ref_pad_clk_p/ref_pad_clk_m. Selects the external ref_pad_clk_p and ref_pad_clk_m inputs as the reference clock source when asserted.
|  |  | [0] | phy0_ref_use_pad | 0x1 | RW |  | PHY0 Select reference clock connected to ref_pad_clk_p/ref_pad_clk_m. Selects the external ref_pad_clk_p and ref_pad_clk_m inputs as the reference clock source when asserted.
acc_pcs_cfg0 | 0X002C | 0x6 | [31:26] | pipe_rx3_idle_los_cnt | 0x0 | RW |  | These pins provide a control to disable the CDR in PCIE GEN1 mode when there is electrical idle on rx line without EIOS. It is recommended that you control this signal in your SoC register with default value 000000 (disabled).
|  |  | [25:20] | pipe_rx2_idle_los_cnt | 0x0 | RW |  | These pins provide a control to disable the CDR in PCIE GEN1 mode when there is electrical idle on rx line without EIOS. It is recommended that you control this signal in your SoC register with default value 000000 (disabled).
|  |  | [19:14] | pipe_rx1_idle_los_cnt | 0x0 | RW |  | These pins provide a control to disable the CDR in PCIE GEN1 mode when there is electrical idle on rx line without EIOS. It is recommended that you control this signal in your SoC register with default value 000000 (disabled).
|  |  | [13:8] | pipe_rx0_idle_los_cnt | 0x0 | RW |  | These pins provide a control to disable the CDR in PCIE GEN1 mode when there is electrical idle on rx line without EIOS. It is recommended that you control this signal in your SoC register with default value 000000 (disabled).
|  |  | [7:3] | RESERVED | x | U |  | RESERVED
|  |  | [2] | pipe_rx_recal_cont_en | 0x1 | RW |  | This pin enables re-locking when alignment is lost in non-8B10 mode. Default value is 1
|  |  | [1] | pipe_rx_cdr_legacy_en | 0x1 | RW |  | This control signal selects between legacy mode CDR logic and the new implementation. Default value is 1
|  |  | [0] | ext_pclk_req | 0x0 | RW |  | External PCLK request.
acc_phy_intf0 | 0X0030 | 0xf | [31:20] | RESERVED | x | U |  | RESERVED
|  |  | [19] | pipe_lane3_clkreq_n | 0x0 | RW |  | Clock request for lane 3. Reserved; Tie to b'0.
|  |  | [18] | pipe_lane2_clkreq_n | 0x0 | RW |  | Clock request for lane 2. Reserved; Tie to b'0.
|  |  | [17] | pipe_lane1_clkreq_n | 0x0 | RW |  | Clock request for lane 1. Reserved; Tie to b'0.
|  |  | [16] | pipe_lane0_clkreq_n | 0x0 | RW |  | Clock request for lane 0. Reserved; Tie to b'0.
|  |  | [15] | phy_tx3_vregdrv_byp | 0x0 | RW |  | TX3 Bypasses the tx regulator and uses vptx directly.
|  |  | [14] | phy_tx2_vregdrv_byp | 0x0 | RW |  | TX2 Bypasses the tx regulator and uses vptx directly.
|  |  | [13] | phy_tx1_vregdrv_byp | 0x0 | RW |  | TX1 Bypasses the tx regulator and uses vptx directly.
|  |  | [12] | phy_tx0_vregdrv_byp | 0x0 | RW |  | TX0 Bypasses the tx regulator and uses vptx directly.
|  |  | [11] | phy_tx3_bypass_eq_calc | 0x0 | RW |  | TX3 Bypass equalization calculated values. When active the number of legs for PRE/MAIN and POST will be used directly from the inputs: tx0_eq_pre tx0_eq_post tx0_eq_main
|  |  | [10] | phy_tx2_bypass_eq_calc | 0x0 | RW |  | TX2 Bypass equalization calculated values. When active the number of legs for PRE/MAIN and POST will be used directly from the inputs: tx0_eq_pre tx0_eq_post tx0_eq_main
|  |  | [9] | phy_tx1_bypass_eq_calc | 0x0 | RW |  | TX1 Bypass equalization calculated values. When active the number of legs for PRE/MAIN and POST will be used directly from the inputs: tx0_eq_pre tx0_eq_post tx0_eq_main
|  |  | [8] | phy_tx0_bypass_eq_calc | 0x0 | RW |  | TX0 Bypass equalization calculated values. When active the number of legs for PRE/MAIN and POST will be used directly from the inputs: tx0_eq_pre tx0_eq_post tx0_eq_main
|  |  | [7] | phy_lane3_rx2tx_par_lb_en | 0x0 | RW |  | LANE3 Parallel (RX to TX) loopback enable. When this signal is asserted, recovered parallel data from the receiver is looped back to the transmit serializer.
|  |  | [6] | phy_lane2_rx2tx_par_lb_en | 0x0 | RW |  | LANE2 Parallel (RX to TX) loopback enable. When this signal is asserted, recovered parallel data from the receiver is looped back to the transmit serializer.
|  |  | [5] | phy_lane1_rx2tx_par_lb_en | 0x0 | RW |  | LANE1 Parallel (RX to TX) loopback enable. When this signal is asserted, recovered parallel data from the receiver is looped back to the transmit serializer.
|  |  | [4] | phy_lane0_rx2tx_par_lb_en | 0x0 | RW |  | LANE0 Parallel (RX to TX) loopback enable. When this signal is asserted, recovered parallel data from the receiver is looped back to the transmit serializer.
|  |  | [3] | phy_lane3_power_present | 0x1 | RW |  | VBUS power present. Signal from external VBUS detection circuit.
|  |  | [2] | phy_lane2_power_present | 0x1 | RW |  | VBUS power present. Signal from external VBUS detection circuit.
|  |  | [1] | phy_lane1_power_present | 0x1 | RW |  | VBUS power present. Signal from external VBUS detection circuit.
|  |  | [0] | phy_lane0_power_present | 0x1 | RW |  | VBUS power present. Signal from external VBUS detection circuit.
acc_phy_intf1 | 0X0034 | 0x0 | [31:30] | pipe_lane3_protocol | 0x0 | RW |  | Protocol/mode for lane 3, Selects the PHY operating mode. For PCIe 3.1 operation, set to 2'b00. For USB 3.1 operation, set to 2'b01. For SATA operation, set to 2'b10. Reserved: 2'b11
|  |  | [29:28] | pipe_lane2_protocol | 0x0 | RW |  | Protocol/mode for lane 2, Selects the PHY operating mode. For PCIe 3.1 operation, set to 2'b00. For USB 3.1 operation, set to 2'b01. For SATA operation, set to 2'b10. Reserved: 2'b11
|  |  | [27:26] | pipe_lane1_protocol | 0x0 | RW |  | Protocol/mode for lane 1, Selects the PHY operating mode. For PCIe 3.1 operation, set to 2'b00. For USB 3.1 operation, set to 2'b01. For SATA operation, set to 2'b10. Reserved: 2'b11
|  |  | [25:24] | pipe_lane0_protocol | 0x0 | RW |  | Protocol/mode for lane 0, Selects the PHY operating mode. For PCIe 3.1 operation, set to 2'b00. For USB 3.1 operation, set to 2'b01. For SATA operation, set to 2'b10. Reserved: 2'b11
|  |  | [23:22] | pipe_lane3_phy_src_sel | 0x0 | RW |  | PHY source select for lane 3.
|  |  | [21:20] | pipe_lane2_phy_src_sel | 0x0 | RW |  | PHY source select for lane 2.
|  |  | [19:18] | pipe_lane1_phy_src_sel | 0x0 | RW |  | PHY source select for lane 1.
|  |  | [17:16] | pipe_lane0_phy_src_sel | 0x0 | RW |  | PHY source select for lane 0.
|  |  | [15:12] | pipe_lane3_link_num | 0x0 | RW |  | Reserved for future.
|  |  | [11:8] | pipe_lane2_link_num | 0x0 | RW |  | Reserved for future.
|  |  | [7:4] | pipe_lane1_link_num | 0x0 | RW |  | Reserved for future.
|  |  | [3:0] | pipe_lane0_link_num | 0x0 | RW |  | Reserved for future.
acc_phy_intf2 | 0X0038 | 0xaa00 | [31:20] | RESERVED | x | U |  | RESERVED
|  |  | [19] | pipe_lane3_power_present | 0x0 | RO |  | Power present for lane 3. This output is the same as the phy_laneX_power_present input, which must be driven by external VBUS detection logic.
|  |  | [18] | pipe_lane2_power_present | 0x0 | RO |  | Power present for lane 2. This output is the same as the phy_laneX_power_present input, which must be driven by external VBUS detection logic.
|  |  | [17] | pipe_lane1_power_present | 0x0 | RO |  | Power present for lane 1. This output is the same as the phy_laneX_power_present input, which must be driven by external VBUS detection logic.
|  |  | [16] | pipe_lane0_power_present | 0x0 | RO |  | Power present for lane 0. This output is the same as the phy_laneX_power_present input, which must be driven by external VBUS detection logic.
|  |  | [15:14] | pipe_lane3_databuswidth | 0x2 | RO |  | Bus width configuration for lane 3
|  |  | [13:12] | pipe_lane2_databuswidth | 0x2 | RO |  | Bus width configuration for lane 2
|  |  | [11:10] | pipe_lane1_databuswidth | 0x2 | RO |  | Bus width configuration for lane 1
|  |  | [9:8] | pipe_lane0_databuswidth | 0x2 | RO |  | Bus width configuration for lane 0
|  |  | [7] | pipe_lane3_clkack_n | 0x0 | RO |  | Clock acknowledge for lane 3
|  |  | [6] | pipe_lane2_clkack_n | 0x0 | RO |  | Clock acknowledge for lane 2
|  |  | [5] | pipe_lane1_clkack_n | 0x0 | RO |  | Clock acknowledge for lane 1
|  |  | [4] | pipe_lane0_clkack_n | 0x0 | RO |  | Clock acknowledge for lane 0
|  |  | [3] | pipe_lane3_tx2rx_loopbk | 0x0 | RW |  | TX-to-RX loopback enable for lane 3. When asserted, this input turns on the TX-to-RX serial loopback within the PHY.
|  |  | [2] | pipe_lane2_tx2rx_loopbk | 0x0 | RW |  | TX-to-RX loopback enable for lane 2. When asserted, this input turns on the TX-to-RX serial loopback within the PHY.
|  |  | [1] | pipe_lane1_tx2rx_loopbk | 0x0 | RW |  | TX-to-RX loopback enable for lane 1. When asserted, this input turns on the TX-to-RX serial loopback within the PHY.
|  |  | [0] | pipe_lane0_tx2rx_loopbk | 0x0 | RW |  | TX-to-RX loopback enable for lane 0. When asserted, this input turns on the TX-to-RX serial loopback within the PHY.
acc_pipe_rxtx0 | 0X003C | 0xf000 | [31:29] | RESERVED | x | U |  | RESERVED
|  |  | [28:20] | pipe_rx0_ebuff_location | 0x0 | RO |  | Entries in elastic buffer for lane 0
|  |  | [19] | pipe_rx3_align_detect | 0x0 | RO |  | RX ALIGN symbol detected for lane 3
|  |  | [18] | pipe_rx2_align_detect | 0x0 | RO |  | RX ALIGN symbol detected for lane 2
|  |  | [17] | pipe_rx1_align_detect | 0x0 | RO |  | RX ALIGN symbol detected for lane 1
|  |  | [16] | pipe_rx0_align_detect | 0x0 | RO |  | RX ALIGN symbol detected for lane 0
|  |  | [15] | pipe_rx3_termination | 0x1 | RW |  | RX termination enable for lane 3. When asserted, the RX terminations are enabled.
|  |  | [14] | pipe_rx2_termination | 0x1 | RW |  | RX termination enable for lane 2. When asserted, the RX terminations are enabled.
|  |  | [13] | pipe_rx1_termination | 0x1 | RW |  | RX termination enable for lane 1. When asserted, the RX terminations are enabled.
|  |  | [12] | pipe_rx0_termination | 0x1 | RW |  | RX termination enable for lane 0. When asserted, the RX terminations are enabled.
|  |  | [11] | pipe_rx3_sris_mode_en | 0x0 | RW |  | RX SRIS ECM mode enable for lane 3. When asserted, this input configures the PHY CDR and the elastic buffer to recover Independent Spread Spectrum Data.
|  |  | [10] | pipe_rx2_sris_mode_en | 0x0 | RW |  | RX SRIS ECM mode enable for lane 2. When asserted, this input configures the PHY CDR and the elastic buffer to recover Independent Spread Spectrum Data.
|  |  | [9] | pipe_rx1_sris_mode_en | 0x0 | RW |  | RX SRIS ECM mode enable for lane 1. When asserted, this input configures the PHY CDR and the elastic buffer to recover Independent Spread Spectrum Data.
|  |  | [8] | pipe_rx0_sris_mode_en | 0x0 | RW |  | RX SRIS ECM mode enable for lane 0. When asserted, this input configures the PHY CDR and the elastic buffer to recover Independent Spread Spectrum Data.
|  |  | [7] | pipe_rx3_eq_training | 0x0 | RW |  | RX equalization training mode enable for lane 3
|  |  | [6] | pipe_rx2_eq_training | 0x0 | RW |  | RX equalization training mode enable for lane 2
|  |  | [5] | pipe_rx1_eq_training | 0x0 | RW |  | RX equalization training mode enable for lane 1
|  |  | [4] | pipe_rx0_eq_training | 0x0 | RW |  | RX equalization training mode enable for lane 0
|  |  | [3] | pipe_rx3_cmn_refclk_mode | 0x0 | RW |  | RX common reference clock mode for lane 3.
|  |  | [2] | pipe_rx2_cmn_refclk_mode | 0x0 | RW |  | RX common reference clock mode for lane 2.
|  |  | [1] | pipe_rx1_cmn_refclk_mode | 0x0 | RW |  | RX common reference clock mode for lane 1.
|  |  | [0] | pipe_rx0_cmn_refclk_mode | 0x0 | RW |  | RX common reference clock mode for lane 0.
acc_pipe_rxtx1 | 0X0040 | 0x0 | [31:27] | RESERVED | x | U |  | RESERVED
|  |  | [26:18] | pipe_rx3_ebuff_location | 0x0 | RO |  | Entries in elastic buffer for lane 3
|  |  | [17:9] | pipe_rx2_ebuff_location | 0x0 | RO |  | Entries in elastic buffer for lane 2
|  |  | [8:0] | pipe_rx1_ebuff_location | 0x0 | RO |  | Entries in elastic buffer for lane 1
acc_pipe_rxtx2 | 0X0044 | 0x0 | [31:20] | RESERVED | x | U |  | RESERVED
|  |  | [19] | phy_rtune_ack | 0x0 | RO |  | Resistor tune acknowledge. Indicates that a resistor tune has completed
|  |  | [18] | phy_res_req_out | 0x0 | RO |  | Arbitration lines (res_req_out) for sharing single reference resistor.
|  |  | [17] | phy_res_ack_out | 0x0 | RO |  | Arbitration lines (res_ack_out) for sharing single reference resistor.
|  |  | [16] | phy_rtune_req | 0x0 | RW |  | Resistor tune request. Assertion triggers a resistor tune request (if one is not already in progress).
|  |  | [15] | phy_res_req_in | 0x0 | RW |  | Arbitration lines (res_req_in) for sharing single reference resistor.
|  |  | [14] | phy_res_ack_in | 0x0 | RW |  | Arbitration lines (res_ack_in) for sharing single reference resistor.
|  |  | [13] | phy1_sup_pre_hp | 0x0 | RW |  | PHY1 Enable for high performance prescaler.
|  |  | [12] | phy0_sup_pre_hp | 0x0 | RW |  | PHY0 Enable for high performance prescaler.
|  |  | [11:10] | pipe_tx3_pattern | 0x0 | RW |  | PIPE signal TX3 Pattern[1:0] Reserved
|  |  | [9:8] | pipe_tx2_pattern | 0x0 | RW |  | PIPE signal TX2 Pattern[1:0] Reserved
|  |  | [7:6] | pipe_tx1_pattern | 0x0 | RW |  | PIPE signal TX1 Pattern[1:0] Reserved
|  |  | [5:4] | pipe_tx0_pattern | 0x0 | RW |  | PIPE signal TX0 Pattern[1:0] Reserved
|  |  | [3] | pipe_tx3_ones_zeros | 0x0 | RW |  | USB TX compliance pattern enable for lane3
|  |  | [2] | pipe_tx2_ones_zeros | 0x0 | RW |  | USB TX compliance pattern enable for lane2
|  |  | [1] | pipe_tx1_ones_zeros | 0x0 | RW |  | USB TX compliance pattern enable for lane1
|  |  | [0] | pipe_tx0_ones_zeros | 0x0 | RW |  | USB TX compliance pattern enable for lane0
acc_protocol00 | 0X0048 | 0x0 | [31:14] | RESERVED | x | U |  | RESERVED
|  |  | [13:12] | protocol0_ext_dco_range | 0x0 | RW |  | protocol0_ext_dco_range is PHY configuration setting per-protocol. External overrides for the per-protocol settings of the PHY configuration inputs.
|  |  | [11:6] | protocol0_ext_dco_finetune | 0x0 | RW |  | protocol0_ext_dco_finetune is PHY configuration setting per-protocol. External overrides for the per-protocol settings of the PHY configuration inputs.
|  |  | [5] | protocol0_ext_bs_tx_lowswing | 0x0 | RW |  | protocol0_ext_bs_tx_lowswing is TX/RX boundary scan swing/level settings. Sets the boundary scan swing and level settings for the PHY.
|  |  | [4:2] | protocol0_ext_bs_rx_level | 0x0 | RW |  | protocol0_ext_bs_rx_level is TX/RX boundary scan swing/level settings. Sets the boundary scan swing and level settings for the PHY.
|  |  | [1] | protocol0_ext_bs_rx_bigswing | 0x0 | RW |  | protocol0_ext_bs_rx_bigswing is TX/RX boundary scan swing/level settings. Sets the boundary scan swing and level settings for the PHY.
|  |  | [0] | phy_ext_ctrl_sel | 0x0 | RW |  | phy_ext_ctrl_sel is PHY configuration setting per-protocol. External overrides for the per-protocol settings of the PHY configuration inputs.
acc_protocol01 | 0X004C | 0x0 | [31] | RESERVED | x | U |  | RESERVED
|  |  | [30] | protocol0_ext_mplla_fracn_en | 0x0 | RW |  | protocol0_ext_mplla_fracn_en is PHY configuration setting per-protocol. External overrides for the per-protocol settings of the PHY configuration inputs.
|  |  | [29] | protocol0_ext_mplla_div_clk_en | 0x0 | RW |  | protocol0_ext_mplla_div_clk_en is PHY configuration setting per-protocol. External overrides for the per-protocol settings of the PHY configuration inputs.
|  |  | [28] | protocol0_ext_mplla_div5_clk_en | 0x0 | RW |  | protocol0_ext_mplla_div5_clk_en is PHY configuration setting per-protocol. External overrides for the per-protocol settings of the PHY configuration inputs.
|  |  | [27:21] | protocol0_ext_mplla_cp_prop_gs | 0x0 | RW |  | protocol0_ext_mplla_cp_prop_gs is PHY configuration setting per-protocol. External overrides for the per-protocol settings of the PHY configuration inputs.
|  |  | [20:14] | protocol0_ext_mplla_cp_prop | 0x0 | RW |  | protocol0_ext_mplla_cp_prop is PHY configuration setting per-protocol. External overrides for the per-protocol settings of the PHY configuration inputs.
|  |  | [13:7] | protocol0_ext_mplla_cp_int_gs | 0x0 | RW |  | protocol0_ext_mplla_cp_int_gs is PHY configuration setting per-protocol. External overrides for the per-protocol settings of the PHY configuration inputs.
|  |  | [6:0] | protocol0_ext_mplla_cp_int | 0x0 | RW |  | protocol0_ext_mplla_cp_int is PHY configuration setting per-protocol. External overrides for the per-protocol settings of the PHY configuration inputs.
acc_protocol02 | 0X0050 | 0x0 | [31:24] | RESERVED | x | U |  | RESERVED
|  |  | [23:8] | protocol0_ext_mplla_fracn_den | 0x0 | RW |  | protocol0_ext_mplla_fracn_den is PHY configuration setting per-protocol. External overrides for the per-protocol settings of the PHY configuration inputs.
|  |  | [7:0] | protocol0_ext_mplla_div_multiplier | 0x0 | RW |  | protocol0_ext_mplla_div_multiplier is PHY configuration setting per-protocol. External overrides for the per-protocol settings of the PHY configuration inputs.
acc_protocol03 | 0X0054 | 0x0 | [31:16] | protocol0_ext_mplla_fracn_rem | 0x0 | RW |  | protocol0_ext_mplla_fracn_rem is PHY configuration setting per-protocol. External overrides for the per-protocol settings of the PHY configuration inputs.
|  |  | [15:0] | protocol0_ext_mplla_fracn_quot | 0x0 | RW |  | protocol0_ext_mplla_fracn_quot is PHY configuration setting per-protocol. External overrides for the per-protocol settings of the PHY configuration inputs.
acc_protocol04 | 0X0058 | 0x0 | [31:14] | RESERVED | x | U |  | RESERVED
|  |  | [13:2] | protocol0_ext_mplla_multiplier | 0x0 | RW |  | protocol0_ext_mplla_multiplier is PHY configuration setting per-protocol. External overrides for the per-protocol settings of the PHY configuration inputs.
|  |  | [1:0] | protocol0_ext_mplla_freq_vco | 0x0 | RW |  | protocol0_ext_mplla_freq_vco is PHY configuration setting per-protocol. External overrides for the per-protocol settings of the PHY configuration inputs.
acc_protocol05 | 0X005C | 0x0 | [31:20] | RESERVED | x | U |  | RESERVED
|  |  | [19:0] | protocol0_ext_mplla_ssc_peak | 0x0 | RW |  | protocol0_ext_mplla_ssc_peak is PHY configuration setting per-protocol. External overrides for the per-protocol settings of the PHY configuration inputs.
acc_protocol06 | 0X0060 | 0x0 | [31:28] | RESERVED | x | U |  | RESERVED
|  |  | [27] | protocol0_ext_mplla_word_div2_en | 0x0 | RW |  | protocol0_ext_mplla_word_div2_en is PHY configuration setting per-protocol. External overrides for the per-protocol settings of the PHY configuration inputs
|  |  | [26:25] | protocol0_ext_mplla_v2i | 0x0 | RW |  | protocol0_ext_mplla_v2i is PHY configuration setting per-protocol. External overrides for the per-protocol settings of the PHY configuration inputs.
|  |  | [24:22] | protocol0_ext_mplla_tx_clk_div | 0x0 | RW |  | protocol0_ext_mplla_tx_clk_div is PHY configuration setting per-protocol. External overrides for the per-protocol settings of the PHY configuration inputs.
|  |  | [21] | protocol0_ext_mplla_ssc_up_spread | 0x0 | RW |  | protocol0_ext_mplla_ssc_up_spread is PHY configuration setting per-protocol. External overrides for the per-protocol settings of the PHY configuration inputs.
|  |  | [20:0] | protocol0_ext_mplla_ssc_stepsize | 0x0 | RW |  | protocol0_ext_mplla_ssc_stepsize is PHY configuration setting per-protocol. External overrides for the per-protocol settings of the PHY configuration inputs.
acc_protocol07 | 0X0064 | 0x0 | [31] | RESERVED | x | U |  | RESERVED
|  |  | [30] | protocol0_ext_mpllb_fracn_en | 0x0 | RW |  | protocol0_ext_mpllb_fracn_en is PHY configuration setting per-protocol. External overrides for the per-protocol settings of the PHY configuration inputs.
|  |  | [29] | protocol0_ext_mpllb_div_clk_en | 0x0 | RW |  | protocol0_ext_mpllb_div_clk_en is PHY configuration setting per-protocol. External overrides for the per-protocol settings of the PHY configuration inputs.
|  |  | [28] | protocol0_ext_mpllb_div5_clk_en | 0x0 | RW |  | protocol0_ext_mpllb_div5_clk_en is PHY configuration setting per-protocol. External overrides for the per-protocol settings of the PHY configuration inputs.
|  |  | [27:21] | protocol0_ext_mpllb_cp_prop_gs | 0x0 | RW |  | protocol0_ext_mpllb_cp_prop_gs is PHY configuration setting per-protocol. External overrides for the per-protocol settings of the PHY configuration inputs.
|  |  | [20:14] | protocol0_ext_mpllb_cp_prop | 0x0 | RW |  | protocol0_ext_mpllb_cp_prop is PHY configuration setting per-protocol. External overrides for the per-protocol settings of the PHY configuration inputs.
|  |  | [13:7] | protocol0_ext_mpllb_cp_int_gs | 0x0 | RW |  | protocol0_ext_mpllb_cp_int_gs is PHY configuration setting per-protocol. External overrides for the per-protocol settings of the PHY configuration inputs.
|  |  | [6:0] | protocol0_ext_mpllb_cp_int | 0x0 | RW |  | protocol0_ext_mpllb_cp_int is PHY configuration setting per-protocol. External overrides for the per-protocol settings of the PHY configuration inputs.
acc_protocol08 | 0X0068 | 0x0 | [31:16] | RESERVED | x | U |  | RESERVED
|  |  | [15:8] | protocol0_ext_mpllb_fracn_den | 0x0 | RW |  | protocol0_ext_mpllb_fracn_den is PHY configuration setting per-protocol. External overrides for the per-protocol settings of the PHY configuration inputs.
|  |  | [7:0] | protocol0_ext_mpllb_div_multiplier | 0x0 | RW |  | protocol0_ext_mpllb_div_multiplier is PHY configuration setting per-protocol. External overrides for the per-protocol settings of the PHY configuration inputs.
acc_protocol09 | 0X006C | 0x0 | [31:16] | protocol0_ext_mpllb_fracn_rem | 0x0 | RW |  | protocol0_ext_mpllb_fracn_rem is PHY configuration setting per-protocol. External overrides for the per-protocol settings of the PHY configuration inputs.
|  |  | [15:0] | protocol0_ext_mpllb_fracn_quot | 0x0 | RW |  | protocol0_ext_mpllb_fracn_quot is PHY configuration setting per-protocol. External overrides for the per-protocol settings of the PHY configuration inputs.
acc_protocol10 | 0X0070 | 0x0 | [31:14] | RESERVED | x | U |  | RESERVED
|  |  | [13:2] | protocol0_ext_mpllb_multiplier | 0x0 | RW |  | protocol0_ext_mpllb_multiplier is PHY configuration setting per-protocol. External overrides for the per-protocol settings of the PHY configuration inputs.
|  |  | [1:0] | protocol0_ext_mpllb_freq_vco | 0x0 | RW |  | protocol0_ext_mpllb_freq_vco is PHY configuration setting per-protocol. External overrides for the per-protocol settings of the PHY configuration inputs.
acc_protocol11 | 0X0074 | 0x0 | [31:20] | RESERVED | x | U |  | RESERVED
|  |  | [19:0] | protocol0_ext_mpllb_ssc_peak | 0x0 | RW |  | protocol0_ext_mpllb_ssc_peak is PHY configuration setting per-protocol. External overrides for the per-protocol settings of the PHY configuration inputs.
acc_protocol12 | 0X0078 | 0x0 | [31:28] | RESERVED | x | U |  | RESERVED
|  |  | [27] | protocol0_ext_mpllb_word_div2_en | 0x0 | RW |  | protocol0_ext_mpllb_word_div2_en is PHY configuration setting per-protocol. External overrides for the per-protocol settings of the PHY configuration inputs
|  |  | [26:25] | protocol0_ext_mpllb_v2i | 0x0 | RW |  | protocol0_ext_mpllb_v2i is PHY configuration setting per-protocol. External overrides for the per-protocol settings of the PHY configuration inputs.
|  |  | [24:22] | protocol0_ext_mpllb_tx_clk_div | 0x0 | RW |  | protocol0_ext_mpllb_tx_clk_div is PHY configuration setting per-protocol. External overrides for the per-protocol settings of the PHY configuration inputs.
|  |  | [21] | protocol0_ext_mpllb_ssc_up_spread | 0x0 | RW |  | protocol0_ext_mpllb_ssc_up_spread is PHY configuration setting per-protocol. External overrides for the per-protocol settings of the PHY configuration inputs.
|  |  | [20:0] | protocol0_ext_mpllb_ssc_stepsize | 0x0 | RW |  | protocol0_ext_mpllb_ssc_stepsize is PHY configuration setting per-protocol. External overrides for the per-protocol settings of the PHY configuration inputs.
acc_protocol13 | 0X007C | 0x0 | [31:23] | RESERVED | x | U |  | RESERVED
|  |  | [22:19] | protocol0_ext_rx_adapt_afe_en_g3 | 0x0 | RW |  | protocolP_ext_rx_adapt_afe_en_g3 are receiver equalization setting for overrides. External overrides for the per-protocol settings of the PHY's RX equalization inputs.
|  |  | [18:15] | protocol0_ext_rx_adapt_afe_en_g2 | 0x0 | RW |  | protocolP_ext_rx_adapt_afe_en_g2 are receiver equalization setting for overrides. External overrides for the per-protocol settings of the PHY's RX equalization inputs.
|  |  | [14:11] | protocol0_ext_rx_adapt_afe_en_g1 | 0x0 | RW |  | protocolP_ext_rx_adapt_afe_en_g1 are receiver equalization setting for overrides. External overrides for the per-protocol settings of the PHY's RX equalization inputs.
|  |  | [10:6] | protocol0_ext_ref_range | 0x0 | RW |  | protocol0_ext_ref_range is PHY configuration setting per-protocol. External overrides for the per-protocol settings of the PHY configuration inputs.
|  |  | [5:3] | protocol0_ext_ref_clk_mpllb_div | 0x0 | RW |  | protocol0_ext_ref_clk_mpllb_div is PHY configuration setting perprotocol. External overrides for the per-protocol settings of the PHY configuration inputs.
|  |  | [2:0] | protocol0_ext_ref_clk_mplla_div | 0x0 | RW |  | protocol0_ext_ref_clk_mplla_div is PHY configuration setting perprotocol. External overrides for the per-protocol settings of the PHY configuration inputs.
acc_protocol14 | 0X0080 | 0x0 | [31:24] | RESERVED | x | U |  | RESERVED
|  |  | [23:20] | protocol0_ext_rx_cdr_vco_lowfreq_g3 | 0x0 | RW |  | protocol0_ext_rx_cdr_vco_lowfreq_g3 is a external overrides settings for receiver vco lower frequency band per protocol. PCS internally drives it to the hard coded default settings for each protocol and rate
|  |  | [19:16] | protocol0_ext_rx_cdr_vco_lowfreq_g2 | 0x0 | RW |  | protocol0_ext_rx_cdr_vco_lowfreq_g2 is a external overrides settings for receiver vco lower frequency band per protocol. PCS internally drives it to the hard coded default settings for each protocol and rate
|  |  | [15:12] | protocol0_ext_rx_cdr_vco_lowfreq_g1 | 0x0 | RW |  | protocol0_ext_rx_cdr_vco_lowfreq_g1 is a external overrides settings for receiver vco lower frequency band per protocol. PCS internally drives it to the hard coded default settings for each protocol and rate
|  |  | [11:8] | protocol0_ext_rx_adapt_dfe_en_g3 | 0x0 | RW |  | protocol0_ext_rx_adapt_dfe_en_g3 is receiver equalization setting for overrides. External overrides for the per-protocol settings of the PHY's RX equalization inputs.
|  |  | [7:4] | protocol0_ext_rx_adapt_dfe_en_g2 | 0x0 | RW |  | protocol0_ext_rx_adapt_dfe_en_g2 is receiver equalization setting for overrides. External overrides for the per-protocol settings of the PHY's RX equalization inputs.
|  |  | [3:0] | protocol0_ext_rx_adapt_dfe_en_g1 | 0x0 | RW |  | protocol0_ext_rx_adapt_dfe_en_g1 is receiver equalization setting for overrides. External overrides for the per-protocol settings of the PHY's RX equalization inputs.
acc_protocol15 | 0X0084 | 0x0 | [31:16] | protocol0_ext_rx_eq_afe_gain_g2 | 0x0 | RW |  | protocol0_ext_rx_eq_afe_gain_g2 are receiver equalization setting for overrides. External overrides for the per-protocol settings of the PHY's RX equalization inputs.
|  |  | [15:0] | protocol0_ext_rx_eq_afe_gain_g1 | 0x0 | RW |  | protocol0_ext_rx_eq_afe_gain_g1 are receiver equalization setting for overrides. External overrides for the per-protocol settings of the PHY's RX equalization inputs.
acc_protocol16 | 0X0088 | 0x0 | [31:28] | RESERVED | x | U |  | RESERVED
|  |  | [27:16] | protocol0_ext_rx_eq_att_lvl_g1 | 0x0 | RW |  | protocol0_ext_rx_eq_att_lvl_g1 is receiver equalization setting for overrides. External overrides for the per-protocol settings of the PHY's RX equalization inputs.
|  |  | [15:0] | protocol0_ext_rx_eq_afe_gain_g3 | 0x0 | RW |  | protocol0_ext_rx_eq_afe_gain_g3 are receiver equalization setting for overrides. External overrides for the per-protocol settings of the PHY's RX equalization inputs.
acc_protocol17 | 0X008C | 0x0 | [31:24] | RESERVED | x | U |  | RESERVED
|  |  | [23:12] | protocol0_ext_rx_eq_att_lvl_g3 | 0x0 | RW |  | protocol0_ext_rx_eq_att_lvl_g3 is receiver equalization setting for overrides. External overrides for the per-protocol settings of the PHY's RX equalization inputs.
|  |  | [11:0] | protocol0_ext_rx_eq_att_lvl_g2 | 0x0 | RW |  | protocol0_ext_rx_eq_att_lvl_g2 is receiver equalization setting for overrides. External overrides for the per-protocol settings of the PHY's RX equalization inputs.
acc_protocol18 | 0X0090 | 0x0 | [31:20] | RESERVED | x | U |  | RESERVED
|  |  | [19:0] | protocol0_ext_rx_eq_ctle_boost_g1 | 0x0 | RW |  | protocol0_ext_rx_eq_ctle_boost_g1 are receiver equalization setting for overrides. External overrides for the per-protocol settings of the PHY's RX equalization inputs.
acc_protocol19 | 0X0094 | 0x0 | [31:20] | RESERVED | x | U |  | RESERVED
|  |  | [19:0] | protocol0_ext_rx_eq_ctle_boost_g2 | 0x0 | RW |  | protocol0_ext_rx_eq_ctle_boost_g2 are receiver equalization setting for overrides. External overrides for the per-protocol settings of the PHY's RX equalization inputs.
acc_protocol20 | 0X0098 | 0x0 | [31:20] | RESERVED | x | U |  | RESERVED
|  |  | [19:0] | protocol0_ext_rx_eq_ctle_boost_g3 | 0x0 | RW |  | protocol0_ext_rx_eq_ctle_boost_g3 are receiver equalization setting for overrides. External overrides for the per-protocol settings of the PHY's RX equalization inputs.
acc_protocol21 | 0X009C | 0x0 | [31:16] | protocol0_ext_rx_eq_delta_iq_g2 | 0x0 | RW |  | protocol0_ext_rx_eq_delta_iq_g2 is receiver equalization setting for overrides. External overrides for the per-protocol settings of the PHY's RX equalization inputs.
|  |  | [15:0] | protocol0_ext_rx_eq_delta_iq_g1 | 0x0 | RW |  | protocol0_ext_rx_eq_delta_iq_g1 is receiver equalization setting for overrides. External overrides for the per-protocol settings of the PHY's RX equalization inputs.
acc_protocol22 | 0X00A0 | 0x0 | [31:16] | RESERVED | x | U |  | RESERVED
|  |  | [15:0] | protocol0_ext_rx_eq_delta_iq_g3 | 0x0 | RW |  | protocol0_ext_rx_eq_delta_iq_g3 is receiver equalization setting for overrides. External overrides for the per-protocol settings of the PHY's RX equalization inputs.
acc_protocol23 | 0X00A4 | 0x0 | [31:0] | protocol0_ext_rx_eq_dfe_tap1_g1 | 0x0 | RW |  | protocol0_ext_rx_eq_dfe_tap1_g1 are receiver equalization setting for overrides. External overrides for the per-protocol settings of the PHY's RX equalization inputs.
acc_protocol24 | 0X00A8 | 0x0 | [31:0] | protocol0_ext_rx_eq_dfe_tap1_g2 | 0x0 | RW |  | protocol0_ext_rx_eq_dfe_tap1_g2 are receiver equalization setting for overrides. External overrides for the per-protocol settings of the PHY's RX equalization inputs.
acc_protocol25 | 0X00AC | 0x0 | [31:0] | protocol0_ext_rx_eq_dfe_tap1_g3 | 0x0 | RW |  | protocol0_ext_rx_eq_dfe_tap1_g3 are receiver equalization setting for overrides. External overrides for the per-protocol settings of the PHY's RX equalization inputs.
acc_protocol26 | 0X00B0 | 0x0 | [31:21] | RESERVED | x | U |  | RESERVED
|  |  | [20:14] | protocol0_ext_rx_ref_ld_val_g3 | 0x0 | RW |  | rotocolP_ext_rx_ref_ld_val_g3 is PHY configuration setting perprotocol. External overrides for the per-protocol settings of the PHY configuration inputs.
|  |  | [13:7] | protocol0_ext_rx_ref_ld_val_g2 | 0x0 | RW |  | rotocolP_ext_rx_ref_ld_val_g2 is PHY configuration setting perprotocol. External overrides for the per-protocol settings of the PHY configuration inputs.
|  |  | [6:0] | protocol0_ext_rx_ref_ld_val_g1 | 0x0 | RW |  | rotocolP_ext_rx_ref_ld_val_g1 is PHY configuration setting perprotocol. External overrides for the per-protocol settings of the PHY configuration inputs.
acc_protocol27 | 0X00B4 | 0x0 | [31:15] | RESERVED | x | U |  | RESERVED
|  |  | [14:3] | protocol0_ext_rx_sigdet_hf_threshold_g1 | 0x0 | RW |  | protocol0_ext_rx_sigdet_hf_threshold_g1 is PHY configuration setting per-protocol. They are used to override threshold for signal detection in high speed path.
|  |  | [2] | protocol0_ext_rx_sigdet_hf_filt_dis | 0x0 | RW |  | protocol0_ext_rx_sigdet_hf_filt_dis is PHY configuration setting perprotocol. External overrides for the per-protocol settings of the PHY configuration inputs.
|  |  | [1] | protocol0_ext_rx_sigdet_hf_en_g1 | 0x0 | RW |  | protocol0_ext_rx_sigdet_hf_en_g1 is PHY configuration setting perprotocol. External overrides for the per-protocol settings of the PHY configuration inputs.
|  |  | [0] | protocol0_ext_rx_sigdet_hf_en | 0x0 | RW |  | protocol0_ext_rx_sigdet_hf_en is PHY configuration setting perprotocol. External overrides for the per-protocol settings of the PHY configuration inputs.
acc_protocol28 | 0X00B8 | 0x0 | [31:24] | RESERVED | x | U |  | RESERVED
|  |  | [23:12] | protocol0_ext_rx_sigdet_hf_threshold_g3 | 0x0 | RW |  | protocol0_ext_rx_sigdet_hf_threshold_g3 is PHY configuration setting per-protocol. They are used to override threshold for signal detection in high speed path.
|  |  | [11:0] | protocol0_ext_rx_sigdet_hf_threshold_g2 | 0x0 | RW |  | protocol0_ext_rx_sigdet_hf_threshold_g2 is PHY configuration setting per-protocol. They are used to override threshold for signal detection in high speed path.
acc_protocol29 | 0X00BC | 0x0 | [31:14] | RESERVED | x | U |  | RESERVED
|  |  | [13:2] | protocol0_ext_rx_sigdet_lf_threshold_g1 | 0x0 | RW |  | protocol0_ext_rx_sigdet_lf_threshold_g1 is PHY configuration setting per-protocol. They are used to override threshold for signal detection in low speed path.
|  |  | [1] | protocol0_ext_rx_sigdet_lf_filter_en | 0x0 | RW |  | protocol0_ext_rx_sigdet_lf_filter_en is PHY configuration setting per-protocol. External overrides for the per-protocol settings of the PHY configuration inputs.
|  |  | [0] | protocol0_ext_rx_sigdet_lf_en | 0x0 | RW |  | protocol0_ext_rx_sigdet_lf_en is PHY configuration setting perprotocol. External overrides for the per-protocol settings of the PHY configuration inputs.
acc_protocol30 | 0X00C0 | 0x0 | [31:24] | RESERVED | x | U |  | RESERVED
|  |  | [23:12] | protocol0_ext_rx_sigdet_lf_threshold_g3 | 0x0 | RW |  | protocol0_ext_rx_sigdet_lf_threshold_g3 is PHY configuration setting per-protocol. They are used to override threshold for signal detection in low speed path.
|  |  | [11:0] | protocol0_ext_rx_sigdet_lf_threshold_g2 | 0x0 | RW |  | protocol0_ext_rx_sigdet_lf_threshold_g2 is PHY configuration setting per-protocol. They are used to override threshold for signal detection in low speed path.
acc_protocol31 | 0X00C4 | 0x0 | [31:16] | RESERVED | x | U |  | RESERVED
|  |  | [15:3] | protocol0_ext_rx_vco_ld_val_g1 | 0x0 | RW |  | protocol0_ext_rx_vco_ld_val_g1 is PHY configuration setting perprotocol. External overrides for the per-protocol settings of the PHY configuration inputs.
|  |  | [2:0] | protocol0_ext_rx_term_ctrl | 0x0 | RW |  | protocol0_ext_rx_term_ctrl is PHY configuration setting per-protocol. External overrides for the per-protocol settings of the PHY configuration inputs
acc_protocol32 | 0X00C8 | 0x0 | [31:26] | RESERVED | x | U |  | RESERVED
|  |  | [25:13] | protocol0_ext_rx_vco_ld_val_g3 | 0x0 | RW |  | protocol0_ext_rx_vco_ld_val_g3 is PHY configuration setting perprotocol. External overrides for the per-protocol settings of the PHY configuration inputs.
|  |  | [12:0] | protocol0_ext_rx_vco_ld_val_g2 | 0x0 | RW |  | protocol0_ext_rx_vco_ld_val_g2 is PHY configuration setting perprotocol. External overrides for the per-protocol settings of the PHY configuration inputs.
acc_protocol33 | 0X00CC | 0x0 | [31:6] | RESERVED | x | U |  | RESERVED
|  |  | [5:3] | protocol0_ext_sup_rx_vco_vref_sel | 0x0 | RW |  | protocol0_ext_sup_rx_vco_vref_sel is PHY configuration setting perprotocol. External overrides for the per-protocol settings of the PHY configuration inputs.
|  |  | [2:0] | protocol0_ext_rx_vref_ctrl | 0x0 | RW |  | protocol0_ext_rx_vref_ctrl is PHY configuration setting per-protocol. External overrides for the per-protocol settings of the PHY configuration inputs
acc_protocol34 | 0X00D0 | 0xa5294 | [31:24] | RESERVED | x | U |  | RESERVED
|  |  | [23:0] | protocol0_ext_tx_eq_main_g1 | 0xa5294 | RW |  | protocol0_ext_tx_eq_main_g1 is a transmitter equalization setting for overrides. External overrides for the per-protocol settings of the PHY's TX equalization inputs.
acc_protocol35 | 0X00D4 | 0x94a52 | [31:24] | RESERVED | x | U |  | RESERVED
|  |  | [23:0] | protocol0_ext_tx_eq_main_g2 | 0x94a52 | RW |  | protocol0_ext_tx_eq_main_g2 is a transmitter equalization setting for overrides. External overrides for the per-protocol settings of the PHY's TX equalization inputs.
acc_protocol36 | 0X00D8 | 0xc6318 | [31:24] | RESERVED | x | U |  | RESERVED
|  |  | [23:0] | protocol0_ext_tx_eq_main_g3 | 0xc6318 | RW |  | protocol0_ext_tx_eq_main_g3 is a transmitter equalization setting for overrides. External overrides for the per-protocol settings of the PHY's TX equalization inputs.
acc_protocol37 | 0X00DC | 0x0 | [31:12] | RESERVED | x | U |  | RESERVED
|  |  | [11:8] | protocol0_ext_tx_eq_ovrd_g3 | 0x0 | RW |  | protocol0_ext_tx_eq_ovrd_g3 is a transmitter equalization setting for overrides. External overrides for the per-protocol settings of the PHY's TX equalization inputs.
|  |  | [7:4] | protocol0_ext_tx_eq_ovrd_g2 | 0x0 | RW |  | protocol0_ext_tx_eq_ovrd_g2 is a transmitter equalization setting for overrides. External overrides for the per-protocol settings of the PHY's TX equalization inputs.
|  |  | [3:0] | protocol0_ext_tx_eq_ovrd_g1 | 0x0 | RW |  | protocol0_ext_tx_eq_ovrd_g1 is a transmitter equalization setting for overrides. External overrides for the per-protocol settings of the PHY's TX equalization inputs.
acc_protocol38 | 0X00E0 | 0x4444 | [31:24] | RESERVED | x | U |  | RESERVED
|  |  | [23:0] | protocol0_ext_tx_eq_post_g1 | 0x4444 | RW |  | protocol0_ext_tx_eq_post_g1 is a transmitter equalization setting for overrides. External overrides for the per-protocol settings of the PHY's TX equalization inputs.
acc_protocol39 | 0X00E4 | 0x6666 | [31:24] | RESERVED | x | U |  | RESERVED
|  |  | [23:0] | protocol0_ext_tx_eq_post_g2 | 0x6666 | RW |  | protocol0_ext_tx_eq_post_g2 is a transmitter equalization setting for overrides. External overrides for the per-protocol settings of the PHY's TX equalization inputs.
acc_protocol40 | 0X00E8 | 0x0 | [31:24] | RESERVED | x | U |  | RESERVED
|  |  | [23:0] | protocol0_ext_tx_eq_post_g3 | 0x0 | RW |  | protocol0_ext_tx_eq_post_g3 is a transmitter equalization setting for overrides. External overrides for the per-protocol settings of the PHY's TX equalization inputs.
acc_protocol41 | 0X00EC | 0x0 | [31:24] | RESERVED | x | U |  | RESERVED
|  |  | [23:0] | protocol0_ext_tx_eq_pre_g1 | 0x0 | RW |  | protocol0_ext_tx_eq_pre_g1 is a transmitter equalization setting for overrides. External overrides for the per-protocol settings of the PHY's TX equalization inputs.
acc_protocol42 | 0X00F0 | 0x0 | [31:24] | RESERVED | x | U |  | RESERVED
|  |  | [23:0] | protocol0_ext_tx_eq_pre_g2 | 0x0 | RW |  | protocol0_ext_tx_eq_pre_g2 is a transmitter equalization setting for overrides. External overrides for the per-protocol settings of the PHY's TX equalization inputs.
acc_protocol43 | 0X00F4 | 0x0 | [31:24] | RESERVED | x | U |  | RESERVED
|  |  | [23:0] | protocol0_ext_tx_eq_pre_g3 | 0x0 | RW |  | protocol0_ext_tx_eq_pre_g3 is a transmitter equalization setting for overrides. External overrides for the per-protocol settings of the PHY's TX equalization inputs.
acc_protocol44 | 0X00F8 | 0x0 | [31:6] | RESERVED | x | U |  | RESERVED
|  |  | [5:3] | protocol0_ext_tx_vboost_lvl | 0x0 | RW |  | Lane-based PHY configuration setting per protocol. Lane-based external overrides for the per-protocol settings of the PHY configuration inputs.
|  |  | [2:0] | protocol0_ext_tx_term_ctrl | 0x0 | RW |  | protocol0_ext_tx_term_ctrl is PHY configuration setting per-protocol. External overrides for the per-protocol settings of the PHY configuration inputs.
acc_protocol45 | 0X00FC | 0x0 | [31:8] | RESERVED | x | U |  | RESERVED
|  |  | [7] | protocol2_ext_rx_sigdet_lf_filter_en_g1 | 0x0 | RW |  | protocol2_ext_rx_sigdet_lf_filter_en_g1 is PHY configuration setting per-protocol. External overrides for the per-protocol settings of the PHY configuration inputs.
|  |  | [6] | protocol2_ext_rx_sigdet_lf_en_g1 | 0x0 | RW |  | protocol2_ext_rx_sigdet_lf_en_g1 is PHY configuration setting per-protocol. External overrides for the per-protocol settings of the PHY configuration inputs.
|  |  | [5] | protocol2_ext_bs_tx_lowswing_g3 | 0x0 | RW |  | protocol2_ext_bs_tx_lowswing_g3 sets TX boundary scan swing/level settings. Sets the boundary scan swing and level settings for the PHY.
|  |  | [4] | protocol2_ext_bs_tx_lowswing_g2 | 0x0 | RW |  | protocol2_ext_bs_tx_lowswing_g2 sets TX boundary scan swing/level settings. Sets the boundary scan swing and level settings for the PHY.
|  |  | [3] | protocol2_ext_bs_tx_lowswing_g1 | 0x0 | RW |  | protocol2_ext_bs_tx_lowswing_g1 sets TX boundary scan swing/level settings. Sets the boundary scan swing and level settings for the PHY.
|  |  | [2] | protocol2_ext_bs_rx_bigswing_g3 | 0x0 | RW |  | protocol2_ext_bs_rx_bigswing_g3 sets RX boundary scan swing/level settings. Sets the boundary scan swing and level settings for the PHY.
|  |  | [1] | protocol2_ext_bs_rx_bigswing_g2 | 0x0 | RW |  | protocol2_ext_bs_rx_bigswing_g2 sets RX boundary scan swing/level settings. Sets the boundary scan swing and level settings for the PHY.
|  |  | [0] | protocol2_ext_bs_rx_bigswing_g1 | 0x0 | RW |  | protocol2_ext_bs_rx_bigswing_g1 sets RX boundary scan swing/level settings. Sets the boundary scan swing and level settings for the PHY.
acc_pipe_tmode0 | 0X0100 | 0x0 | [31:7] | RESERVED | x | U |  | RESERVED
|  |  | [6] | phy0_ocla_clk | 0x0 | RO |  | OCLA clock from PCS.Used to sample OCLA data on phy0_mon_out.
|  |  | [5] | phy0_mon_out_valid | 0x0 | RO |  | OCLA monitor valid signal.
|  |  | [4:0] | phy0_cmn_out_generic_bus | 0x0 | RO |  | Generic output bus for common block. The following bus pins are being used for OCLA specific application
acc_pipe_tmode1 | 0X0104 | 0x0 | [31:0] | phy0_mon_out0[31:0] | 0x0 | RO |  | OCLA monitor bus output.
acc_pipe_tmode2 | 0X0108 | 0x0 | [31:0] | phy0_mon_out0[63:31] | 0x0 | RO |  | OCLA monitor bus output.
acc_pipe_tmode3 | 0X010C | 0x0 | [31:7] | RESERVED | x | U |  | RESERVED
|  |  | [6] | phy1_ocla_clk | 0x0 | RO |  | OCLA clock from PCS.Used to sample OCLA data on phy1_mon_out.
|  |  | [5] | phy1_mon_out_valid | 0x0 | RO |  | OCLA monitor valid signal.
|  |  | [4:0] | phy1_cmn_out_generic_bus | 0x0 | RO |  | Generic output bus for common block. The following bus pins are being used for OCLA specific application
acc_pipe_tmode4 | 0X0110 | 0x0 | [31:0] | phy1_mon_out0[31:0] | 0x0 | RO |  | OCLA monitor bus output.
acc_pipe_tmode5 | 0X0114 | 0x0 | [31:0] | phy1_mon_out0[63:31] | 0x0 | RO |  | OCLA monitor bus output.

## pcie_phy_register
'R' - Readable bit 'W' - Writable bit 'R/W' - Read and Write 'U' - Unimplemented bit read as '0'
Base Address | PCIE0_PHY0 | 0xC10C_0000 | PCIE0_PHY1 | 0xC11C_0000
Name | Offset | Reset Value | Bit | Bitfield | Reset Value | Accessable | Attributes | Description
SUP_DIG_IDCODE_LO | 0x0 | 0x54cd | [15:0] | data | 0x54cd | RO
SUP_DIG_IDCODE_HI | 0x1 | 0x2844 | [15:0] | data | 0x2844 | RO
SUP_DIG_REFCLK_OVRD_IN | 0x2 | 0x70 | [0] | REF_CLK_EN | 0x0 | RW |  | Override value for ref_clk_en
|  |  | [1] | REF_CLK_EN_OVRD_EN | 0x0 | RW |  | Enable override for ref_clk_en
|  |  | [2] | REF_USE_PAD | 0x0 | RW |  | Override value for ref_use_pad
|  |  | [3] | REF_USE_PAD_OVRD_EN | 0x0 | RW |  | Enable override for ref_use_pad
|  |  | [8:4] | REF_CLK_RANGE | 0x7 | RW |  | Override value for ref_range
|  |  | [9] | REF_CLK_RANGE_OVRD_EN | 0x0 | RW |  | Enable override for ref_range
|  |  | [10] | BG_EN | 0x0 | RW |  | Override value for bg_en
|  |  | [11] | BG_EN_OVRD_EN | 0x0 | RW |  | Enable override for bg_en
|  |  | [12] | HDMIMODE_EN | 0x0 | RW |  | Override value for hdmimode_enable
|  |  | [13] | HDMIMODE_ENABLE_OVRD_EN | 0x0 | RW |  | Enable override for hdmimode_enable
|  |  | [14] | SUP_PRE_HP_OVRD | 0x0 | RW |  | Override value for sup_pre_hp
|  |  | [15] | SUP_PRE_HP_OVRD_EN | 0x0 | RW |  | Enable override for sup_pre_hp
SUP_DIG_MPLLA_DIV_CLK_OVRD_IN | 0x3 | 0x0 | [0] | MPLLA_DIV_CLK_EN | 0x0 | RW |  | Override value for mplla_div_clk_en
|  |  | [8:1] | MPLLA_DIV_MULTIPLIER | 0x0 | RW |  | Override value for mplla_div_multiplier
|  |  | [9] | MPLLA_DIV_OVRD_EN | 0x0 | RW |  | Enable overrides for MPLLA Div clock
|  |  | [15:10] | RESERVED_15_10 | x | U |  | Reserved for future use.
SUP_DIG_MPLLA_HDMI_CLK_OVRD_IN | 0x4 | 0x0 | [1:0] | MPLLA_HDMI_PIXEL_CLK_DIV | 0x0 | RW |  | Override value for mplla_hdmi_pixel_clk_div
|  |  | [4:2] | MPLLA_HDMI_DIV | 0x0 | RW |  | Override value for mplla_hdmi_div
|  |  | [5] | MPLLA_HDMI_OVRD_EN | 0x0 | RW |  | Enable overrides for MPLLA HDMI clocks
|  |  | [15:6] | RESERVED_15_6 | x | U |  | Reserved for future use.
SUP_DIG_MPLLB_DIV_CLK_OVRD_IN | 0x5 | 0x0 | [0] | MPLLB_DIV_CLK_EN | 0x0 | RW |  | Override value for mpllb_div_clk_en
|  |  | [8:1] | MPLLB_DIV_MULTIPLIER | 0x0 | RW |  | Override value for mpllb_div_multiplier
|  |  | [9] | MPLLB_DIV_OVRD_EN | 0x0 | RW |  | Enable overrides for MPLLB Div clock
|  |  | [15:10] | RESERVED_15_10 | x | U |  | Reserved for future use.
SUP_DIG_MPLLB_HDMI_CLK_OVRD_IN | 0x6 | 0x0 | [1:0] | MPLLB_HDMI_PIXEL_CLK_DIV | 0x0 | RW |  | Override value for mpllb_hdmi_pixel_clk_div
|  |  | [4:2] | MPLLB_HDMI_DIV | 0x0 | RW |  | Override value for mpllb_hdmi_div
|  |  | [5] | MPLLB_HDMI_OVRD_EN | 0x0 | RW |  | Enable overrides for MPLLB HDMI clocks
|  |  | [15:6] | RESERVED_15_6 | x | U |  | Reserved for future use.
SUP_DIG_MPLLA_OVRD_IN_0 | 0x7 | 0x0 | [0] | MPLLA_EN | 0x0 | RW |  | Override value for mplla_en
|  |  | [1] | MPLLA_DIV5_CLK_EN | 0x0 | RW |  | Override value for mplla_div5_clk_en
|  |  | [4:2] | MPLLA_TX_CLK_DIV | 0x0 | RW |  | Override value for mplla_tx_clk_div
|  |  | [5] | OVRD_EN | 0x0 | RW |  | Enable override values for all inputs controlled by this register (mplla_word_div2_en)
|  |  | [7:6] | MPLLA_V2I | 0x0 | RW |  | Override value for mplla_v2i
|  |  | [8] | MPLLA_STANDBY | 0x0 | RW |  | Override value for mplla_standby
|  |  | [10:9] | MPLLA_FREQ_VCO | 0x0 | RW |  | Override value for mplla_freq_vco
|  |  | [11] | MPLLA_CAL_FORCE | 0x0 | RW |  | Override value for mplla_cal_force
|  |  | [12] | MPLL_FRACN_EN | 0x0 | RW |  | Override value for mplla_fracn_en
|  |  | [13] | MPLLA_CLK_SYNC_OVRD | 0x0 | RW |  | Override value for mplla_clk_sync
|  |  | [14] | MPLLA_CLK_SYNC_OVRD_EN | 0x0 | RW |  | Enables override for mplla_clk_sync
|  |  | [15] | RESERVED_15_15 | x | U |  | Reserved for future use.
SUP_DIG_MPLLA_OVRD_IN_1 | 0x8 | 0x19 | [11:0] | MPLLA_MULTIPLIER | 0x19 | RW |  | Override value for mplla_multiplier
|  |  | [15:12] | RESERVED_15_12 | x | U |  | Reserved for future use.
SUP_DIG_MPLLA_OVRD_IN_2 | 0x9 | 0x0 | [0] | MPLLA_SSC_EN | 0x0 | RW |  | Override value for mplla_ssc_en
|  |  | [1] | MPLLA_SSC_OVRD_EN | 0x0 | RW |  | Enable override values for MPLLA SSC inputs
|  |  | [2] | MPLLA_SSC_UP_SPREAD | 0x0 | RW |  | Override value for mplla_ssc_up_spread
|  |  | [3] | MPLLA_PMIX_EN | 0x0 | RW |  | Override value for mplla_pmix_en
|  |  | [4] | MPLLA_WORD_DIV2_EN | 0x0 | RW |  | Override value for mplla_word_div2_en
|  |  | [5] | MPLLA_FRACN_CFG_UPDATE_EN | 0x0 | RW |  | Override value for mplla_fracn_cfg_update_en
|  |  | [15:6] | RESERVED_15_6 | x | U |  | Reserved for future use.
SUP_DIG_MPLLA_SSC_PEAK_1 | 0xa | 0x0 | [15:0] | MPLLA_SSC_PEAK_15_0 | 0x0 | RW |  | Override value for mplla_ssc_peak
SUP_DIG_MPLLA_SSC_PEAK_2 | 0xb | 0x0 | [3:0] | MPLLA_SSC_PEAK_19_16 | 0x0 | RW |  | Override value for mplla_ssc_peak
|  |  | [15:4] | RESERVED_15_4 | x | U |  | Reserved for future use.
SUP_DIG_MPLLA_SSC_STEPSIZE_1 | 0xc | 0x0 | [15:0] | MPLLA_SSC_STEPSIZE_15_0 | 0x0 | RW |  | Override value for mplla_ssc_stepsize
SUP_DIG_MPLLA_SSC_STEPSIZE_2 | 0xd | 0x0 | [4:0] | MPLLA_SSC_STEPSIZE_20_16 | 0x0 | RW |  | Override value for mplla_ssc_stepsize
|  |  | [15:5] | RESERVED_15_5 | x | U |  | Reserved for future use.
SUP_DIG_MPLLA_OVRD_IN_3 | 0xe | 0x0 | [15:0] | MPLLA_FRACN_QUOT | 0x0 | RW |  | Override value for mplla_fracn_quot
SUP_DIG_MPLLA_OVRD_IN_4 | 0xf | 0x0 | [15:0] | MPLLA_FRACN_REM | 0x0 | RW |  | Override value for mplla_fracn_rem
SUP_DIG_MPLLA_OVRD_IN_5 | 0x10 | 0x0 | [15:0] | MPLLA_FRACN_DEN | 0x0 | RW |  | Override value for mplla_fracn_den
SUP_DIG_MPLLA_CP_OVRD_IN | 0x11 | 0x0 | [6:0] | MPLLA_CP_PROP | 0x0 | RW |  | Override value for mplla_cp_prop[6:0]
|  |  | [13:7] | MPLLA_CP_INT | 0x0 | RW |  | Override value for mplla_cp_int[6:0]
|  |  | [15:14] | RESERVED_15_14 | x | U |  | Reserved for future use.
SUP_DIG_MPLLA_CP_GS_OVRD_IN | 0x12 | 0x0 | [6:0] | MPLLA_CP_PROP_GS | 0x0 | RW |  | Override value for mplla_cp_prop_gs[6:0]
|  |  | [7] | MPLLA_CP_PROP_GS_OVR_EN | 0x0 | RW |  | Enables override for mplla_cp_prop_gs[6:0]
|  |  | [14:8] | MPLLA_CP_INT_GS | 0x0 | RW |  | Override value for mplla_cp_int_gs[6:0]
|  |  | [15] | MPLLA_CP_INT_GS_OVR_EN | 0x0 | RW |  | Enables override for mplla_cp_int_gs[6:0]
SUP_DIG_MPLLB_OVRD_IN_0 | 0x13 | 0x0 | [0] | MPLLB_EN | 0x0 | RW |  | Override value for mpllb_en
|  |  | [1] | MPLLB_DIV5_CLK_EN | 0x0 | RW |  | Override value for mpllb_div5_clk_en
|  |  | [4:2] | MPLLB_TX_CLK_DIV | 0x0 | RW |  | Override value for mpllb_tx_clk_div
|  |  | [5] | OVRD_EN | 0x0 | RW |  | Enable override values for all inputs controlled by this register (mpllb_word_div2_en)
|  |  | [7:6] | MPLLB_V2I | 0x0 | RW |  | Override value for mpllb_v2i
|  |  | [8] | MPLLB_STANDBY | 0x0 | RW |  | Override value for mpllb_standby
|  |  | [10:9] | MPLLB_FREQ_VCO | 0x0 | RW |  | Override value for mpllb_freq_vco
|  |  | [11] | MPLLB_CAL_FORCE | 0x0 | RW |  | Override value for mpllb_cal_force
|  |  | [12] | MPLL_FRACN_EN | 0x0 | RW |  | Override value for mpllb_fracn_en
|  |  | [13] | MPLLB_CLK_SYNC_OVRD | 0x0 | RW |  | Override value for mpllb_clk_sync
|  |  | [14] | MPLLB_CLK_SYNC_OVRD_EN | 0x0 | RW |  | Enables override for mpllb_clk_sync
|  |  | [15] | RESERVED_15_15 | x | U |  | Reserved for future use.
SUP_DIG_MPLLB_OVRD_IN_1 | 0x14 | 0x19 | [11:0] | MPLLB_MULTIPLIER | 0x19 | RW |  | Override value for mpllb_multiplier
|  |  | [15:12] | RESERVED_15_12 | x | U |  | Reserved for future use.
SUP_DIG_MPLLB_OVRD_IN_2 | 0x15 | 0x0 | [0] | MPLLB_SSC_EN | 0x0 | RW |  | Override value for mpllb_ssc_en
|  |  | [1] | MPLLB_SSC_OVRD_EN | 0x0 | RW |  | Enable override values for MPLLB SSC inputs
|  |  | [2] | MPLLB_SSC_UP_SPREAD | 0x0 | RW |  | Override value for mpllb_ssc_up_spread
|  |  | [3] | MPLLB_PMIX_EN | 0x0 | RW |  | Override value for mpllb_pmix_en
|  |  | [4] | MPLLB_WORD_DIV2_EN | 0x0 | RW |  | Override value for mpllb_word_div2_en
|  |  | [5] | MPLLB_FRACN_CFG_UPDATE_EN | 0x0 | RW |  | Override value for mpllb_fracn_cfg_update_en
|  |  | [15:6] | RESERVED_15_6 | x | U |  | Reserved for future use.
SUP_DIG_MPLLB_SSC_PEAK_1 | 0x16 | 0x0 | [15:0] | MPLLB_SSC_PEAK_15_0 | 0x0 | RW |  | Override value for mpllb_ssc_peak
SUP_DIG_MPLLB_SSC_PEAK_2 | 0x17 | 0x0 | [3:0] | MPLLB_SSC_PEAK_19_16 | 0x0 | RW |  | Override value for mpllb_ssc_peak
|  |  | [15:4] | RESERVED_15_4 | x | U |  | Reserved for future use.
SUP_DIG_MPLLB_SSC_STEPSIZE_1 | 0x18 | 0x0 | [15:0] | MPLLB_SSC_STEPSIZE_15_0 | 0x0 | RW |  | Override value for mpllb_ssc_stepsize
SUP_DIG_MPLLB_SSC_STEPSIZE_2 | 0x19 | 0x0 | [4:0] | MPLLB_SSC_STEPSIZE_20_16 | 0x0 | RW |  | Override value for mpllb_ssc_stepsize
|  |  | [15:5] | RESERVED_15_5 | x | U |  | Reserved for future use.
SUP_DIG_MPLLB_OVRD_IN_3 | 0x1a | 0x0 | [15:0] | MPLLB_FRACN_QUOT | 0x0 | RW |  | Override value for mpllb_fracn_quot
SUP_DIG_MPLLB_OVRD_IN_4 | 0x1b | 0x0 | [15:0] | MPLLB_FRACN_REM | 0x0 | RW |  | Override value for mpllb_fracn_rem
SUP_DIG_MPLLB_OVRD_IN_5 | 0x1c | 0x0 | [15:0] | MPLLB_FRACN_DEN | 0x0 | RW |  | Override value for mpllb_fracn_den
SUP_DIG_MPLLB_CP_OVRD_IN | 0x1d | 0x0 | [6:0] | MPLLB_CP_PROP | 0x0 | RW |  | Override value for mpllb_cp_prop[6:0]
|  |  | [13:7] | MPLLB_CP_INT | 0x0 | RW |  | Override value for mpllb_cp_int[6:0]
|  |  | [15:14] | RESERVED_15_14 | x | U |  | Reserved for future use.
SUP_DIG_MPLLB_CP_GS_OVRD_IN | 0x1e | 0x0 | [6:0] | MPLLB_CP_PROP_GS | 0x0 | RW |  | Override value for mpllb_cp_prop_gs[6:0]
|  |  | [7] | MPLLB_CP_PROP_GS_OVR_EN | 0x0 | RW |  | Enables override for mpllb_cp_prop_gs[6:0]
|  |  | [14:8] | MPLLB_CP_INT_GS | 0x0 | RW |  | Override value for mpllb_cp_int_gs[6:0]
|  |  | [15] | MPLLB_CP_INT_GS_OVR_EN | 0x0 | RW |  | Enables override for mpllb_cp_int_gs[6:0]
SUP_DIG_SUP_OVRD_IN | 0x1f | 0x0 | [0] | PRESCALER_OVRD_EN | 0x0 | RW |  | Enable Override for Prescaler
|  |  | [1] | RTUNE_REQ | 0x0 | RW |  | Override value for rtune_req
|  |  | [2] | RTUNE_OVRD_EN | 0x0 | RW |  | Enable override of rtune_req
|  |  | [6:3] | TX_CAL_CODE | 0x0 | RW |  | Override value for tx_cal_code
|  |  | [7] | TX_CAL_CODE_EN | 0x0 | RW |  | Enable override of tx_cal_code
|  |  | [8] | REF_ALT_CLK_LP_SEL_OVRD | 0x0 | RW |  | Override value for ref_alt_clk_lp_sel
|  |  | [9] | REF_ALT_CLK_LP_SEL_OVRD_EN | 0x0 | RW |  | Enable override of ref_alt_clk_lp_sel
|  |  | [15:10] | RESERVED_15_10 | x | U |  | Reserved for future use.
SUP_DIG_PRESCALER_OVRD_IN | 0x20 | 0x4000 | [1:0] | DCO_RANGE | 0x0 | RW |  | Override Value for ref_dco_range
|  |  | [7:2] | DCO_FINETUNE | 0x0 | RW |  | Override Value for ref_dco_fine_tune
|  |  | [10:8] | REF_CLK_MPLLB_DIV | 0x0 | RW |  | Override Value for ref_mpllb_div
|  |  | [13:11] | REF_CLK_MPLLA_DIV | 0x0 | RW |  | Override Value for ref_mplla_div
|  |  | [14] | REF_CLKDET_RESULT | 0x1 | RW |  | Override Value for ref_clkdet_result
|  |  | [15] | REF_CLKDET_EN | 0x0 | RW |  | Override Value for ref_clkdet_en
SUP_DIG_SUP_OVRD_OUT | 0x21 | 0x0 | [0] | RTUNE_ACK | 0x0 | RW |  | Override value for rtune_ack output
|  |  | [1] | RTUNE_ACK_OVRD_EN | 0x0 | RW |  | Enable override for rtune_ack output
|  |  | [2] | MPLLA_STATE | 0x0 | RW |  | Override value for mplla_state output
|  |  | [3] | MPLLA_STATE_OVRD_EN | 0x0 | RW |  | Enable override for mplla_state output
|  |  | [4] | MPLLB_STATE | 0x0 | RW |  | Override value for mpllb_state output
|  |  | [5] | MPLLB_STATE_OVRD_EN | 0x0 | RW |  | Enable override for mpllb_state output
|  |  | [6] | BG_LANE_STATE | 0x0 | RW |  | Override value for bg_lane_state signal
|  |  | [7] | BG_LANE_STATE_OVRD_EN | 0x0 | RW |  | Enable override for bg_lane_state signal
|  |  | [8] | BG_SUP_STATE | 0x0 | RW |  | Override value for bg_sup_state signal
|  |  | [9] | BG_SUP_STATE_OVRD_EN | 0x0 | RW |  | Enable override for bg_sup_state signal
|  |  | [10] | REF_CLK_ACK | 0x0 | RW |  | Override Value for ref_clk_ack
|  |  | [15:11] | RESERVED_15_11 | x | U |  | Reserved for future use.
SUP_DIG_LVL_OVRD_IN | 0x22 | 0x55 | [2:0] | RX_VREF_CTRL | 0x5 | RW |  | Override value for rx_vref_ctrl
|  |  | [3] | RX_VREF_CTRL_EN | 0x0 | RW |  | Enable override value for rx_vref_ctrl
|  |  | [6:4] | TX_VBOOST_LVL | 0x5 | RW |  | Override value for tx_vboost_lvl
|  |  | [7] | TX_VBOOST_LVL_EN | 0x0 | RW |  | Enable override value for tx_vboost_lvl
|  |  | [10:8] | SUP_RX_VCO_VREF_SEL_OVR | 0x0 | RW |  | Override value for sup_rx_vco_vref_sel
|  |  | [11] | SUP_RX_VCO_VREF_SEL_OVR_EN | 0x0 | RW |  | Enable override for sup_rx_vco_vref_sel
|  |  | [15:12] | RESERVED_15_12 | x | U |  | Reserved for future use.
SUP_DIG_DEBUG | 0x23 | 0x0 | [2:0] | DTB_SEL | 0x0 | RW |  | The lane DTB's are OR'd together with the support DTB signals selected with the below encodings - 0 - none - 1 - mplla DTB output - 2 - mpllb DTB output - 3 - rtune DTB output
|  |  | [3] | REF_DCO_CLK_SEL | 0x0 | RW |  | Select DCO clk as refclk to allow for ATB testing
|  |  | [15:4] | RESERVED_15_4 | x | U |  | Reserved for future use.
SUP_DIG_MPLLA_ASIC_IN_0 | 0x24 | 0x0 | [0] | MPLLA_EN | 0x0 | RO |  | Value from ASIC for mplla_en
|  |  | [1] | MPLLA_DIV5_CLK_EN | 0x0 | RO |  | Value from ASIC for mplla_div5_clk_en
|  |  | [4:2] | MPLLA_TX_CLK_DIV | 0x0 | RO |  | Value from ASIC for mplla_tx_clk_div
|  |  | [6:5] | MPLLA_V2I | 0x0 | RO |  | Value from ASIC for mplla_v2i
|  |  | [7] | MPLLA_STANDBY | 0x0 | RO |  | Value from ASIC for mplla_standby
|  |  | [9:8] | MPLLA_FREQ_VCO | 0x0 | RO |  | Value from ASIC for mplla_freq_vco
|  |  | [10] | MPLLA_CAL_FORCE | 0x0 | RO |  | Value from Asic for mplla_cal_force
|  |  | [11] | MPLLA_FRACN_EN | 0x0 | RO |  | Value from Asic for mplla_fracn_en
|  |  | [15:12] | RESERVED_15_12 | x | U |  | Reserved for future use.
SUP_DIG_MPLLA_ASIC_IN_1 | 0x25 | 0x0 | [11:0] | MPLLA_MULTIPLIER | 0x0 | RO |  | Value from ASIC for mplla_multiplier
|  |  | [15:12] | RESERVED_15_12 | x | U |  | Reserved for future use.
SUP_DIG_MPLLA_ASIC_IN_2 | 0x26 | 0x0 | [0] | MPLLA_SSC_EN | 0x0 | RO |  | Value from mplla_ssc_en
|  |  | [1] | MPLLA_SSC_UP_SPREAD | 0x0 | RO |  | Value from ASIC for mplla_ssc_up_spread
|  |  | [2] | MPLLA_PMIX_EN | 0x0 | RO |  | Value from ASIC for mplla_pmix_en
|  |  | [3] | MPLLA_WORD_DIV2_EN | 0x0 | RO |  | Value from mplla_word_div2_en
|  |  | [4] | MPLLA_FRACN_CFG_UPDATE_EN | 0x0 | RO |  | Value from ASIC for mplla_fracn_cfg_update_en
|  |  | [5] | MPLLA_CLK_SYNC | 0x0 | RO |  | Value from daisy chain for mplla_clk_sync
|  |  | [15:6] | RESERVED_15_6 | x | U |  | Reserved for future use.
SUP_DIG_MPLLA_ASIC_IN_3 | 0x27 | 0x0 | [15:0] | MPLLA_SSC_PEAK_15_0 | 0x0 | RO |  | Value from ASIC for mplla_ssc_peak
SUP_DIG_MPLLA_ASIC_IN_4 | 0x28 | 0x0 | [3:0] | MPLLA_SSC_PEAK_19_16 | 0x0 | RO |  | Value from ASIC for mplla_ssc_peak
|  |  | [15:4] | RESERVED_15_4 | x | U |  | Reserved for future use.
SUP_DIG_MPLLA_ASIC_IN_5 | 0x29 | 0x0 | [15:0] | MPLLA_SSC_STEPSIZE_15_0 | 0x0 | RO |  | Value from ASIC for mplla_ssc_stepsize
SUP_DIG_MPLLA_ASIC_IN_6 | 0x2a | 0x0 | [3:0] | MPLLA_SSC_STEPSIZE_20_16 | 0x0 | RO |  | Value from ASIC for mplla_ssc_stepsize
|  |  | [15:4] | RESERVED_15_4 | x | U |  | Reserved for future use.
SUP_DIG_MPLLB_ASIC_IN_0 | 0x2b | 0x0 | [0] | MPLLB_EN | 0x0 | RO |  | Value from ASIC for mpllb_en
|  |  | [1] | MPLLB_DIV5_CLK_EN | 0x0 | RO |  | Value from ASIC for mpllb_div5_clk_en
|  |  | [4:2] | MPLLB_TX_CLK_DIV | 0x0 | RO |  | Value from ASIC for mpllb_tx_clk_div
|  |  | [6:5] | MPLLB_V2I | 0x0 | RO |  | Value from ASIC for mpllb_v2i
|  |  | [7] | MPLLB_STANDBY | 0x0 | RO |  | Value from ASIC for mpllb_standby
|  |  | [9:8] | MPLLB_FREQ_VCO | 0x0 | RO |  | Value from ASIC for mpllb_freq_vco
|  |  | [10] | MPLLB_CAL_FORCE | 0x0 | RO |  | Value from Asic for mpllb_cal_force
|  |  | [11] | MPLLB_FRACN_EN | 0x0 | RO |  | Value from Asic for mpllb_fracn_en
|  |  | [15:12] | RESERVED_15_12 | x | U |  | Reserved for future use.
SUP_DIG_MPLLB_ASIC_IN_1 | 0x2c | 0x0 | [11:0] | MPLLB_MULTIPLIER | 0x0 | RO |  | Value from ASIC for mpllb_multiplier
|  |  | [15:12] | RESERVED_15_12 | x | U |  | Reserved for future use.
SUP_DIG_MPLLB_ASIC_IN_2 | 0x2d | 0x0 | [0] | MPLLB_SSC_EN | 0x0 | RO |  | Value from mpllb_ssc_en
|  |  | [1] | MPLLB_SSC_UP_SPREAD | 0x0 | RO |  | Value from ASIC for mpllb_ssc_up_spread
|  |  | [2] | MPLLB_PMIX_EN | 0x0 | RO |  | Value from ASIC for mpllb_pmix_en
|  |  | [3] | MPLLB_WORD_DIV2_EN | 0x0 | RO |  | Value from mpllb_word_div2_en
|  |  | [4] | MPLLB_FRACN_CFG_UPDATE_EN | 0x0 | RO |  | Value from ASCI for mpllb_fracn_cfg_update_en
|  |  | [5] | MPLLB_CLK_SYNC | 0x0 | RO |  | Value from daisy chain for mpllb_clk_sync
|  |  | [15:6] | RESERVED_15_6 | x | U |  | Reserved for future use.
SUP_DIG_MPLLB_ASIC_IN_3 | 0x2e | 0x0 | [15:0] | MPLLB_SSC_PEAK_15_0 | 0x0 | RO |  | Value from ASIC for mpllb_ssc_peak
SUP_DIG_MPLLB_ASIC_IN_4 | 0x2f | 0x0 | [3:0] | MPLLB_SSC_PEAK_19_16 | 0x0 | RO |  | Value from ASIC for mpllb_ssc_peak
|  |  | [15:4] | RESERVED_15_4 | x | U |  | Reserved for future use.
SUP_DIG_MPLLB_ASIC_IN_5 | 0x30 | 0x0 | [15:0] | MPLLB_SSC_STEPSIZE_15_0 | 0x0 | RO |  | Value from ASIC for mpllb_ssc_stepsize
SUP_DIG_MPLLB_ASIC_IN_6 | 0x31 | 0x0 | [3:0] | MPLLB_SSC_STEPSIZE_20_16 | 0x0 | RO |  | Value from ASIC for mpllb_ssc_stepsize
|  |  | [15:4] | RESERVED_15_4 | x | U |  | Reserved for future use.
SUP_DIG_MPLLA_DIV_CLK_ASIC_IN | 0x32 | 0x0 | [0] | MPLLA_DIV_CLK_EN | 0x0 | RO |  | Value from mplla_div_clk_en
|  |  | [8:1] | MPLLA_DIV_MULTIPLIER | 0x0 | RO |  | Value from mplla_div_multiplier
|  |  | [15:9] | RESERVED_15_9 | x | U |  | Reserved for future use.
SUP_DIG_MPLLA_HDMI_CLK_ASIC_IN | 0x33 | 0x0 | [1:0] | MPLLA_HDMI_PIXEL_CLK_DIV | 0x0 | RO |  | Value from mplla_hdmi_pixel_clk_div
|  |  | [4:2] | MPLLA_HDMI_DIV | 0x0 | RO |  | Value from mplla_hdmi_div
|  |  | [15:5] | RESERVED_15_5 | x | U |  | Reserved for future use.
SUP_DIG_MPLLB_DIV_CLK_ASIC_IN | 0x34 | 0x0 | [0] | MPLLB_DIV_CLK_EN | 0x0 | RO |  | Value from mpllb_div_clk_en
|  |  | [8:1] | MPLLB_DIV_MULTIPLIER | 0x0 | RO |  | Value from mpllb_div_multiplier
|  |  | [15:9] | RESERVED_15_9 | x | U |  | Reserved for future use.
SUP_DIG_MPLLB_HDMI_CLK_ASIC_IN | 0x35 | 0x0 | [1:0] | MPLLB_HDMI_PIXEL_CLK_DIV | 0x0 | RO |  | Value from mpllb_hdmi_pixel_clk_div
|  |  | [4:2] | MPLLB_HDMI_DIV | 0x0 | RO |  | Value from mpllb_hdmi_div
|  |  | [15:5] | RESERVED_15_5 | x | U |  | Reserved for future use.
SUP_DIG_ASIC_IN | 0x36 | 0x0 | [0] | PHY_RESET | 0x0 | RO |  | Value from ASIC for phy_reset
|  |  | [1] | REF_CLK_EN | 0x0 | RO |  | Value from ASIC for ref_clk_en
|  |  | [2] | REF_USE_PAD | 0x0 | RO |  | Value from ASIC for ref_use_pad
|  |  | [3] | TEST_BURNIN | 0x0 | RO |  | Value from ASIC for test_burnin
|  |  | [4] | TEST_POWERDOWN | 0x0 | RO |  | Value from ASIC for test_powerdown
|  |  | [5] | RTUNE_REQ | 0x0 | RO |  | Value from ASIC for rtune_req
|  |  | [6] | RTUNE_ACK | 0x0 | RO |  | Value to ASIC for rtune_ack_i
|  |  | [7] | MPLLA_STATE | 0x0 | RO |  | Value to ASIC for mplla_state_i
|  |  | [8] | MPLLB_STATE | 0x0 | RO |  | Value to ASIC for mpllb_state_i
|  |  | [9] | TEST_TX_REF_CLK_EN | 0x0 | RO |  | Value from ASIC for test_tx_refclk_en
|  |  | [10] | REF_ALT_CLK_LP_SEL | 0x0 | RO |  | Value from ASIC for ref_alt_clk_lp_sel
|  |  | [15:11] | RESERVED_15_11 | x | U |  | Reserved for future use.
SUP_DIG_LVL_ASIC_IN | 0x37 | 0x0 | [2:0] | RX_VREF_CTRL | 0x0 | RO |  | Value from ASIC for rx_vref_ctrl
|  |  | [5:3] | TX_VBOOST_LVL | 0x0 | RO |  | Value from ASIC for tx_vboost_lvl
|  |  | [8:6] | SUP_RX_VCO_VREF_SEL | 0x0 | RO |  | Value from ASIC for sup_rx_vco_vref_sel
|  |  | [15:9] | RESERVED_15_9 | x | U |  | Reserved for future use.
SUP_DIG_BANDGAP_ASIC_IN | 0x38 | 0x0 | [0] | BG_EN | 0x0 | RO |  | Value from ASIC for bg_en
|  |  | [15:1] | RESERVED_15_1 | x | U |  | Reserved for future use.
SUP_DIG_MPLLA_CP_ASIC_IN | 0x39 | 0x0 | [6:0] | MPLLA_CP_PROP | 0x0 | RO |  | Value from ASIC for mplla_cp_prop
|  |  | [13:7] | MPLLA_CP_INT | 0x0 | RO |  | Value from ASIC for mplla_cp_int
|  |  | [15:14] | RESERVED_15_14 | x | U |  | Reserved for future use.
SUP_DIG_MPLLA_CP_GS_ASIC_IN | 0x3a | 0x0 | [6:0] | MPLLA_CP_PROP_GS | 0x0 | RO |  | Value from ASIC for mplla_cp_prop_gs
|  |  | [13:7] | MPLLA_CP_INT_GS | 0x0 | RO |  | Value from ASIC for mplla_cp_int_gs
|  |  | [15:14] | RESERVED_15_14 | x | U |  | Reserved for future use.
SUP_DIG_MPLLB_CP_ASIC_IN | 0x3b | 0x0 | [6:0] | MPLLB_CP_PROP | 0x0 | RO |  | Value from ASIC for mpllb_cp_prop
|  |  | [13:7] | MPLLB_CP_INT | 0x0 | RO |  | Value from ASIC for mpllb_cp_int
|  |  | [15:14] | RESERVED_15_14 | x | U |  | Reserved for future use.
SUP_DIG_MPLLB_CP_GS_ASIC_IN | 0x3c | 0x0 | [6:0] | MPLLB_CP_PROP_GS | 0x0 | RO |  | Value from ASIC for mpllb_cp_prop_gs
|  |  | [13:7] | MPLLB_CP_INT_GS | 0x0 | RO |  | Value from ASIC for mpllb_cp_int_gs
|  |  | [15:14] | RESERVED_15_14 | x | U |  | Reserved for future use.
SUP_ANA_PRESCALER_CTRL | 0x40 | 0x80 | [0] | pscaler_atb_select | 0x0 | RW |  | Connect internal ATB_S signals to external ATB_S signals
|  |  | [1] | pscaler_meas_vreg | 0x0 | RW |  | If asserted, measure sup_prescaler regulator output voltage divided by two (vp_lcl/2) through atb_s_p
|  |  | [2] | pscaler_ovrd_fast_start | 0x0 | RW |  | If asserted, pscaler_fast_start_reg takes control of regulator's fast start signal
|  |  | [3] | pscaler_fast_start_reg | 0x0 | RW |  | If asserted with pscaler_ovrd_fast_start, enables prescaler regulator's fast start
|  |  | [5:4] | pscaler_vreg_boost | 0x0 | RW |  | Prescaler regulator boost control pscaler_vreg_boost Prescaler regulator output 00 vreg_ref*2.000 (default) 01 vreg_ref*2.333 10 vreg_ref*2.500 11 vreg_ref*2.600
|  |  | [7:6] | pscaler_hyst_ref | 0x2 | RW |  | Prescaler hysteresis control pscaler_hyst_ref Prescaler hysterisis 00 No hysteresis 01 18mVpp hysteresis 10 35mVpp hysteresis (default) 11 50mVpp hysteresis
|  |  | [15:8] | RESERVED_15_8 | x | U |  | Reserved for future use.
SUP_ANA_RTUNE_CTRL | 0x41 | 0x80 | [0] | rt_atb | 0x0 | RW |  | RTUNE ATB mode control. Combines with rt_ana_mode[1:0] to perform different functions.
|  |  | [1] | rt_sel_atbf | 0x0 | RW |  | RTUNE ATB input select: RT_SEL_ATBF Function 1 select gd as input 0 select atb_s_p/m as input
|  |  | [2] | rt_sel_atbp | 0x0 | RW |  | RTUNE ATB input select: RT_SEL_ATBP Function 1 select atb_s_p 0 select atb_s_m
|  |  | [3] | rt_vp4o8_en | 0x0 | RW |  | RTUNE TX UP reference select: RT_VP4O8_EN Function 1 vp/2 0 vbg_ref
|  |  | [4] | rt_dac_chop | 0x0 | RW |  | [RT_DAC_CHOP,RT_DAC_MODE] Function 00 Margin DAC power down 01 Margin DAC single ended output drives atb_s_m 10 Margin DAC power down 11 Margin DAC single ended output drives atb_s_p
|  |  | [5] | rt_dac_mode | 0x0 | RW |  | Margin DAC mode control bits.
|  |  | [6] | rt_en_frcon | 0x0 | RW |  | Local rtune block enable control, force rtune block on if asserted
|  |  | [7] | pscaler_vreg_fb_div_ctrl | 0x1 | RW |  | Regulator bias amp gain control FB_DIV_CTRL Amplifier Gain 1 2.1 0 2.0
|  |  | [15:8] | RESERVED_15_8 | x | U |  | Reserved for future use.
SUP_ANA_BG1 | 0x42 | 0x25 | [1:0] | sup_sel_vbg_vref | 0x1 | RW |  | vbg_vref voltage level select 00 vbg_vref = 380mV 01 vbg_vref = 397mV (default) 10 vbg_vref = 413mV 11 vbg_vref = 430mV
|  |  | [3:2] | sup_sel_vphud_vref | 0x1 | RW |  | vphud_vref testmode voltage level select 00 vphud_vref = 580mV 01 vphud_vref = 597mV (default) 10 vphud_vref = 614mV 11 vphud_vref = 630mV
|  |  | [4] | rt_tx_offset_en | 0x0 | RW |  | Enable the offset for TX output resistance.
|  |  | [6:5] | sup_sel_vpll_ref | 0x1 | RW |  | Selects the reference voltage for the MPLL 00 vpll_ref = 397mV 01 vpll_ref = 422mV (default) 10 vpll_ref = 449mV 11 vpll_ref = 475mV
|  |  | [7] | rt_vref_sel | 0x0 | RW |  | Selects the reference voltage for rtune TX replica calibration 0 vref_tx = tx_vswing_vref (default) 1 vref_tx = vp/2
|  |  | [15:8] | RESERVED_15_8 | x | U |  | Reserved for future use.
SUP_ANA_BG2 | 0x43 | 0x2 | [0] | sup_bypass_bg | 0x0 | RW |  | Bypass bandgap generation circuit and is configures bandgap as a buffer with atp_s_m as reference
|  |  | [1] | sup_chop_en | 0x1 | RW |  | Enable chopper clock for bandgap
|  |  | [2] | sup_temp_meas | 0x0 | RW |  | If asserted, enable temperature measurement. Vbe is sent to atb_s_m, vbg is sent to atb_s_p.
|  |  | [3] | vphud_selref | 0x0 | RW |  | If asserted, selects bandgap 0.6V output as vphud amplifier reference
|  |  | [4] | atb_ext_meas_en | 0x0 | RW |  | If asserted, connects the internal atb_int nodes to the atb_s top pins (enables external atb measuring)
|  |  | [7:5] | NC7_5 | 0x0 | RW |  | Reserved
|  |  | [15:8] | RESERVED_15_8 | x | U |  | Reserved for future use.
SUP_ANA_SWITCH_PWR_MEAS | 0x44 | 0x0 | [6:0] | sup_atb_sw | 0x0 | RW |  | sup_atb_sw[6] -Connect atb_s_p to atb_s_m if asserted sup_atb_sw[5] -Connect atb_s_p to vph/2 if asserted. sup_atb_sw[4] -Connect atb_s_m to gd if asserted sup_atb_sw[3] -Connect atb_s_p to vp if asserted sup_atb_sw[2] -Connect vbg_vref to atb_s_p if asserted sup_atb_sw[1] -Connect atb_s_p to vph (not recommended) sup_atb_sw[0] -Connect vbg_bias_ref to atb_s_p If asserted
|  |  | [7] | sup_tie | 0x0 | RW |  | Tie signal for reserved input signals
|  |  | [15:8] | RESERVED_15_8 | x | U |  | Reserved for future use.
SUP_ANA_BG3 | 0x45 | 0x6 | [1:0] | sup_sel_rx_vco_tc_vref | 0x2 | RW |  | rx_vco_tc_vref voltage level select 00 rx_vco_tc_vref = 430mV 01 rx_vco_tc_vref = 447mV 10 rx_vco_tc_vref = 463mV (default) 11 rx_vco_tc_vref = 480mV
|  |  | [3:2] | sup_sel_rx_cal_vref | 0x1 | RW |  | rx_cal_vref testmode voltage level select 00 rx_cal_vref = 380mV 01 rx_cal_vref = 397mV (default) 10 rx_cal_vref = 413mV 11 rx_cal_vref = 430mV
|  |  | [7:4] | NC7_4 | 0x0 | RW |  | Reserved
|  |  | [15:8] | RESERVED_15_8 | x | U |  | Reserved for future use.
SUP_ANA_MPLLA_MISC1 | 0x46 | 0x19 | [0] | ovrd_gear_rc_filt | 0x1 | RW |  | Controls if RC filter is enabled with gearshift 1: gearshit controls RC going out of bypass 0: always on
|  |  | [1] | ovrd_test_rc_filt | 0x0 | RW |  | Controls if the settings for RC filter are from gearshift CP settings or from registers 0:from gearshift settings
|  |  | [3:2] | test_vreg_div | 0x2 | RW |  | Controls VCO division for regulator clock 00 - 4 01 - 6 10 - 8 11 - 10
|  |  | [4] | vbg_en | 0x1 | RW |  | enables vbg as regulators reference
|  |  | [5] | count_sel_lock | 0x0 | RW |  | Number of counts to enable lock: 0 - 8 1 - 16
|  |  | [7:6] | phase_sel_lock | 0x0 | RW |  | Phase window to lock state 00 - 80ps 01 - +80ps LSB 11 - +160ps MSB
|  |  | [15:8] | RESERVED_15_8 | x | U |  | Reserved for future use.
SUP_ANA_MPLLA_MISC2 | 0x47 | 0x30 | [0] | ovrd_pr_bypass | 0x0 | RW |  | If asserted, pr_bypass take effect on phase rotator bypass control
|  |  | [1] | pr_bypass | 0x0 | RW |  | If ovrd_pr_bypass is enabled: PR_BYPASS Function 1 stops SSC and disables PMIX 0 enables SSC and PMIX
|  |  | [2] | ovrd_gearshift | 0x0 | RW |  | enable local control of gearshift signal (mpll_gearshift)
|  |  | [3] | gearshift_reg | 0x0 | RW |  | set local gearshift control to ON
|  |  | [4] | test_lock_gear | 0x1 | RW |  | Enables SPO calibration when: 0 - lock state is active 1 - gearshift is disable
|  |  | [5] | en_cal_spo | 0x1 | RW |  | Enables SPO calibration
|  |  | [7:6] | test_boost | 0x0 | RW |  | Vreg_clk and Vreg_clk_pmix regulator output gain 00 - 2x input reference 01 - 2.33x input reference 10 - 2.5x input reference 11 - 2.6x input reference
|  |  | [15:8] | RESERVED_15_8 | x | U |  | Reserved for future use.
SUP_ANA_MPLLA_OVRD | 0x48 | 0x0 | [0] | ovrd_enable | 0x0 | RW |  | enable local control of enable signal (mpll_en)
|  |  | [1] | enable_reg | 0x0 | RW |  | set local enable control to ON
|  |  | [2] | ovrd_cal | 0x0 | RW |  | enable local control of calibration signal (mpll_cal)
|  |  | [3] | cal_reg | 0x0 | RW |  | set local calibration control to ON
|  |  | [4] | ovrd_fb_clk_en | 0x0 | RW |  | enable local control of feedback clock control signal (mpll_fb_clk_en)
|  |  | [5] | fb_clk_en_reg | 0x0 | RW |  | set local feedback clock control to ON
|  |  | [6] | ovrd_reset | 0x0 | RW |  | enable local control of reset signal (mpll_rst)
|  |  | [7] | reset_reg | 0x0 | RW |  | set local reset control to ON
|  |  | [15:8] | RESERVED_15_8 | x | U |  | Reserved for future use.
SUP_ANA_MPLLA_ATB1 | 0x49 | 0x0 | [6:0] | meas_iv_wrap | 0x0 | RW |  | meas_iv_wrap[0] -Override clock regulators input (vreg_clk and vreg_clk_pmix) to voltage on atb_s_m meas_iv_wrap[1] -Override output regulators input (vreg_right and vreg_left) to voltage on atb_s_m meas_iv_wrap[2] -Override bias regulators input (doubler input) to voltage on atb_s_m meas_iv_wrap[3] -Measure vreg_left (atb_s_p) meas_iv_wrap[4] -Measure vreg_right (atb_s_p) meas_iv_wrap[5] -Measure vreg_clk (atb_s_p) meas_iv_wrap[6] -Measure nbias voltage from PMIX delay cell (atb_s_p)
|  |  | [7] | atb_select | 0x0 | RW |  | Connect internal ATB_S signals to external ATB_S signals
|  |  | [15:8] | RESERVED_15_8 | x | U |  | Reserved for future use.
SUP_ANA_MPLLA_ATB2 | 0x4a | 0x0 | [7:0] | meas_iv_pll | 0x0 | RW |  | meas_iv_pll[0] -Measure oscillator voltage (atb_s_p) meas_iv_pll[1] -Override regulators input (vreg_v2i and vreg_cp) to voltage on atb_s_m if ctr_regs_pll[4] active. meas_iv_pll[2] -Measure GD (atb_s_p) meas_iv_pll[3] -Measure VP (atb_s_p) meas_iv_pll[4] -Measure VPH/2 (atb_s_p) meas_iv_pll[5] -Measure vreg_cp (atb_s_p) meas_iv_pll[6] -Measure V2I current around 10uA (atb_s_p) meas_iv_pll[7] -Measure vreg_v2i (atb_s_p)
|  |  | [15:8] | RESERVED_15_8 | x | U |  | Reserved for future use.
SUP_ANA_MPLLA_ATB3 | 0x4b | 0x0 | [3:0] | meas_iv_bias | 0x0 | RW |  | meas_iv_bias[0] -Measure vbp from bias (atb_s_p) meas_iv_bias[1] -Measure vbn from bias (atb_s_p) meas_iv_bias[2] -Measure vdd_h/4 from regulator doubler (atb_s_p) meas_iv_bias[3] -Measure replica of integral node vint (atb_s_p)
|  |  | [7:4] | NC7_4 | 0x0 | RW |  | Reserved
|  |  | [15:8] | RESERVED_15_8 | x | U |  | Reserved for future use.
SUP_ANA_MPLLA_CTR1 | 0x4c | 0x9 | [0] | ctr_icp_int | 0x1 | RW |  | Selects icp_int (reference current for integral CP) between: 0 - bias_dac output 1 - V2I output
|  |  | [1] | ctr_cp_sense_sw | 0x0 | RW |  | Controls CP sense switch bypass: 0 - Allow cp_int settings to connect cp legs to sense or integral node replica 1 - CP legs always connected to sense
|  |  | [2] | ctr_override_biasref | 0x0 | RW |  | Override regulators input (vreg_v2i and vreg_cp and bias block) to voltage on atb_s_m
|  |  | [3] | ctr_ibias | 0x1 | RW |  | Selects ibias (reference current for regulators) between: 0 - intenal current generator 1 - external input current (bandgap)
|  |  | [7:4] | ctr_cp_pll | 0x0 | RW |  | ctr_cp_pll[1:0] -CP Integral reference input current adjust 00 - 1x nominal 01 - 1.2x nominal 10 - 0.5x nominal 11 - 0.75x nominal ctr_cp_pll[3:2] -CP Proportional reference input current adjust 00 - 1x nominal 01 - 1.2x nominal 10 - 0.5x nominal 11 - 0.75x nominal
|  |  | [15:8] | RESERVED_15_8 | x | U |  | Reserved for future use.
SUP_ANA_MPLLA_CTR2 | 0x4d | 0x4c | [7:0] | ctr_regs_pll | 0x4c | RW |  | ctr_regs_pll[0] - 0 - fast relock standby 1 - power down during standby ctr_regs_pll[2:1] -Regulator internal ring-oscilator frequency adjust 00 - (minimum) 01 - 10 - around 1GHz (default) 11 - around 1.6GHz (maximum) ctr_regs_pll[3] -Increases the calibration current by factor of 1.5x ctr_regs_pll[4] -Selects Regulator reference between: 0 - regulator doubler reference 1 - external reference (atb_s_m or vref_2) ctr_regs_pll[5] -Selects Regulator doubler internal clock ctr_regs_pll[7:6] - V2I Regulator output gain 00 - 2x input reference 01 - 2.33x input reference 10 - 2.5x input reference 11 - 2.6x input reference
|  |  | [15:8] | RESERVED_15_8 | x | U |  | Reserved for future use.
SUP_ANA_MPLLA_CTR3 | 0x4e | 0x80 | [1:0] | ctr_regs_cp_pll | 0x0 | RW |  | ctr_regs_cp_pll[1:0] - CP Regulator output gain 00 - 2x input reference 01 - 2.33x input reference 10 - 2.5x input reference 11 - 2.6x input reference
|  |  | [6:2] | ctr_spo_pll | 0x0 | RW |  | ctr_spo_pll[1:0] -Controls SPO calibration gain on capacitors 00 - 1x Nominal 01 - 7/5x 10 - 7/3x 11 - 7x ctr_spo_pll[2] -Reduces SPO calibration initial gain 2x on frequency ctr_spo_pll[3] -Reduces SPO calibration initial gain 4x on frequency ctr_spo_pll[4] -Enables SPO cal feedback data re-sampling at divided clock
|  |  | [7] | ctr_vint_cap | 0x1 | RW |  | Enables replica of integral node connected to integral amplifier
|  |  | [15:8] | RESERVED_15_8 | x | U |  | Reserved for future use.
SUP_ANA_MPLLA_CTR4 | 0x4f | 0x10 | [0] | ctr_cp_8x | 0x0 | RW |  | enables CP integral 8x on sense
|  |  | [1] | ctr_fil_reg | 0x0 | RW |  | bypass 2nd filter on regulator reference
|  |  | [2] | ctr_cp_prop_ref | 0x0 | RW |  | Reduces current on reference generator for prop CP
|  |  | [3] | ctr_doubler_gain | 0x0 | RW |  | Controls gain on regulator buffer: 0 - 2x 1 - 2.1x
|  |  | [4] | ctr_test_casc | 0x1 | RW |  | V2I programmable switch acts as: 1 - cascode 0 - switch
|  |  | [7:5] | ctr_rc_fiter | 0x0 | RW |  | ctr_rc_filter[2:0] - RC filter at proportional CP output controls 000 - bypass (124MHz) 001 - 24MHz cut off frequency ... 111 - 4MHz cut off frequency
|  |  | [15:8] | RESERVED_15_8 | x | U |  | Reserved for future use.
SUP_ANA_MPLLA_CTR5 | 0x50 | 0x6 | [0] | ctr_bypass_lock_spo_cal | 0x0 | RW |  | Enables spo gain calibration
|  |  | [2:1] | ctr_lock_spo_cal | 0x3 | RW |  | Phase window to lock state used in calibration to enable spo calibration 00 - 80ps 01 - +80ps LSB 11 - +160ps MSB
|  |  | [3] | ctr_ref_fbk_bypass | 0x0 | RW |  | Controls which signal is bypassed to TX (tx_clk_div needs to be different from 0): 0 - feedback clock 1 - reference clock
|  |  | [4] | ctr_bypass_tx | 0x0 | RW |  | Enables bypass of TX path to reference or feedback (tx_clk_div needs to be different from 0)
|  |  | [6:5] | ctr_left_right_gain | 0x0 | RW |  | ctr_regs_left_right_gain[1:0] - Left/Right Regulator output gain 00 - 2x input reference 01 - 2.33x input reference 10 - 2.5x input reference 11 - 2.6x input reference
|  |  | [7] | ctr_div16p5_en | 0x0 | RW |  | Enables 16p5 divider and controls bypass mux of mpll_ana_div_clk 0 - 16p5 divider disable; mpll_ana_div_clk output is mpll_ana_div_clk 1 - 16p5 divider enable; mpll_ana_div_clk output is mpll_ana_div16p5_clk
|  |  | [15:8] | RESERVED_15_8 | x | U |  | Reserved for future use.
SUP_ANA_MPLLA_CTR6 | 0x51 | 0x0 | [0] | ctr_dll_lowfreq | 0x0 | RW |  | Enbles low frequency mode on DLL: 0 - normal mode 1 - low frequency
|  |  | [7:1] | NC7_1 | 0x0 | RW |  | Reserved
|  |  | [15:8] | RESERVED_15_8 | x | U |  | Reserved for future use.
SUP_ANA_MPLLA_RESERVED2 | 0x52 | 0x0 | [7:0] | NC7_0 | 0x0 | RW |  | Reserved
|  |  | [15:8] | RESERVED_15_8 | x | U |  | Reserved for future use.
SUP_ANA_MPLLB_MISC1 | 0x53 | 0x19 | [0] | ovrd_gear_rc_filt | 0x1 | RW |  | Controls if RC filter is enabled with gearshift 1: gearshit controls RC going out of bypass 0: always on
|  |  | [1] | ovrd_test_rc_filt | 0x0 | RW |  | Controls if the settings for RC filter are from gearshift CP settings or from registers 0:from gearshift settings
|  |  | [3:2] | test_vreg_div | 0x2 | RW |  | Controls VCO division for regulator clock 00 - 4 01 - 6 10 - 8 11 - 10
|  |  | [4] | vbg_en | 0x1 | RW |  | enables vbg as regulators reference
|  |  | [5] | count_sel_lock | 0x0 | RW |  | Number of counts to enable lock: 0 - 8 1 - 16
|  |  | [7:6] | phase_sel_lock | 0x0 | RW |  | Phase window to lock state 00 - 80ps 01 - +80ps LSB 11 - +160ps MSB
|  |  | [15:8] | RESERVED_15_8 | x | U |  | Reserved for future use.
SUP_ANA_MPLLB_MISC2 | 0x54 | 0x30 | [0] | ovrd_pr_bypass | 0x0 | RW |  | If asserted, pr_bypass take effect on phase rotator bypass control
|  |  | [1] | pr_bypass | 0x0 | RW |  | If ovrd_pr_bypass is enabled: PR_BYPASS Function 1 stops SSC and disables PMIX 0 enables SSC and PMIX
|  |  | [2] | ovrd_gearshift | 0x0 | RW |  | enable local control of gearshift signal (mpll_gearshift)
|  |  | [3] | gearshift_reg | 0x0 | RW |  | set local gearshift control to ON
|  |  | [4] | test_lock_gear | 0x1 | RW |  | Enables SPO calibration when: 0 - lock state is active 1 - gearshift is disable
|  |  | [5] | en_cal_spo | 0x1 | RW |  | Enables SPO calibration
|  |  | [7:6] | test_boost | 0x0 | RW |  | Vreg_clk and Vreg_clk_pmix regulator output gain 00 - 2x input reference 01 - 2.33x input reference 10 - 2.5x input reference 11 - 2.6x input reference
|  |  | [15:8] | RESERVED_15_8 | x | U |  | Reserved for future use.
SUP_ANA_MPLLB_OVRD | 0x55 | 0x0 | [0] | ovrd_enable | 0x0 | RW |  | enable local control of enable signal (mpll_en)
|  |  | [1] | enable_reg | 0x0 | RW |  | set local enable control to ON
|  |  | [2] | ovrd_cal | 0x0 | RW |  | enable local control of calibration signal (mpll_cal)
|  |  | [3] | cal_reg | 0x0 | RW |  | set local calibration control to ON
|  |  | [4] | ovrd_fb_clk_en | 0x0 | RW |  | enable local control of feedback clock control signal (mpll_fb_clk_en)
|  |  | [5] | fb_clk_en_reg | 0x0 | RW |  | set local feedback clock control to ON
|  |  | [6] | ovrd_reset | 0x0 | RW |  | enable local control of reset signal (mpll_rst)
|  |  | [7] | reset_reg | 0x0 | RW |  | set local reset control to ON
|  |  | [15:8] | RESERVED_15_8 | x | U |  | Reserved for future use.
SUP_ANA_MPLLB_ATB1 | 0x56 | 0x0 | [6:0] | meas_iv_wrap | 0x0 | RW |  | meas_iv_wrap[0] -Override clock regulators input (vreg_clk and vreg_clk_pmix) to voltage on atb_s_m meas_iv_wrap[1] -Override output regulators input (vreg_right and vreg_left) to voltage on atb_s_m meas_iv_wrap[2] -Override bias regulators input (doubler input) to voltage on atb_s_m meas_iv_wrap[3] -Measure vreg_left (atb_s_p) meas_iv_wrap[4] -Measure vreg_right (atb_s_p) meas_iv_wrap[5] -Measure vreg_clk (atb_s_p) meas_iv_wrap[6] -Measure nbias voltage from PMIX delay cell (atb_s_p)
|  |  | [7] | atb_select | 0x0 | RW |  | Connect internal ATB_S signals to external ATB_S signals
|  |  | [15:8] | RESERVED_15_8 | x | U |  | Reserved for future use.
SUP_ANA_MPLLB_ATB2 | 0x57 | 0x0 | [7:0] | meas_iv_pll | 0x0 | RW |  | meas_iv_pll[0] -Measure oscillator voltage (atb_s_p) meas_iv_pll[1] -Override regulators input (vreg_v2i and vreg_cp) to voltage on atb_s_m if ctr_regs_pll[4] active. meas_iv_pll[2] -Measure GD (atb_s_p) meas_iv_pll[3] -Measure VP (atb_s_p) meas_iv_pll[4] -Measure VPH/2 (atb_s_p) meas_iv_pll[5] -Measure vreg_cp (atb_s_p) meas_iv_pll[6] -Measure V2I current around 10uA (atb_s_p) meas_iv_pll[7] -Measure vreg_v2i (atb_s_p)
|  |  | [15:8] | RESERVED_15_8 | x | U |  | Reserved for future use.
SUP_ANA_MPLLB_ATB3 | 0x58 | 0x0 | [3:0] | meas_iv_bias | 0x0 | RW |  | meas_iv_bias[0] -Measure vbp from bias (atb_s_p) meas_iv_bias[1] -Measure vbn from bias (atb_s_p) meas_iv_bias[2] -Measure vdd_h/4 from regulator doubler (atb_s_p) meas_iv_bias[3] -Measure replica of integral node vint (atb_s_p)
|  |  | [7:4] | NC7_4 | 0x0 | RW |  | Reserved
|  |  | [15:8] | RESERVED_15_8 | x | U |  | Reserved for future use.
SUP_ANA_MPLLB_CTR1 | 0x59 | 0x9 | [0] | ctr_icp_int | 0x1 | RW |  | Selects icp_int (reference current for integral CP) between: 0 - bias_dac output 1 - V2I output
|  |  | [1] | ctr_cp_sense_sw | 0x0 | RW |  | Controls CP sense switch bypass: 0 - Allow cp_int settings to connect cp legs to sense or integral node replica 1 - CP legs always connected to sense
|  |  | [2] | ctr_override_biasref | 0x0 | RW |  | Override regulators input (vreg_v2i and vreg_cp and bias block) to voltage on atb_s_m
|  |  | [3] | ctr_ibias | 0x1 | RW |  | Selects ibias (reference current for regulators) between: 0 - intenal current generator 1 - external input current (bandgap)
|  |  | [7:4] | ctr_cp_pll | 0x0 | RW |  | ctr_cp_pll[1:0] -CP Integral reference input current adjust 00 - 1x nominal 01 - 1.2x nominal 10 - 0.5x nominal 11 - 0.75x nominal ctr_cp_pll[3:2] -CP Proportional reference input current adjust 00 - 1x nominal 01 - 1.2x nominal 10 - 0.5x nominal 11 - 0.75x nominal
|  |  | [15:8] | RESERVED_15_8 | x | U |  | Reserved for future use.
SUP_ANA_MPLLB_CTR2 | 0x5a | 0x4c | [7:0] | ctr_regs_pll | 0x4c | RW |  | ctr_regs_pll[0] - 0 - fast relock standby 1 - power down during standby ctr_regs_pll[2:1] -Regulator internal ring-oscilator frequency adjust 00 - (minimum) 01 - 10 - around 1GHz (default) 11 - around 1.6GHz (maximum) ctr_regs_pll[3] -Increases the calibration current by factor of 1.5x ctr_regs_pll[4] -Selects Regulator reference between: 0 - regulator doubler reference 1 - external reference (atb_s_m or vref_2) ctr_regs_pll[5] -Selects Regulator doubler internal clock ctr_regs_pll[7:6] - V2I Regulator output gain 00 - 2x input reference 01 - 2.33x input reference 10 - 2.5x input reference 11 - 2.6x input reference
|  |  | [15:8] | RESERVED_15_8 | x | U |  | Reserved for future use.
SUP_ANA_MPLLB_CTR3 | 0x5b | 0x80 | [1:0] | ctr_regs_cp_pll | 0x0 | RW |  | ctr_regs_cp_pll[1:0] - CP Regulator output gain 00 - 2x input reference 01 - 2.33x input reference 10 - 2.5x input reference 11 - 2.6x input reference
|  |  | [6:2] | ctr_spo_pll | 0x0 | RW |  | ctr_spo_pll[1:0] -Controls SPO calibration gain on capacitors 00 - 1x Nominal 01 - 7/5x 10 - 7/3x 11 - 7x ctr_spo_pll[2] -Reduces SPO calibration initial gain 2x on frequency ctr_spo_pll[3] -Reduces SPO calibration initial gain 4x on frequency ctr_spo_pll[4] -Enables SPO cal feedback data re-sampling at divided clock
|  |  | [7] | ctr_vint_cap | 0x1 | RW |  | Enables replica of integral node connected to integral amplifier
|  |  | [15:8] | RESERVED_15_8 | x | U |  | Reserved for future use.
SUP_ANA_MPLLB_CTR4 | 0x5c | 0x10 | [0] | ctr_cp_8x | 0x0 | RW |  | enables CP integral 8x on sense
|  |  | [1] | ctr_fil_reg | 0x0 | RW |  | bypass 2nd filter on regulator reference
|  |  | [2] | ctr_cp_prop_ref | 0x0 | RW |  | Reduces current on reference generator for prop CP
|  |  | [3] | ctr_doubler_gain | 0x0 | RW |  | Controls gain on regulator buffer: 0 - 2x 1 - 2.1x
|  |  | [4] | ctr_test_casc | 0x1 | RW |  | V2I programmable switch acts as: 1 - cascode 0 - switch
|  |  | [7:5] | ctr_rc_fiter | 0x0 | RW |  | ctr_rc_filter[2:0] - RC filter at proportional CP output controls 000 - bypass (124MHz) 001 - 24MHz cut off frequency ... 111 - 4MHz cut off frequency
|  |  | [15:8] | RESERVED_15_8 | x | U |  | Reserved for future use.
SUP_ANA_MPLLB_CTR5 | 0x5d | 0x6 | [0] | ctr_bypass_lock_spo_cal | 0x0 | RW |  | Enables spo gain calibration
|  |  | [2:1] | ctr_lock_spo_cal | 0x3 | RW |  | Phase window to lock state used in calibration to enable spo calibration 00 - 80ps 01 - +80ps LSB 11 - +160ps MSB
|  |  | [3] | ctr_ref_fbk_bypass | 0x0 | RW |  | Controls which signal is bypassed to TX (tx_clk_div needs to be different from 0): 0 - feedback clock 1 - reference clock
|  |  | [4] | ctr_bypass_tx | 0x0 | RW |  | Enables bypass of TX path to reference or feedback (tx_clk_div needs to be different from 0)
|  |  | [6:5] | ctr_left_right_gain | 0x0 | RW |  | ctr_regs_left_right_gain[1:0] - Left/Right Regulator output gain 00 - 2x input reference 01 - 2.33x input reference 10 - 2.5x input reference 11 - 2.6x input reference
|  |  | [7] | ctr_div16p5_en | 0x0 | RW |  | Enables 16p5 divider and controls bypass mux of mpll_ana_div_clk 0 - 16p5 divider disable; mpll_ana_div_clk output is mpll_ana_div_clk 1 - 16p5 divider enable; mpll_ana_div_clk output is mpll_ana_div16p5_clk
|  |  | [15:8] | RESERVED_15_8 | x | U |  | Reserved for future use.
SUP_ANA_MPLLB_CTR6 | 0x5e | 0x0 | [0] | ctr_dll_lowfreq | 0x0 | RW |  | Enbles low frequency mode on DLL: 0 - normal mode 1 - low frequency
|  |  | [7:1] | NC7_1 | 0x0 | RW |  | Reserved
|  |  | [15:8] | RESERVED_15_8 | x | U |  | Reserved for future use.
SUP_ANA_MPLLB_RESERVED2 | 0x5f | 0x0 | [7:0] | NC7_0 | 0x0 | RW |  | Reserved
|  |  | [15:8] | RESERVED_15_8 | x | U |  | Reserved for future use.
SUP_DIG_MPLLA_MPLL_PWR_CTL_MPLL_OVRD | 0x61 | 0x0 | [0] | OVRD_SEL | 0x0 | RW |  | Override enable bit
|  |  | [1] | MPLL_FBDIGCLK_EN | 0x0 | RW |  | Overrides the PWR FSM mpll_fb_dig_clk_en signal
|  |  | [2] | MPLL_PCLK_EN | 0x0 | RW |  | Overrides the PWR FSM mpll_pclk_en signal
|  |  | [3] | FAST_MPLL_PWRUP | 0x0 | RW |  | Enable fast MPLL powerup
|  |  | [4] | FAST_MPLL_LOCK | 0x0 | RW |  | Enable fast MPLL locking
|  |  | [9:5] | DTB_SEL | 0x0 | RW |  | DTB select for MPLL dtb signals
|  |  | [10] | DIV10_EN | 0x0 | RW |  | Div10 Enable
|  |  | [15:11] | RESERVED | x | U |  | Reserved
SUP_DIG_MPLLA_MPLL_PWR_CTL_STAT | 0x62 | 0x0 | [3:0] | FSM_STATE | 0x0 | RO |  | Current value of the PWR FSM state register
|  |  | [4] | MPLL_R_LANES | 0x0 | RO |  | Current value of lane_mpll_r
|  |  | [5] | MPLL_L_LANES | 0x0 | RO |  | Current value of lane_mpll_l
|  |  | [6] | MPLL_PCLK_EN | 0x0 | RO |  | Current value of mpll_pclk_en
|  |  | [7] | MPLL_OUTPUT_EN | 0x0 | RO |  | Current value of mpll_ana_output_en_i
|  |  | [8] | MPLL_FBCLK_EN | 0x0 | RO |  | Current value of mpll_ana_fb_clk_en_i
|  |  | [9] | MPLL_CAL | 0x0 | RO |  | Current value of mpll_ana_cal_i
|  |  | [10] | MPLL_RST | 0x0 | RO |  | Current value of mpll_ana_rst_i
|  |  | [11] | MPLL_ANA_EN | 0x0 | RO |  | Current value of mpll_ana_en_i
|  |  | [12] | MPLL_LOCK | 0x0 | RO |  | Lock Detector from the Analog
|  |  | [15:13] | RESERVED_15_13 | x | U |  | Reserved for future use.
SUP_DIG_MPLLA_MPLL_PWR_CTL_MPLL_DAC_MAXRANGE | 0x63 | 0x11f | [4:0] | MAX_RANGE | 0x1f | RW |  | Default Max_range Value 5'b1_1111;
|  |  | [9:5] | DAC_IN | 0x8 | RW |  | Default Dac in Value
|  |  | [15:10] | RESERVED_15_10 | x | U |  | Reserved for future use.
SUP_DIG_MPLLA_MPLL_PWR_CTL_MPLL_TIMERS_LOCK | 0x64 | 0x349c | [7:0] | LOCK_TIME | 0x9c | RW |  | Threshold for the MPLL lock Time. Default is 6us
|  |  | [13:8] | STABLE_TIME | 0x34 | RW |  | Threshold for the MPLL stability time. Default is 2us
|  |  | [15:14] | RESERVED_15_14 | x | U |  | Reserved for future use.
SUP_DIG_MPLLA_MPLL_PWR_CTL_MPLL_TIMERS | 0x65 | 0x1a35 | [7:0] | GEARSHIFT_TIME | 0x35 | RW |  | Threshold for the MPLL gearshift time (2us). It can be up to 6us
|  |  | [15:8] | PRESET_TIME | 0x1a | RW |  | Threshold for the MPLL preset time (1us). It can be up to 4us
SUP_DIG_MPLLA_MPLL_PWR_CTL_MPLL_TIMERS_PCLK_STABLE | 0x66 | 0x69a | [5:0] | PWRDN_WAIT_TIME | 0x1a | RW |  | Threshold for the MPLL Power Down wait time to Discharge the PLL capacitors. Minimum is set to 1us
|  |  | [11:6] | PCLK_EN_TIME | 0x1a | RW |  | Threshold for the MPLL PCLK. Default is 1us
|  |  | [15:12] | RESERVED_15_12 | x | U |  | Reserved for future use.
SUP_DIG_MPLLA_MPLL_PWR_CTL_MPLL_TIMERS_PCLK_STABLE_2 | 0x67 | 0x69a | [5:0] | PCLK_DIS_TIME | 0x1a | RW |  | Threshold for the PCLK disable time. 1us
|  |  | [11:6] | PWRDN_TIME | 0x1a | RW |  | Threshold for the MPLL Power down. 1us
|  |  | [15:12] | RESERVED_15_12 | x | U |  | Reserved for future use.
SUP_DIG_MPLLA_MPLL_PWR_CTL_MPLL_CAL | 0x68 | 0x0 | [0] | MPLL_CAL | 0x0 | RW |  | mpll_cal value
|  |  | [1] | MPLL_CAL_OVRD_EN | 0x0 | RW |  | mpll_cal override en
|  |  | [15:2] | RESERVED_15_2 | x | U |  | Reserved for future use.
SUP_DIG_MPLLA_MPLL_PWR_CTL_MPLL_ANA_DAC_OUT | 0x69 | 0x0 | [4:0] | MPLL_ANA_DAC_OUT | 0x0 | RO |  | Current value of the PWR FSM state register
|  |  | [15:5] | RESERVED_15_5 | x | U |  | Reserved for future use.
SUP_DIG_MPLLA_SSC_GEN_SPREAD_TYPE | 0x6b | 0x0 | [1:0] | SPREAD_TYPE | 0x0 | RW |  | spread type: This field is programmed as follows: - 0 -> down spread, - 1: up spread, - 2: center spread.
|  |  | [2] | OVR_EN | 0x0 | RW |  | Enables the spread extended type override
|  |  | [15:3] | RESERVED_15_3 | x | U |  | Reserved for future use.
SUP_DIG_MPLLB_MPLL_PWR_CTL_MPLL_OVRD | 0x6d | 0x0 | [0] | OVRD_SEL | 0x0 | RW |  | Override enable bit
|  |  | [1] | MPLL_FBDIGCLK_EN | 0x0 | RW |  | Overrides the PWR FSM mpll_fb_dig_clk_en signal
|  |  | [2] | MPLL_PCLK_EN | 0x0 | RW |  | Overrides the PWR FSM mpll_pclk_en signal
|  |  | [3] | FAST_MPLL_PWRUP | 0x0 | RW |  | Enable fast MPLL powerup
|  |  | [4] | FAST_MPLL_LOCK | 0x0 | RW |  | Enable fast MPLL locking
|  |  | [9:5] | DTB_SEL | 0x0 | RW |  | DTB select for MPLL dtb signals
|  |  | [10] | DIV10_EN | 0x0 | RW |  | Div10 Enable
|  |  | [15:11] | RESERVED | x | U |  | Reserved
SUP_DIG_MPLLB_MPLL_PWR_CTL_STAT | 0x6e | 0x0 | [3:0] | FSM_STATE | 0x0 | RO |  | Current value of the PWR FSM state register
|  |  | [4] | MPLL_R_LANES | 0x0 | RO |  | Current value of lane_mpll_r
|  |  | [5] | MPLL_L_LANES | 0x0 | RO |  | Current value of lane_mpll_l
|  |  | [6] | MPLL_PCLK_EN | 0x0 | RO |  | Current value of mpll_pclk_en
|  |  | [7] | MPLL_OUTPUT_EN | 0x0 | RO |  | Current value of mpll_ana_output_en_i
|  |  | [8] | MPLL_FBCLK_EN | 0x0 | RO |  | Current value of mpll_ana_fb_clk_en_i
|  |  | [9] | MPLL_CAL | 0x0 | RO |  | Current value of mpll_ana_cal_i
|  |  | [10] | MPLL_RST | 0x0 | RO |  | Current value of mpll_ana_rst_i
|  |  | [11] | MPLL_ANA_EN | 0x0 | RO |  | Current value of mpll_ana_en_i
|  |  | [12] | MPLL_LOCK | 0x0 | RO |  | Lock Detector from the Analog
|  |  | [15:13] | RESERVED_15_13 | x | U |  | Reserved for future use.
SUP_DIG_MPLLB_MPLL_PWR_CTL_MPLL_DAC_MAXRANGE | 0x6f | 0x11f | [4:0] | MAX_RANGE | 0x1f | RW |  | Default Max_range Value 5'b1_1111;
|  |  | [9:5] | DAC_IN | 0x8 | RW |  | Default Dac in Value
|  |  | [15:10] | RESERVED_15_10 | x | U |  | Reserved for future use.
SUP_DIG_MPLLB_MPLL_PWR_CTL_MPLL_TIMERS_LOCK | 0x70 | 0x349c | [7:0] | LOCK_TIME | 0x9c | RW |  | Threshold for the MPLL lock Time. Default is 6us
|  |  | [13:8] | STABLE_TIME | 0x34 | RW |  | Threshold for the MPLL stability time. Default is 2us
|  |  | [15:14] | RESERVED_15_14 | x | U |  | Reserved for future use.
SUP_DIG_MPLLB_MPLL_PWR_CTL_MPLL_TIMERS | 0x71 | 0x1a35 | [7:0] | GEARSHIFT_TIME | 0x35 | RW |  | Threshold for the MPLL gearshift time (2us). It can be up to 6us
|  |  | [15:8] | PRESET_TIME | 0x1a | RW |  | Threshold for the MPLL preset time (1us). It can be up to 4us
SUP_DIG_MPLLB_MPLL_PWR_CTL_MPLL_TIMERS_PCLK_STABLE | 0x72 | 0x69a | [5:0] | PWRDN_WAIT_TIME | 0x1a | RW |  | Threshold for the MPLL Power Down wait time to Discharge the PLL capacitors. Minimum is set to 1us
|  |  | [11:6] | PCLK_EN_TIME | 0x1a | RW |  | Threshold for the MPLL PCLK. Default is 1us
|  |  | [15:12] | RESERVED_15_12 | x | U |  | Reserved for future use.
SUP_DIG_MPLLB_MPLL_PWR_CTL_MPLL_TIMERS_PCLK_STABLE_2 | 0x73 | 0x69a | [5:0] | PCLK_DIS_TIME | 0x1a | RW |  | Threshold for the PCLK disable time. 1us
|  |  | [11:6] | PWRDN_TIME | 0x1a | RW |  | Threshold for the MPLL Power down. 1us
|  |  | [15:12] | RESERVED_15_12 | x | U |  | Reserved for future use.
SUP_DIG_MPLLB_MPLL_PWR_CTL_MPLL_CAL | 0x74 | 0x0 | [0] | MPLL_CAL | 0x0 | RW |  | mpll_cal value
|  |  | [1] | MPLL_CAL_OVRD_EN | 0x0 | RW |  | mpll_cal override en
|  |  | [15:2] | RESERVED_15_2 | x | U |  | Reserved for future use.
SUP_DIG_MPLLB_MPLL_PWR_CTL_MPLL_ANA_DAC_OUT | 0x75 | 0x0 | [4:0] | MPLL_ANA_DAC_OUT | 0x0 | RO |  | Current value of the PWR FSM state register
|  |  | [15:5] | RESERVED_15_5 | x | U |  | Reserved for future use.
SUP_DIG_MPLLB_SSC_GEN_SPREAD_TYPE | 0x77 | 0x0 | [1:0] | SPREAD_TYPE | 0x0 | RW |  | spread type: This field is programmed as follows: - 0 -> down spread, - 1: up spread, - 2: center spread.
|  |  | [2] | OVR_EN | 0x0 | RW |  | Enables the spread extended type override
|  |  | [15:3] | RESERVED_15_3 | x | U |  | Reserved for future use.
SUP_DIG_CLK_RST_BG_PWRUP_TIME_0 | 0x78 | 0x82 | [8:0] | BG_SUP_EN_TIME | 0x82 | RW |  | Power up time (in ref_range cycles) for bandgap in SUP (spec >=5us)
|  |  | [9] | FAST_BG_WAIT | 0x0 | RW |  | Enable fast BG times (simulation only)
|  |  | [15:10] | RESERVED_15_10 | x | U |  | Reserved for future use.
SUP_DIG_CLK_RST_BG_PWRUP_TIME_1 | 0x79 | 0x82 | [8:0] | BG_LANE_EN_TIME | 0x82 | RW |  | Power up time (in ref_range cycles) for bandgap in LANE (spec >=5us)
|  |  | [15:9] | RESERVED_15_9 | x | U |  | Reserved for future use.
SUP_DIG_CLK_RST_BG_PWRUP_TIME_2 | 0x7a | 0x168 | [7:0] | BG_KICK_START_EN_TIME | 0x68 | RW |  | Assertion time (in ref_range cycles) for bandgap kick-start signal (spec >=4us) Note that this must be <= BG_SUP_EN_TIME
|  |  | [8] | BG_SUP_STATE_UPD_EN | 0x1 | RW |  | Enables update to bg_sup_state, where it is asserted when fast_start goes low
|  |  | [15:9] | RESERVED_15_9 | x | U |  | Reserved for future use.
SUP_DIG_CLK_RST_REF_PWRUP_TIME_0 | 0x7b | 0xb | [4:0] | REF_VREG_FAST_START_TIME | 0xb | RW |  | Power up time (in ref_range cycles) for prescaler (spec >=400ns)
|  |  | [5] | FAST_REF_WAIT | 0x0 | RW |  | Enable fast prescaler times (simulation only)
|  |  | [15:6] | RESERVED_15_6 | x | U |  | Reserved for future use.
SUP_DIG_CLK_RST_REF_VPHUD | 0x7c | 0x0 | [0] | SUP_ANA_VPHUD_SELVPH_I | 0x0 | RW |  | Connects vph to vphud
|  |  | [1] | SUP_ANA_VPHUD_EN_I | 0x0 | RW |  | Enable Vphud amplifier
|  |  | [15:2] | RESERVED_15_2 | x | U |  | Reserved for future use.
SUP_DIG_RTUNE_DEBUG | 0x80 | 0x0 | [0] | FLIP_COMP | 0x0 | RW |  | Invert analog comparator output
|  |  | [1] | MAN_TUNE | 0x0 | RW |  | Write to a 1 to do a manual tuning specified by TYPE field starting a manual tune while a tune is currently running can cause unpredictable results. For use only when you know what the part is doing (w. r. t. resistor tuning)
|  |  | [2] | SET_VAL | 0x0 | RW |  | Set value Write to a 1 to manually write the register specified by the TYPE field to the value in the VALUE field
|  |  | [4:3] | TYPE | 0x0 | RW |  | Type of manual tuning or register read/write to execute This field is programmed as follows: - 0 - ADC, or read/write rt_value - 1 - Rx tune, or read/write rx_cal_val (only 6 bits) - 2 - TxDN tune, or read/write txdn_cal_val (10 bits) - 3 - TxUP tune, or read/write txup_cal_val (10 bits) or Resref detect (no affect when triggering SET_VAL field)
|  |  | [14:5] | VALUE | 0x0 | RW |  | Value to use when triggering SET_VAL field only the 6 LSB's are used when setting rx cal values
|  |  | [15] | TXUP_GO | 0x0 | RW |  | Enable TxUP tune to continue in manual tune mode when TYPE is TxUP tune. This field is programmed as follows: - When in non TxUP manual tune mode, this bit must be 0. - When in TxUP manual tune mode and after TxUP manual tune is triggered: -- if the read only register SUP. RTUNE_STAT. DTB_RTUNE equals to 2'b01, -- it is required to first release the rtune related asynchronous override on analog/digital interface -- then turn this bit TXUP_GO from low to high to continue TxUP manual tune which also indicates that this bit needs to be low when triggering TxUP manual tune.
SUP_DIG_RTUNE_CONFIG | 0x81 | 0x15 | [0] | RX_CAL_EN | 0x1 | RW |  | Enable calibration of RX resistor
|  |  | [1] | FAST_RTUNE | 0x0 | RW |  | Enable fast resitor tuning (simulation only)
|  |  | [2] | TX_CAL_EN | 0x1 | RW |  | Enable calibration of TX resistor
|  |  | [5:3] | SUP_ANA_TERM_CTRL | 0x2 | RW |  | Set the reference resistor in the analog This field is programmed as follows: - 000: 54 - 001: 52 - 010: 50 - 011: 48 - 100: 46 - 101: 44 - 110: 42 - 111: 40
|  |  | [15:6] | RESERVED_15_6 | x | U |  | Reserved for future use.
SUP_DIG_RTUNE_STAT | 0x82 | 0x0 | [9:0] | STAT | 0x0 | RO |  | Current value of the register specified by the DEBUG.TYPE field
|  |  | [11:10] | DTB_RTUNE | 0x0 | RO |  | DTB sampling for rtune
|  |  | [15:12] | RESERVED_15_12 | x | U |  | Reserved for future use.
SUP_DIG_RTUNE_RX_SET_VAL | 0x83 | 0x0 | [5:0] | RX_SET_VAL | 0x0 | RW |  | Set value of rx resistor Writing a value to this register will set the rx resistor value.
|  |  | [15:6] | RESERVED_15_6 | x | U |  | Reserved for future use.
SUP_DIG_RTUNE_TXDN_SET_VAL | 0x84 | 0x0 | [9:0] | TXDN_SET_VAL | 0x0 | RW |  | Set value of tx-dn resistor Writing a value to this register will set the tx-dn resistor value.
|  |  | [15:10] | RESERVED_15_10 | x | U |  | Reserved for future use.
SUP_DIG_RTUNE_TXUP_SET_VAL | 0x85 | 0x0 | [9:0] | TXUP_SET_VAL | 0x0 | RW |  | Set value of tx-up resistor Writing a value to this register will set the tx-up resistor value.
|  |  | [15:10] | RESERVED_15_10 | x | U |  | Reserved for future use.
SUP_DIG_RTUNE_RX_STAT | 0x86 | 0x0 | [5:0] | RX_STAT | 0x0 | RO |  | Current value of the rx resistor tuning register
|  |  | [15:6] | RESERVED_15_6 | x | U |  | Reserved for future use.
SUP_DIG_RTUNE_TXDN_STAT | 0x87 | 0x0 | [9:0] | TXDN_STAT | 0x0 | RO |  | Current value of the tx-dn resistor tuning register
|  |  | [15:10] | RESERVED_15_10 | x | U |  | Reserved for future use.
SUP_DIG_RTUNE_TXUP_STAT | 0x88 | 0x0 | [9:0] | TXUP_STAT | 0x0 | RO |  | Current value of the tx-up resistor tuning register
|  |  | [15:10] | RESERVED_15_10 | x | U |  | Reserved for future use.
SUP_DIG_RTUNE_CONFIG_CNT0 | 0x89 | 0x5676 | [3:0] | RT_RESULT_TIME | 0x6 | RW |  | RT COMP result is sampled 1 rtune_clk cycles before end of eval stage
|  |  | [7:4] | RT_EVAL_TIME | 0x7 | RW |  | RT COMP evaluation stage is 8 cycles or 307.6ns (minimum)
|  |  | [11:8] | RT_RST_TIME | 0x6 | RW |  | RT COMP reset stage is 7 cycles or 269.2ns (minimum)
|  |  | [15:12] | RT_ACK_TIME | 0x5 | RW |  | res_ack_in value is considered valid if res_ack_in_sync is seen for 5 cycles or 192.3ns (minimum)
SUP_DIG_RTUNE_CONFIG_CNT1 | 0x8a | 0x13a | [3:0] | RT_TXDN_SETTLE_TIME | 0xa | RW |  | txdn settle has a wait of 11 clock cycles
|  |  | [8:4] | RT_PWRUP_TIME | 0x13 | RW |  | RT COMP power-up/mode change has a wait of 20 cycles or 769.2ns (minimum)
|  |  | [15:9] | RESERVED_15_9 | x | U |  | Reserved for future use.
SUP_DIG_RTUNE_TX_CAL_CODE | 0x8b | 0x5 | [3:0] | VALUE | 0x5 | RO |  | Calibration code.
|  |  | [15:4] | RESERVED_15_4 | x | U |  | Reserved for future use.
SUP_DIG_ANA_MPLLA_OVRD_OUT_0 | 0x8c | 0x100 | [0] | MPLLA_WORD_CLK_EN | 0x0 | RW |  | Overrides the mplla_word_clk_en
|  |  | [1] | MPLLA_HDMI_CLK_EN | 0x0 | RW |  | Overrides the mplla_hdmi_clk_en
|  |  | [2] | MPLLA_DIV_CLK_EN | 0x0 | RW |  | Overrides the mplla_ana_div_clk_en signal
|  |  | [3] | MPLLA_OUTPUT_EN | 0x0 | RW |  | Overrides the mplla_ana_output_en signal
|  |  | [4] | MPLLA_CLK_EN_OVRD_EN | 0x0 | RW |  | Override enable for the following signals.
|  |  | [5] | MPLLA_OUTPUT_L_EN | 0x0 | RW |  | Overrides the mplla_ana_output_l_en signal
|  |  | [6] | MPLLA_OUTPUT_R_EN | 0x0 | RW |  | Overrides the mplla_ana_output_r_en signal
|  |  | [7] | MPLLA_ANA_EN | 0x0 | RW |  | Overrides the mplla_ana_en signal
|  |  | [8] | MPLLA_RST | 0x1 | RW |  | Overrides the mplla_ana_rst signal
|  |  | [9] | MPLLA_CAL | 0x0 | RW |  | Overrides the mplla_ana_cal signal
|  |  | [10] | MPLLA_DIV5_CLK_EN | 0x0 | RW |  | Overrides the mplla_ana_div5_clk_en signal
|  |  | [11] | MPLLA_DIV10_CLK_EN | 0x0 | RW |  | Overrides the mplla_ana_div10_clk_en signal
|  |  | [12] | MPLLA_FBCLK_EN | 0x0 | RW |  | Overrides the mplla_fb_clk_en signal
|  |  | [13] | MPLLA_GEARSHIFT_EN | 0x0 | RW |  | Overrides de mplla_gearshift signal
|  |  | [14] | MPLLA_STANDBY | 0x0 | RW |  | Overrides the mplla_standby signal
|  |  | [15] | OVRD_SEL | 0x0 | RW |  | Override bit for mplla_ana outputs
SUP_DIG_ANA_MPLLA_OVRD_OUT_1 | 0x8d | 0x0 | [9:0] | MPLLA_ANA_INT | 0x0 | RW |  | Overrides the mplla_ana_int signal
|  |  | [15:10] | RESERVED_15_10 | x | U |  | Reserved for future use.
SUP_DIG_ANA_MPLLA_OVRD_OUT_2 | 0x8e | 0x0 | [6:0] | MPLLA_CP_PROP | 0x0 | RW |  | Overrides the mplla_cp_prop signal
|  |  | [13:7] | MPLLA_CP_INT | 0x0 | RW |  | Overrides the mplla_cp_int signal
|  |  | [15:14] | RESERVED_15_14 | x | U |  | Reserved for future use.
SUP_DIG_ANA_MPLLB_OVRD_OUT_0 | 0x8f | 0x100 | [0] | MPLLB_WORD_CLK_EN | 0x0 | RW |  | Overrides the mpllb_word_clk_en
|  |  | [1] | MPLLB_HDMI_CLK_EN | 0x0 | RW |  | Overrides the mpllb_hdmi_clk_en
|  |  | [2] | MPLLB_DIV_CLK_EN | 0x0 | RW |  | Overrides the mpllb_ana_div_clk_en signal
|  |  | [3] | MPLLB_OUTPUT_EN | 0x0 | RW |  | Overrides the mpllb_ana_output_en signal
|  |  | [4] | MPLLB_CLK_EN_OVRD_EN | 0x0 | RW |  | Override enable for the following signals.
|  |  | [5] | MPLLB_OUTPUT_L_EN | 0x0 | RW |  | Overrides the mpllb_ana_output_l_en signal
|  |  | [6] | MPLLB_OUTPUT_R_EN | 0x0 | RW |  | Overrides the mpllb_ana_output_r_en signal
|  |  | [7] | MPLLB_ANA_EN | 0x0 | RW |  | Overrides the mpllb_ana_en signal
|  |  | [8] | MPLLB_RST | 0x1 | RW |  | Overrides the mpllb_ana_rst signal
|  |  | [9] | MPLLB_CAL | 0x0 | RW |  | Overrides the mpllb_ana_cal signal
|  |  | [10] | MPLLB_DIV5_CLK_EN | 0x0 | RW |  | Overrides the mpllb_ana_div5_clk_en signal
|  |  | [11] | MPLLB_DIV10_CLK_EN | 0x0 | RW |  | Overrides the mpllb_ana_div10_clk_en signal
|  |  | [12] | MPLLB_FBCLK_EN | 0x0 | RW |  | Overrides the mpllb_fb_clk_en signal
|  |  | [13] | MPLLB_GEARSHIFT_EN | 0x0 | RW |  | Overrides de mpllb_gearshift signal
|  |  | [14] | MPLLB_STANDBY | 0x0 | RW |  | Overrides the mpllb_standby signal
|  |  | [15] | OVRD_SEL | 0x0 | RW |  | Override bit for mpllb_ana outputs
SUP_DIG_ANA_MPLLB_OVRD_OUT_1 | 0x90 | 0x0 | [9:0] | MPLLB_ANA_INT | 0x0 | RW |  | Overrides the mpllb_ana_int signal
|  |  | [15:10] | RESERVED_15_10 | x | U |  | Reserved for future use.
SUP_DIG_ANA_MPLLB_OVRD_OUT_2 | 0x91 | 0x0 | [6:0] | MPLLB_CP_PROP | 0x0 | RW |  | Overrides the mpllb_cp_prop signal
|  |  | [13:7] | MPLLB_CP_INT | 0x0 | RW |  | Overrides the mpllb_cp_int signal
|  |  | [15:14] | RESERVED_15_14 | x | U |  | Reserved for future use.
SUP_DIG_ANA_RTUNE_OVRD_OUT | 0x92 | 0x0 | [0] | RTUNE_COMP_RST | 0x0 | RW |  | Overrides the rt_ana_comp_rst signal
|  |  | [2:1] | RTUNE_MODE | 0x0 | RW |  | Overrides the rt_ana_mode[1:0] signal
|  |  | [3] | RTUNE_EN | 0x0 | RW |  | Overrides the rt_ana_en signal
|  |  | [13:4] | RTUNE_VALUE | 0x0 | RW |  | Overrides the rt_ana_value[9:0] signal
|  |  | [14] | RTUNE_OVRD_EN | 0x0 | RW |  | Override bit for rtune (rt_ana_* and term) outputs
|  |  | [15] | RESERVED_15_15 | x | U |  | Reserved for future use.
SUP_DIG_ANA_STAT | 0x93 | 0x0 | [0] | RT_ANA_COMP_RESULT | 0x0 | RO |  | Value from ANA for rt_ana_comp_result
|  |  | [1] | REF_ANA_CLKDET_RESULT | 0x0 | RO |  | Value from ANA for ref_ana_clkdet_result
|  |  | [15:2] | RESERVED_15_2 | x | U |  | Reserved for future use.
SUP_DIG_ANA_BG_OVRD_OUT | 0x94 | 0x0 | [0] | BG_EN | 0x0 | RW |  | Overrides the bg_ana_en signal
|  |  | [1] | BG_FAST_START | 0x0 | RW |  | Overrides the bg_ana_fast_start signal
|  |  | [2] | BG_KICK_START | 0x0 | RW |  | Overrides the bg_ana_kick_start_en signal
|  |  | [3] | BG_OVRD_EN | 0x0 | RW |  | Override bit for bandgap outputs
|  |  | [4] | ANA_ASYNC_RST | 0x0 | RW |  | Override value for reset register for analog latches
|  |  | [5] | ANA_ASYNC_RST_OVRD_EN | 0x0 | RW |  | Override enable for ana_async_rst
|  |  | [6] | REF_VREG_FAST_START | 0x0 | RW |  | Override value for ref_ana_vreg_fast_start
|  |  | [7] | REF_VREG_FAST_START_OVRD_EN | 0x0 | RW |  | Override enable for ref_ana_vreg_fast_start
|  |  | [9:8] | REF_VREG_REF_SEL | 0x0 | RW |  | Override value for ref_ana_vreg_ref_sel
|  |  | [10] | REF_VREG_REF_SEL_OVRD_EN | 0x0 | RW |  | Override enable for ref_ana_vreg_ref_sel
|  |  | [15:11] | RESERVED_15_11 | x | U |  | Reserved for future use.
SUP_DIG_ANA_MPLLA_PMIX_OVRD_OUT | 0x95 | 0x0 | [5:0] | MPLLA_PMIX_SEL | 0x0 | RW |  | Overrides the mplla_ana_pmix_frac signal
|  |  | [6] | MPLLA_PMIX_EN | 0x0 | RW |  | Override bit for mplla_ana_pmix_en signal
|  |  | [7] | MPLLA_PMIX_SEL_OVRD_EN | 0x0 | RW |  | Override bit for mplla_ana_pmix_frac signal
|  |  | [8] | MPLLA_PMIX_EN_OVRD_EN | 0x0 | RW |  | Override bit for mplla_ana_pmix_en signal
|  |  | [15:9] | RESERVED_15_9 | x | U |  | Reserved for future use.
SUP_DIG_ANA_MPLLB_PMIX_OVRD_OUT | 0x96 | 0x0 | [5:0] | MPLLB_PMIX_SEL | 0x0 | RW |  | Overrides the mpllb_ana_pmix_frac signal
|  |  | [6] | MPLLB_PMIX_EN | 0x0 | RW |  | Override bit for mpllb_ana_pmix_en signal
|  |  | [7] | MPLLB_PMIX_SEL_OVRD_EN | 0x0 | RW |  | Override bit for mpllb_ana_pmix_frac signal
|  |  | [8] | MPLLB_PMIX_EN_OVRD_EN | 0x0 | RW |  | Override bit for mpllb_ana_pmix_en signal
|  |  | [15:9] | RESERVED_15_9 | x | U |  | Reserved for future use.
LANE0_DIG_ASIC_LANE_OVRD_IN | 0x1000 | 0x8 | [0] | LANE_TX2RX_SER_LB | 0x0 | RW |  | Override value for lane_tx2rx_ser_lb_en_r
|  |  | [1] | LANE_RX2TX_PAR_LB | 0x0 | RW |  | Override value for lane_rx2tx_par_lb_en_r
|  |  | [2] | EN | 0x0 | RW |  | Enable override values for all inputs controlled by this register
|  |  | [3] | RX_ACJTAG_EN | 0x1 | RW |  | Enable acjtag for RX
|  |  | [15:4] | RESERVED_15_4 | x | U |  | Reserved for future use.
LANE0_DIG_ASIC_TX_OVRD_IN_0 | 0x1001 | 0x0 | [0] | REQ | 0x0 | RW |  | Override value for tx_req
|  |  | [1] | REQ_OVRD_EN | 0x0 | RW |  | Enable override for tx_req
|  |  | [3:2] | PSTATE | 0x0 | RW |  | Override value for tx_pstate[1:0]
|  |  | [4] | PSTATE_OVRD_EN | 0x0 | RW |  | Enable override for tx_pstate[1:0]
|  |  | [7:5] | RATE | 0x0 | RW |  | Override value for tx_rate[2:0]
|  |  | [8] | RATE_OVRD_EN | 0x0 | RW |  | Enable override for tx_rate[2:0]
|  |  | [10:9] | WIDTH | 0x0 | RW |  | Override value for tx_width[1:0]
|  |  | [11] | WIDTH_OVRD_EN | 0x0 | RW |  | Enable override for tx_width[1:0]
|  |  | [12] | MPLLB_SEL | 0x0 | RW |  | Override value for tx_mpllb_sel
|  |  | [13] | MPLLB_SEL_OVRD_EN | 0x0 | RW |  | Enable override for tx_mpllb_sel
|  |  | [14] | DATA_EN | 0x0 | RW |  | Override value for tx_data_en
|  |  | [15] | DATA_EN_OVRD_EN | 0x0 | RW |  | Enable override for tx_data_en
LANE0_DIG_ASIC_TX_OVRD_IN_1 | 0x1002 | 0x180 | [0] | NYQUIST_DATA | 0x0 | RW |  | Override incoming data to nyquist
|  |  | [1] | DISABLE | 0x0 | RW |  | Override value for tx_disable
|  |  | [2] | BEACON_EN | 0x0 | RW |  | Override value for tx_beacon_en
|  |  | [3] | EN | 0x0 | RW |  | Enable override values for inputs below controlled by this register
|  |  | [9:4] | TX_MAIN_CURSOR | 0x18 | RW |  | Override value for tx_eq_main
|  |  | [10] | MAIN_OVRD_EN | 0x0 | RW |  | Enable override values for TX EQ main input
|  |  | [11] | ASYNC_DRV_EN | 0x0 | RW |  | Override value for tx_async_drv_en
|  |  | [12] | ASYNC_DRV_OVRD_EN | 0x0 | RW |  | Enable override for tx_async_drv_en
|  |  | [13] | TX_VREGDRV_BYP_OVRD | 0x0 | RW |  | Override value for tx_vregdrv_byp
|  |  | [14] | TX_VREGDRV_BYP_OVRD_EN | 0x0 | RW |  | Enable override for tx_vregdrv_byp
|  |  | [15] | RESERVED_15_15 | x | U |  | Reserved for future use.
LANE0_DIG_ASIC_TX_OVRD_IN_2 | 0x1003 | 0x0 | [5:0] | TX_PRE_CURSOR | 0x0 | RW |  | Override value for tx_eq_pre
|  |  | [6] | PRE_OVRD_EN | 0x0 | RW |  | Enable override values for TX EQ pre input
|  |  | [12:7] | TX_POST_CURSOR | 0x0 | RW |  | Override value for tx_eq_post
|  |  | [13] | POST_OVRD_EN | 0x0 | RW |  | Enable override values for TX EQ post input
|  |  | [14] | HDMIMODE_EN | 0x0 | RW |  | Override value for hdmimode_enable
|  |  | [15] | HDMIMODE_ENABLE_OVRD_EN | 0x0 | RW |  | Enable override for hdmimode_enable
LANE0_DIG_ASIC_TX_OVRD_IN_3 | 0x1004 | 0x0 | [0] | CLK_RDY | 0x0 | RW |  | Override value for tx_clk_rdy
|  |  | [1] | CLK_RDY_OVRD_EN | 0x0 | RW |  | Enable override for tx_clk_rdy
|  |  | [2] | DETECT_RX_REQ | 0x0 | RW |  | Override value for tx_detrx_req
|  |  | [3] | DETECT_RX_REQ_OVRD_EN | 0x0 | RW |  | Enable override for tx_detrx_req
|  |  | [4] | INVERT | 0x0 | RW |  | Override value for tx_invert
|  |  | [5] | INVERT_OVRD_EN | 0x0 | RW |  | Enable override for tx_invert
|  |  | [6] | LPD | 0x0 | RW |  | Override value for tx_lpd
|  |  | [7] | LPD_OVRD_EN | 0x0 | RW |  | Enable override for tx_lpd
|  |  | [8] | TX_DC_COUP_EN | 0x0 | RW |  | Override value for tx_dc_coup_en
|  |  | [9] | TX_DC_COUP_EN_OVRD_EN | 0x0 | RW |  | Enable override for tx_dc_coup_en
|  |  | [10] | PMA_EXTENDED_FIFO_EN | 0x0 | RW |  | Override value for pma_extended_fifo_en
|  |  | [11] | PMA_EXTENDED_FIFO_EN_OVRD_EN | 0x0 | RW |  | Enable override for pma_extended_fifo_en
|  |  | [12] | TX_MPHY_MODE_EN | 0x0 | RW |  | Override value for tx_mphy_mode_en
|  |  | [13] | TX_MPHY_MODE_EN_OVRD_EN | 0x0 | RW |  | Enable override for tx_mphy_mode_en
|  |  | [15:14] | RESERVED_15_14 | x | U |  | Reserved for future use.
LANE0_DIG_ASIC_TX_OVRD_IN_4 | 0x1005 | 0x0 | [0] | RESET | 0x0 | RW |  | Override value for tx_reset
|  |  | [1] | RESET_OVRD_EN | 0x0 | RW |  | Enable override for tx_reset
|  |  | [15:2] | RESERVED_15_2 | x | U |  | Reserved for future use.
LANE0_DIG_ASIC_TX_OVRD_OUT | 0x1006 | 0x0 | [0] | TX_ACK | 0x0 | RW |  | Override value for tx_ack
|  |  | [1] | EN_TX_ACK | 0x0 | RW |  | Enable for override value for tx_ack
|  |  | [2] | DETRX_RESULT | 0x0 | RW |  | Override value for tx_detrx_result
|  |  | [3] | EN_DETRX_RESULT | 0x0 | RW |  | Enable for override value for tx_detrx_result
|  |  | [15:4] | RESERVED_15_4 | x | U |  | Reserved for future use.
LANE0_DIG_ASIC_RX_OVRD_IN_0 | 0x1007 | 0x0 | [0] | REQ | 0x0 | RW |  | Override value for rx_req
|  |  | [1] | REQ_OVRD_EN | 0x0 | RW |  | Enable override value for rx_req
|  |  | [2] | DATA_EN | 0x0 | RW |  | Override value for rx_data_en
|  |  | [3] | DATA_EN_OVRD_EN | 0x0 | RW |  | Enable override value for rx_data_en
|  |  | [5:4] | PSTATE | 0x0 | RW |  | Override value for rx_pstate
|  |  | [6] | PSTATE_OVRD_EN | 0x0 | RW |  | Enable override value for rx_pstate
|  |  | [8:7] | RATE | 0x0 | RW |  | Override value for rx_rate
|  |  | [9] | RATE_OVRD_EN | 0x0 | RW |  | Enable override value for rx_rate
|  |  | [11:10] | WIDTH | 0x0 | RW |  | Override value for rx_width
|  |  | [12] | WIDTH_OVRD_EN | 0x0 | RW |  | Enable override for rx_width
|  |  | [15:13] | RESERVED_15_13 | x | U |  | Reserved for future use.
LANE0_DIG_ASIC_RX_OVRD_IN_1 | 0x1008 | 0x14 | [5:0] | RX_REF_LD_VAL_5_0 | 0x14 | RW |  | Override value for rx_ref_ld_val[5:0]
|  |  | [6] | RX_CDR_VCO_LOWFREQ | 0x0 | RW |  | Override value for rx_cdr_vco_lowfreq
|  |  | [7] | EN | 0x0 | RW |  | Enable override values for all inputs controlled by this register
|  |  | [8] | RX_REF_LD_VAL_6 | 0x0 | RW |  | Override value for rx_ref_ld_val[6]
|  |  | [15:9] | RESERVED_15_9 | x | U |  | Reserved for future use.
LANE0_DIG_ASIC_RX_OVRD_IN_2 | 0x1009 | 0x300000000 | [12:0] | RX_VCO_LD_VAL | 0x3e8 | RW |  | Override value for rx_vco_ld_val
|  |  | [13] | EN | 0x0 | RW |  | Enable override values for all inputs controlled by this register
|  |  | [15:14] | RESERVED_15_14 | x | U |  | Reserved for future use.
LANE0_DIG_ASIC_RX_OVRD_IN_3 | 0x100a | 0x0 | [0] | CDR_TRACK_EN | 0x0 | RW |  | Override value for rx_cdr_track_en
|  |  | [1] | CDR_TRACK_EN_OVRD_EN | 0x0 | RW |  | Enable override value for rx_cdr_track_en
|  |  | [2] | CDR_SSC_EN | 0x0 | RW |  | Override value for rx_cdr_ssc_en
|  |  | [3] | CDR_SSC_EN_OVRD_EN | 0x0 | RW |  | Enable override value for rx_cdr_ssc_en
|  |  | [4] | ALIGN_EN | 0x0 | RW |  | Override value for rx_align_en
|  |  | [5] | ALIGN_EN_OVRD_EN | 0x0 | RW |  | Enable override for rx_align_en
|  |  | [6] | CLK_SHIFT | 0x0 | RW |  | Override value for rx_clk_shift
|  |  | [7] | CLK_SHIFT_OVRD_EN | 0x0 | RW |  | Enable override for rx_clk_shift
|  |  | [8] | DISABLE | 0x0 | RW |  | Override value for rx_disable
|  |  | [9] | DISABLE_OVRD_EN | 0x0 | RW |  | Enable override for rx_disable
|  |  | [15:10] | RESERVED_15_10 | x | U |  | Reserved for future use.
LANE0_DIG_ASIC_RX_OVRD_IN_4 | 0x100b | 0x0 | [0] | LPD | 0x0 | RW |  | Override value for rx_lpd
|  |  | [1] | LPD_OVRD_EN | 0x0 | RW |  | Enable override for rx_lpd
|  |  | [2] | INVERT | 0x0 | RW |  | Override value for rx_invert
|  |  | [3] | INVERT_OVRD_EN | 0x0 | RW |  | Enable override for rx_invert
|  |  | [4] | ADAPT_AFE_EN | 0x0 | RW |  | Override value for rx_adapt_afe_en
|  |  | [5] | ADAPT_DFE_EN | 0x0 | RW |  | Override value for rx_adapt_dfe_en
|  |  | [6] | ADPT_OVRD_EN | 0x0 | RW |  | Enable override for rx_adpt_dfe_en and rx_adpt_afe_en
|  |  | [7] | TERM_EN | 0x0 | RW |  | Override value for rx_term_en
|  |  | [8] | TERM_ACDC | 0x0 | RW |  | Override value for rx_term_acdc
|  |  | [9] | TERM_OVRD_EN | 0x0 | RW |  | Enable override for rx_term_acdc and rx_term_en
|  |  | [15:10] | RESERVED_15_10 | x | U |  | Reserved for future use.
LANE0_DIG_ASIC_RX_OVRD_IN_5 | 0x100c | 0x0 | [0] | RESET | 0x0 | RW |  | Override value for rx_reset
|  |  | [1] | RESET_OVRD_EN | 0x0 | RW |  | Enable override for rx_reset
|  |  | [15:2] | RESERVED_15_2 | x | U |  | Reserved for future use.
LANE0_DIG_ASIC_RX_OVRD_EQ_IN_0 | 0x100d | 0x3078 | [2:0] | EQ_ATT_LVL | 0x0 | RW |  | Override value for rx_eq_att_lvl
|  |  | [6:3] | EQ_AFE_GAIN | 0xf | RW |  | Override value for rx_eq_afe_gain
|  |  | [10:7] | RESERVED | x | U |  | Reserved
|  |  | [15:11] | EQ_CTLE_BOOST | 0x6 | RW |  | Override value for rx_eq_ctle_boost
LANE0_DIG_ASIC_RX_OVRD_EQ_IN_1 | 0x100e | 0x4040 | [6:0] | EQ_DFE_TAP2 | 0x40 | RW |  | Override value for rx_eq_dfe_tap2
|  |  | [14:7] | EQ_DFE_TAP1 | 0x80 | RW |  | Override value for rx_eq_dfe_tap1
|  |  | [15] | EQ_OVRD_EN | 0x0 | RW |  | Enable override value for rx_eq_* inputs
LANE0_DIG_ASIC_RX_OVRD_OUT_0 | 0x100f | 0x0 | [0] | ACK | 0x0 | RW |  | Override value for rx_ack
|  |  | [1] | ACK_OVRD_EN | 0x0 | RW |  | Enable override for rx_ack
|  |  | [3:2] | ADAPT_STS | 0x0 | RW |  | Override value for rx_adapt_sts
|  |  | [4] | ADAPT_STS_OVRD_EN | 0x0 | RW |  | Enable override for rx_adapt_sts
|  |  | [5] | RX_ASYNC_DATA | 0x0 | RW |  | Override value for rx_async_data
|  |  | [6] | RX_ASYNC_DATA_OVRD_EN | 0x0 | RW |  | Override enable for rx_async_data
|  |  | [7] | RX_SQ_WEAKKEEP_OUT | 0x0 | RW |  | Override value for rx_sq_weakkeep_out
|  |  | [8] | RX_SQ_WEAKKEEP_OUT_OVRD_EN | 0x0 | RW |  | Override enable for rx_sq_weakkeep_out
|  |  | [15:9] | RESERVED_15_9 | x | U |  | Reserved for future use.
LANE0_DIG_ASIC_LANE_ASIC_IN | 0x1010 | 0x0 | [0] | LANE_TX2RX_SER_LB | 0x0 | RO |  | Value from ASIC for lane_tx2rx_ser_lb_en_r
|  |  | [1] | LANE_RX2TX_PAR_LB | 0x0 | RO |  | Value from ASIC for lane_rx2tx_par_lb_en_r
|  |  | [15:2] | RESERVED_15_2 | x | U |  | Reserved for future use.
LANE0_DIG_ASIC_TX_ASIC_IN_0 | 0x1011 | 0x0 | [0] | CLK_RDY | 0x0 | RO |  | Value from ASIC for tx_clk_rdy
|  |  | [1] | RESET | 0x0 | RO |  | Value from ASIC for tx_reset
|  |  | [2] | INVERT | 0x0 | RO |  | Value from ASIC for tx_invert
|  |  | [3] | DATA_EN | 0x0 | RO |  | Value from ASIC for tx_data_en
|  |  | [4] | REQ | 0x0 | RO |  | Value from ASIC for tx_req
|  |  | [5] | LPD | 0x0 | RO |  | Value from ASIC for tx_lpd
|  |  | [7:6] | PSTATE | 0x0 | RO |  | Value from ASIC for tx_pstate[1:0]
|  |  | [10:8] | RATE | 0x0 | RO |  | Value from ASIC for tx_rate[2:0]
|  |  | [12:11] | WIDTH | 0x0 | RO |  | Value from ASIC for tx_width[1:0]
|  |  | [13] | MPLLB_SEL | 0x0 | RO |  | Value from ASIC for tx_mpllb_sel
|  |  | [14] | DETECT_RX_REQ | 0x0 | RO |  | Value from ASIC for tx_detrx_req
|  |  | [15] | DISABLE | 0x0 | RO |  | Value from ASIC for tx_disable
LANE0_DIG_ASIC_TX_ASIC_IN_1 | 0x1012 | 0x0 | [0] | BEACON_EN | 0x0 | RO |  | Value from ASIC for tx_beacon_en
|  |  | [6:1] | TX_MAIN_CURSOR | 0x0 | RO |  | Value from ASIC for tx_eq_main
|  |  | [7] | TX_ASYNC_EN | 0x0 | RO |  | Value from ASIC for tx_async_en
|  |  | [8] | TX_ASYNC_DATA | 0x0 | RO |  | Value from ASIC for tx_async_data
|  |  | [9] | TX_ASYNC_DRV_EN | 0x0 | RO |  | Value from ASIC for tx_async_drv_en
|  |  | [10] | TX_VREGDRV_BYP | 0x0 | RO |  | Value from ASIC for tx_vregdrv_byp
|  |  | [15:11] | RESERVED_15_11 | x | U |  | Reserved for future use.
LANE0_DIG_ASIC_TX_ASIC_IN_2 | 0x1013 | 0x0 | [5:0] | TX_PRE_CURSOR | 0x0 | RO |  | Value from ASIC for tx_eq_pre
|  |  | [11:6] | TX_POST_CURSOR | 0x0 | RO |  | Value from ASIC for tx_eq_post
|  |  | [15:12] | RESERVED_15_12 | x | U |  | Reserved for future use.
LANE0_DIG_ASIC_TX_ASIC_OUT | 0x1014 | 0x0 | [0] | TX_ACK | 0x0 | RO |  | Value from PHY for tx_ack
|  |  | [1] | DETRX_RESULT | 0x0 | RO |  | Value from PHY for tx_detrx_result
|  |  | [15:2] | RESERVED_15_2 | x | U |  | Reserved for future use.
LANE0_DIG_ASIC_RX_ASIC_IN_0 | 0x1015 | 0x0 | [0] | RESET | 0x0 | RO |  | Value from ASIC for rx_reset
|  |  | [1] | INVERT | 0x0 | RO |  | Value from ASIC for rx_invert
|  |  | [2] | DATA_EN | 0x0 | RO |  | Value from ASIC for rx_data_en
|  |  | [3] | REQ | 0x0 | RO |  | Value from ASIC for rx_req
|  |  | [4] | LPD | 0x0 | RO |  | Value from ASIC for rx_lpd
|  |  | [6:5] | PSTATE | 0x0 | RO |  | Value from ASIC for rx_pstate
|  |  | [8:7] | RATE | 0x0 | RO |  | Value from ASIC for rx_rate
|  |  | [10:9] | WIDTH | 0x0 | RO |  | Value from ASIC for rx_width
|  |  | [11] | RESERVED | x | U |  | Reserved
|  |  | [12] | ADAPT_AFE_EN | 0x0 | RO |  | Value from ASIC for rx_adapt_afe_en
|  |  | [13] | ADAPT_DFE_EN | 0x0 | RO |  | Value from ASIC for rx_adapt_dfe_en
|  |  | [14] | CDR_TRACK_EN | 0x0 | RO |  | Value from ASIC for rx_cdr_track_en
|  |  | [15] | RESERVED_15_15 | x | U |  | Reserved for future use.
LANE0_DIG_ASIC_RX_ASIC_IN_1 | 0x1016 | 0x0 | [0] | CDR_SSC_EN | 0x0 | RO |  | Value from ASIC for rx_cdr_ssc_en
|  |  | [1] | ALIGN_EN | 0x0 | RO |  | Value from ASIC for rx_align_en
|  |  | [2] | CLK_SHIFT | 0x0 | RO |  | Value from ASIC for rx_clk_shift
|  |  | [3] | DISABLE | 0x0 | RO |  | Value from ASIC for rx_disable
|  |  | [4] | RX_TERM_EN | 0x0 | RO |  | Value from ASIC for rx_term_en
|  |  | [5] | RX_TERM_ACDC | 0x0 | RO |  | Value from ASIC for rx_term_acdc
|  |  | [15:6] | RESERVED_15_6 | x | U |  | Reserved for future use.
LANE0_DIG_ASIC_RX_EQ_ASIC_IN_0 | 0x1017 | 0x0 | [2:0] | EQ_ATT_LVL | 0x0 | RO |  | Value from ASIC for rx_eq_att_lvl
|  |  | [6:3] | EQ_AFE_GAIN | 0x0 | RO |  | Value from ASIC for rx_eq_afe_gain
|  |  | [10:7] | RESERVED | x | U |  | Reserved
|  |  | [15:11] | EQ_CTLE_BOOST | 0x0 | RO |  | Value from ASIC for rx_eq_ctle_boost
LANE0_DIG_ASIC_RX_EQ_ASIC_IN_1 | 0x1018 | 0x0 | [6:0] | EQ_DFE_TAP2 | 0x0 | RO |  | Value from ASIC for rx_eq_dfe_tap2
|  |  | [14:7] | EQ_DFE_TAP1 | 0x0 | RO |  | Value from ASIC for rx_eq_dfe_tap1
|  |  | [15] | RESERVED_15_15 | x | U |  | Reserved for future use.
LANE0_DIG_ASIC_RX_CDR_VCO_ASIC_IN_0 | 0x1019 | 0x0 | [0] | RX_CDR_VCO_LOWFREQ | 0x0 | RO |  | Value from ASIC for rx_cdr_vco_lowfreq
|  |  | [7:1] | RX_REF_LD_VAL | 0x0 | RO |  | Value from ASIC for rx_ref_ld_val
|  |  | [15:8] | RESERVED_15_8 | x | U |  | Reserved for future use.
LANE0_DIG_ASIC_RX_CDR_VCO_ASIC_IN_1 | 0x101a | 0x0 | [12:0] | RX_VCO_LD_VAL | 0x0 | RO |  | Value from ASIC for rx_vco_ld_val
|  |  | [15:13] | RESERVED_15_13 | x | U |  | Reserved for future use.
LANE0_DIG_ASIC_RX_ASIC_OUT_0 | 0x101b | 0x0 | [0] | ACK | 0x0 | RO |  | Value from PHY for rx_ack
|  |  | [1] | VALID | 0x0 | RO |  | Value from PHY for rx_valid
|  |  | [3:2] | ADAPT_STS | 0x0 | RO |  | Value from PHY for rx_adapt_sts
|  |  | [15:4] | RESERVED_15_4 | x | U |  | Reserved for future use.
LANE0_DIG_ASIC_RX_OVRD_IN_6 | 0x101c | 0x0 | [1:0] | RX_PWM_CLK_SEL | 0x0 | RW |  | Override value for rx_pwm_clk_sel
|  |  | [2] | RX_PWM_CLK_SEL_OVRD_EN | 0x0 | RW |  | Override enable for rx_pwm_clk_sel
|  |  | [3] | RX_TERM_LCC_ON | 0x0 | RW |  | Override value for rx_term_lcc_on
|  |  | [4] | RX_TERM_LS_ON | 0x0 | RW |  | Override value for rx_term_ls_on
|  |  | [5] | RX_TERM_LS_LCC_ON_OVRD_EN | 0x0 | RW |  | Override enable for rx_term_ls/lcc_on
|  |  | [7:6] | RX_TERM_CTL | 0x0 | RW |  | Override value of rx_term_ctl
|  |  | [8] | RX_TERM_CTL_OVRD_EN | 0x0 | RW |  | Override enable for rx_term_ctl
|  |  | [9] | RX_PWM_EN | 0x0 | RW |  | Override value of rx_pwm_en
|  |  | [10] | RX_PWM_EN_OVRD_EN | 0x0 | RW |  | Override enable of rx_pwm_en
|  |  | [15:11] | RESERVED_15_11 | x | U |  | Reserved for future use.
LANE0_DIG_ASIC_TX_OVRD_IN_5 | 0x101d | 0x0 | [0] | RPTR_EN_MASTER_LANE | 0x0 | RW |  | Override value for rptr_en_dchain_in
|  |  | [1] | RPTR_EN_MASTER_LANE_OVRD_EN | 0x0 | RW |  | Enable Override value for rptr_en_dchain_in
|  |  | [2] | DIG_CLK_EN_OTHER_LANE | 0x0 | RW |  | Override value for dig_clk_en_other_lane
|  |  | [3] | DIG_CLK_EN_OTHER_LANE_OVRD_EN | 0x0 | RW |  | Enable Override value for dig_clk_en_other_lane
|  |  | [4] | DIG_CLK_STATE_MASTER_LANE | 0x0 | RW |  | Override value for dig_clk_state_master_lane
|  |  | [5] | DIG_CLK_STATE_MASTER_LANE_OVRD_EN | 0x0 | RW |  | Enable Override value for dig_clk_state_master_lane
|  |  | [6] | SHIFT_MASTER_LANE | 0x0 | RW |  | Override value for shift_dchain_in
|  |  | [7] | SHIFT_MASTER_LANE_ORVD_EN | 0x0 | RW |  | Enable Override value for shift_dchain_in
|  |  | [8] | SHIFT_ACK_OTHER_LANE | 0x0 | RW |  | Override value for shift_ack_dchain_in
|  |  | [9] | SHIFT_ACK_OTHER_LANE_OVRD_EN | 0x0 | RW |  | Enable override values for shift ack other lane input
|  |  | [10] | LANE_MASTER | 0x0 | RW |  | Override value for lane_master input
|  |  | [11] | LANE_MASTER_OVRD_IN_EN | 0x0 | RW |  | Enable override values for lane master input
|  |  | [12] | TX_DWORD_CLK_SYNC_OVRD | 0x0 | RW |  | Override values for tx_dword_clk_sync input
|  |  | [13] | TX_DWORD_CLK_SYNC_OVRD_EN | 0x0 | RW |  | Enable override for tx_dword_clk_sync
|  |  | [15:14] | RESERVED_15_14 | x | U |  | Reserved for future use.
LANE0_DIG_ASIC_TX_OVRD_OUT_1 | 0x101e | 0x0 | [0] | RPTR_EN_OUT | 0x0 | RW |  | Override value for rptr_en_dchain_out
|  |  | [1] | RPTR_EN_OUT_OVRD_EN | 0x0 | RW |  | Override enable value for rptr_en_dchain_out
|  |  | [2] | DIG_CLK_EN_OUT | 0x0 | RW |  | Override value for dig_clk_en_out
|  |  | [3] | DIG_CLK_EN_OUT_OVRD_EN | 0x0 | RW |  | Override enable value for dig_clk_en_out
|  |  | [4] | DIG_CLK_STATE_OUT | 0x0 | RW |  | Override value for dig_clk_state_out
|  |  | [5] | DIG_CLK_STATE_OUT_OVRD_EN | 0x0 | RW |  | Override enable value for dig_clk_state_out
|  |  | [6] | SHIFT_OUT | 0x0 | RW |  | Override value for shift_dchain_out
|  |  | [7] | SHIFT_OUT_OVRD_EN | 0x0 | RW |  | Override enable value for shift_dchain_out
|  |  | [8] | SHIFT_ACK_OUT | 0x0 | RW |  | Override value of shift_ack_dchain_out
|  |  | [9] | SHIFT_ACK_OUT_OVRD_EN | 0x0 | RW |  | Override enable value of shift_ack_dchain_out
|  |  | [15:10] | RESERVED_15_10 | x | U |  | Reserved for future use.
LANE0_DIG_ASIC_OCLA | 0x101f | 0x0 | [0] | RX_DWORD_OCLA_CLK_EN | 0x0 | RW |  | Enable ocla clock for rx_dword_clk domain
|  |  | [1] | RX_DWORD_OCLA_DATA_EN | 0x0 | RW |  | Enable data reading rx_dword_clock domain {rx_ana_data_s01[19:0],rx_ana_phase_s01[19:0],rx_ana_cdr_int_gain[9:0]}
|  |  | [15:2] | RESERVED_15_2 | x | U |  | Reserved for future use.
LANE0_DIG_TX_PWRCTL_TX_PSTATE_P0 | 0x1020 | 0x2e7 | [0] | TX_P0_ANA_REFGEN_EN | 0x1 | RW |  | Value of TX ana refgen_en in P0
|  |  | [1] | TX_P0_ANA_VCM_HOLD | 0x1 | RW |  | Value of TX ana vcm_hold in P0
|  |  | [2] | TX_P0_ANA_CLK_EN | 0x1 | RW |  | Value of TX ana clk_en in P0
|  |  | [3] | TX_P0_ANA_WORD_CLK_EN | 0x0 | RW |  | Value of TX ana word_clk_en in P0
|  |  | [4] | TX_P0_ANA_RESET | 0x0 | RW |  | Value of TX ana reset in P0
|  |  | [5] | TX_P0_ANA_SERIAL_EN | 0x1 | RW |  | Value of TX ana serial_en in P0
|  |  | [6] | TX_P0_DIG_CLK_EN | 0x1 | RW |  | Enable/Disable TX digital clocks in P0
|  |  | [7] | TX_P0_DATA_EN | 0x1 | RW |  | This is ANDed with top-level tx_data_en asic input
|  |  | [8] | TX_P0_ALLOW_RXDET | 0x0 | RW |  | If asserted, then rxdet request is allowed in P0
|  |  | [9] | TX_P0_ANA_DCC_COMP_CAL_EN | 0x1 | RW |  | Value of tx ana dcc_comp_en in P0
|  |  | [15:10] | RESERVED_15_10 | x | U |  | Reserved for future use.
LANE0_DIG_TX_PWRCTL_TX_PSTATE_P0S | 0x1021 | 0x246 | [0] | TX_P0S_ANA_REFGEN_EN | 0x0 | RW |  | Value of TX ana refgen_en in P0S
|  |  | [1] | TX_P0S_ANA_VCM_HOLD | 0x1 | RW |  | Value of TX ana vcm_hold in P0S
|  |  | [2] | TX_P0S_ANA_CLK_EN | 0x1 | RW |  | Value of TX ana clk_en in P0S
|  |  | [3] | TX_P0S_ANA_WORD_CLK_EN | 0x0 | RW |  | Value of TX ana word_clk_en in P0S
|  |  | [4] | TX_P0S_ANA_RESET | 0x0 | RW |  | Value of TX ana reset in P0S
|  |  | [5] | TX_P0S_ANA_SERIAL_EN | 0x0 | RW |  | Value of TX ana serial_en in P0S
|  |  | [6] | TX_P0S_DIG_CLK_EN | 0x1 | RW |  | Enable/Disable TX digital clocks in P0S
|  |  | [7] | TX_P0S_DATA_EN | 0x0 | RW |  | This is ANDed with top-level tx_data_en asic input
|  |  | [8] | TX_P0S_ALLOW_RXDET | 0x0 | RW |  | If asserted, then rxdet request is allowed in P0S
|  |  | [9] | TX_P0S_ANA_DCC_COMP_CAL_EN | 0x1 | RW |  | Value of tx ana dcc_comp_en in P0S
|  |  | [15:10] | RESERVED_15_10 | x | U |  | Reserved for future use.
LANE0_DIG_TX_PWRCTL_TX_PSTATE_P1 | 0x1022 | 0x312 | [0] | TX_P1_ANA_REFGEN_EN | 0x0 | RW |  | Value of TX ana refgen_en in P1
|  |  | [1] | TX_P1_ANA_VCM_HOLD | 0x1 | RW |  | Value of TX ana vcm_hold in P1
|  |  | [2] | TX_P1_ANA_CLK_EN | 0x0 | RW |  | Value of TX ana clk_en in P1
|  |  | [3] | TX_P1_ANA_WORD_CLK_EN | 0x0 | RW |  | Value of TX ana word_clk_en in P1
|  |  | [4] | TX_P1_ANA_RESET | 0x1 | RW |  | Value of TX ana reset in P1
|  |  | [5] | TX_P1_ANA_SERIAL_EN | 0x0 | RW |  | Value of TX ana serial_en in P1
|  |  | [6] | TX_P1_DIG_CLK_EN | 0x0 | RW |  | Enable/Disable TX digital clocks in P1
|  |  | [7] | TX_P1_DATA_EN | 0x0 | RW |  | This is ANDed with top-level tx_data_en asic input
|  |  | [8] | TX_P1_ALLOW_RXDET | 0x1 | RW |  | If asserted, then rxdet request is allowed in P1
|  |  | [9] | TX_P1_ANA_DCC_COMP_CAL_EN | 0x1 | RW |  | Value of tx ana dcc_comp_en in P1
|  |  | [15:10] | RESERVED_15_10 | x | U |  | Reserved for future use.
LANE0_DIG_TX_PWRCTL_TX_PSTATE_P2 | 0x1023 | 0x510 | [0] | TX_P2_ANA_REFGEN_EN | 0x0 | RW |  | Value of TX ana refgen_en in P2
|  |  | [1] | TX_P2_ANA_VCM_HOLD | 0x0 | RW |  | Value of TX ana vcm_hold in P2
|  |  | [2] | TX_P2_ANA_CLK_EN | 0x0 | RW |  | Value of TX ana clk_en in P2
|  |  | [3] | TX_P2_ANA_WORD_CLK_EN | 0x0 | RW |  | Value of TX ana word_clk_en in P2
|  |  | [4] | TX_P2_ANA_RESET | 0x1 | RW |  | Value of TX ana reset in P2
|  |  | [5] | TX_P2_ANA_SERIAL_EN | 0x0 | RW |  | Value of TX ana serial_en in P2
|  |  | [6] | TX_P2_DIG_CLK_EN | 0x0 | RW |  | Enable/Disable TX digital clocks in P2
|  |  | [7] | TX_P2_DATA_EN | 0x0 | RW |  | This is ANDed with top-level tx_data_en asic input
|  |  | [8] | TX_P2_ALLOW_RXDET | 0x1 | RW |  | If asserted, then rxdet request is allowed
|  |  | [9] | TX_P2_ALLOW_VBOOST | 0x0 | RW |  | If asserted, then vboost is allowed in P2
|  |  | [10] | TX_P2_ANA_DCC_COMP_CAL_EN | 0x1 | RW |  | Value of tx ana dcc_comp_en in P2
|  |  | [15:11] | RESERVED_15_11 | x | U |  | Reserved for future use.
LANE0_DIG_TX_PWRCTL_TX_PWRUP_TIME_0 | 0x1024 | 0x1a1b | [7:0] | TX_REFGEN_EN_TIME | 0x1b | RW |  | Power up time (in ref_range cycles) for TX ana refgen enable (spec: >=1us)
|  |  | [15:8] | TX_CLK_EN | 0x1a | RW |  | Power up time (in ref_range cycles) for TX ana clock enable (spec: >=1us)
LANE0_DIG_TX_PWRCTL_TX_PWRUP_TIME_1 | 0x1025 | 0xd140 | [14:0] | TX_VCM_HOLD_TIME_14_0 | 0x5140 | RW |  | Power up time (in ref_range cycles) for TX common mode (spec: >=800us) (bits 14:0)
|  |  | [15] | SKIP_TX_VCM_HOLD_WAIT | 0x1 | RW |  | Skip wait for TX common mode hold power up
LANE0_DIG_TX_PWRCTL_TX_PWRUP_TIME_2 | 0x1026 | 0x1450 | [12:0] | TX_VBOOST_DIS_TIME_12_0 | 0x1450 | RW |  | TX vboost disable time (in ref_range cycles) (spec: >=200us) (bits 12:0)
|  |  | [15:13] | DTB_SEL | 0x0 | RW |  | Selects data to drive on DTB This field is programmed as follows: - 0 - disabled - 1 - tx_ack and tx_pwrsm_state[0] - 2 - tx_ana_rxdetp_result_i, tx_ana_rxdetm_result_i - 3 - tx_ana_reset_i, tx_ana_clk_en_i - 4 - analog/asic clocks - 5 - asic early signal / clock aligner shift - 6 - tx_clk_state counter / lbert strobe - 7 - ref_dig_rst/tx_dig_rst
LANE0_DIG_TX_PWRCTL_TX_PWRUP_TIME_3 | 0x1027 | 0x0 | [2:0] | TX_VCM_HOLD_TIME_17_15 | 0x0 | RW |  | Power up time (in ref_range cycles) for TX common mode (spec: >=800us) (bits 17:15)
|  |  | [3] | TX_VBOOST_DIS_TIME_13 | 0x0 | RW |  | TX vboost disable time (in ref_range cycles) (spec: >=200us) (bit 13)
|  |  | [15:4] | RESERVED_15_4 | x | U |  | Reserved for future use.
LANE0_DIG_TX_PWRCTL_TX_PWRUP_TIME_4 | 0x1028 | 0x28a0 | [14:0] | TX_VCM_HOLD_GS_TIME | 0x28a0 | RW |  | TX common mode gear-shift time (in ref range cycles) (spec: >=400us)
|  |  | [15] | SKIP_TX_VCM_HOLD_GS_PULSE | 0x0 | RW |  | Skip vcm_hold_gs pulse
LANE0_DIG_TX_PWRCTL_TX_PWRUP_TIME_5 | 0x1029 | 0x2907 | [9:0] | TX_RXDET_TIME | 0x107 | RW |  | RX Detect up time (in ref_range cycles), starting from asserting rxdet_en (spec: from 3.55us to 25.9us)
|  |  | [10] | FAST_TX_RXDET | 0x0 | RW |  | Enable fast TX RX-detection (simulation only)
|  |  | [12:11] | TX_RESET_TIME | 0x1 | RW |  | TX Reset de-assertion time (in ref_range cycles) (spec: >=50ns)
|  |  | [14:13] | TX_SERIAL_EN_TIME | 0x1 | RW |  | Power up time (in ref_range cycles) for TX ana serial enable (spec: >=50ns)
|  |  | [15] | RESERVED_15_15 | x | U |  | Reserved for future use.
LANE0_DIG_TX_PWRCTL_DCC_CR_BANK_ADDR | 0x102a | 0x0 | [15:0] | ADDR | 0x0 | RW |  | Address
LANE0_DIG_TX_PWRCTL_DCC_CR_BANK_DATA | 0x102b | 0x0 | [15:0] | DATA | 0x0 | RW |  | Data
LANE0_DIG_TX_PWRCTL_DCC_DAC_CTRL | 0x102c | 0x80 | [7:0] | CTRL | 0x80 | RW |  | Value to be written on tx_ana_dcc_cal_ctrl_i
|  |  | [15:8] | RESERVED_15_8 | x | U |  | Reserved for future use.
LANE0_DIG_TX_PWRCTL_DCC_DAC_RANGE | 0x102d | 0x0 | [1:0] | CTRL | 0x0 | RW |  | Value to be written on tx_ana_dcc_cal_range_i
|  |  | [15:2] | RESERVED_15_2 | x | U |  | Reserved for future use.
LANE0_DIG_TX_PWRCTL_DCC_DAC_SEL | 0x102e | 0x0 | [2:0] | SEL | 0x0 | RW |  | Value to be written on tx_ana_dcc_cal_ctrl_sel_i.
|  |  | [3] | REQ | 0x0 | RW |  | Starts a DAC write.
|  |  | [4] | CTRL_UPD | 0x0 | RW |  | If set, the write will update dac_ctrl.
|  |  | [5] | RANGE_UPD | 0x0 | RW |  | If set, the write will update dac_range.
|  |  | [6] | BIN_HOT | 0x0 | RW |  | If set, the dac sel is binary, else it is onehot.
|  |  | [15:7] | RESERVED_15_7 | x | U |  | Reserved for future use.
LANE0_DIG_TX_PWRCTL_DCC_DAC_ACK | 0x102f | 0x0 | [0] | ACK | 0x0 | RO |  | This bit gets set when the DAC write has been completed. DAC_WRITE should go low after this is set.
|  |  | [15:1] | RESERVED_15_1 | x | U |  | Reserved for future use.
LANE0_DIG_TX_PWRCTL_DCC_DAC_ADDR | 0x1030 | 0x0 | [15:0] | ADDR | 0x0 | RO |  | The current DAC bank address.
LANE0_DIG_TX_CLK_ALIGN_TX_CTL_0 | 0x1031 | 0x54 | [3:0] | TX_NUM_2UI_SHIFTS_16B_MODE | 0x4 | RW
|  |  | [7:4] | TX_NUM_2UI_SHIFTS_20B_MODE | 0x5 | RW
|  |  | [8] | TX_FIFO_BYPASS | 0x0 | RW |  | By-pass TX datapath FIFO
|  |  | [15:9] | RESERVED_15_9 | x | U |  | Reserved for future use.
LANE0_DIG_TX_LBERT_CTL | 0x1032 | 0x0 | [3:0] | MODE | 0x0 | RW |  | Pattern to generate When changing modes, you must change to disabled first - 0 - Disabled - 1 - lfsr31: X^31 + X^28 + 1 - 2 - lfsr23: X^23 + X^18 + 1 - 3 - lfsr23: x^23 + x^21 + x^16 + x^8 + x^5 + x^2 + 1 - 4 - lfsr16: x^16 + x^5 + x^4 + x^3 + 1 - 5 - lfsr15: X^15 + X^14 + 1 - 6 - lfsr11: X^11 + X^9 + 1 - 7 - lfsr9: X^9 + X^5 + 1 - 8 - lfsr7: X^7 + X^6 + 1 - 9 - Fixed word (PAT0) - 10 - DC balanced word (PAT0, ~PAT0) - 11 - Fixed pattern: (000, PAT0, 3ff, ~PAT0)
|  |  | [4] | TRIGGER_ERR | 0x0 | RW |  | Insert a single error into a lsb Any write of a 1 to this bit will insert an error
|  |  | [14:5] | PAT0 | 0x0 | RW |  | Pattern for modes 3-5
|  |  | [15] | RESERVED_15_15 | x | U |  | Reserved for future use.
LANE0_DIG_RX_PWRCTL_RX_PSTATE_P0 | 0x1040 | 0x67b | [0] | RX_P0_ANA_AFE_EN | 0x1 | RW |  | Value of RX ana afe_en in P0
|  |  | [1] | RX_P0_ANA_CLK_VREG_EN | 0x1 | RW |  | Value of RX ana clk_vreg_en in P0
|  |  | [2] | RESERVED_1 | x | U |  | Reserved
|  |  | [3] | RX_P0_ANA_CLK_EN | 0x1 | RW |  | Value of RX ana clk_en in P0
|  |  | [4] | RESERVED_0 | x | U |  | Reserved
|  |  | [5] | RX_P0_ANA_DESER_EN | 0x1 | RW |  | Value of RX ana deserial_en in P0
|  |  | [6] | RX_P0_ANA_CDR_EN | 0x1 | RW |  | Value of RX ana cdr_en in P0
|  |  | [7] | RX_P0_VCO_FREQ_RST | 0x0 | RW |  | Enable/Disable resetting the RX VCO frequency in P0
|  |  | [8] | RX_P0_VCO_CAL_RST | 0x0 | RW |  | Enable/Disable resetting the RX VCO in P0
|  |  | [9] | RX_P0_VCO_CONTCAL_EN | 0x1 | RW |  | Enable/Disable continuous calibration of the RX VCO in P0 If RX_P0_DIG_CLK_EN and the top-level rx_data_en are both asserted, then continuous calibration is turned off and this value is ignored
|  |  | [10] | RX_P0_DIG_CLK_EN | 0x1 | RW |  | Enable/Disable RX digital clocks in P0
|  |  | [15:11] | RESERVED_15_11 | x | U |  | Reserved for future use.
LANE0_DIG_RX_PWRCTL_RX_PSTATE_P0S | 0x1041 | 0x203 | [0] | RX_P0S_ANA_AFE_EN | 0x1 | RW |  | Value of RX ana afe_en in P0S
|  |  | [1] | RX_P0S_ANA_CLK_VREG_EN | 0x1 | RW |  | Value of RX ana clk_vreg_en in P0S
|  |  | [2] | RESERVED_2 | x | U |  | Reserved
|  |  | [3] | RX_P0S_ANA_CLK_EN | 0x0 | RW |  | Value of RX ana clk_en in P0S
|  |  | [4] | RESERVED_4 | x | U |  | Reserved
|  |  | [5] | RX_P0S_ANA_DESER_EN | 0x0 | RW |  | Value of RX ana deserial_en in P0S
|  |  | [6] | RX_P0S_ANA_CDR_EN | 0x0 | RW |  | Value of RX ana cdr_en in P0S
|  |  | [7] | RX_P0S_VCO_FREQ_RST | 0x0 | RW |  | Enable/Disable resetting the RX VCO frequency in P0S
|  |  | [8] | RX_P0S_VCO_CAL_RST | 0x0 | RW |  | Enable/Disable resetting the RX VCO in P0S
|  |  | [9] | RX_P0S_VCO_CONTCAL_EN | 0x1 | RW |  | Enable/Disable continuous calibration of the RX VCO in P0S If RX_P0S_DIG_CLK_EN and the top-level rx_data_en are both asserted, then continuous calibration is turned off and this value is ignored
|  |  | [10] | RX_P0S_DIG_CLK_EN | 0x0 | RW |  | Enable/Disable RX digital clocks in P0S
|  |  | [15:11] | RESERVED_15_11 | x | U |  | Reserved for future use.
LANE0_DIG_RX_PWRCTL_RX_PSTATE_P1 | 0x1042 | 0x202 | [0] | RX_P1_ANA_AFE_EN | 0x0 | RW |  | Value of RX ana afe_en in P1
|  |  | [1] | RX_P1_ANA_CLK_VREG_EN | 0x1 | RW |  | Value of RX ana clk_vreg_en in P1
|  |  | [2] | RESERVED_2 | x | U |  | Reserved
|  |  | [3] | RX_P1_ANA_CLK_EN | 0x0 | RW |  | Value of RX ana clk_en in P1
|  |  | [4] | RESERVED_4 | x | U |  | Reserved
|  |  | [5] | RX_P1_ANA_DESER_EN | 0x0 | RW |  | Value of RX ana deserial_en in P1
|  |  | [6] | RX_P1_ANA_CDR_EN | 0x0 | RW |  | Value of RX ana cdr_en in P1
|  |  | [7] | RX_P1_VCO_FREQ_RST | 0x0 | RW |  | Enable/Disable resetting the RX VCO frequency in P1
|  |  | [8] | RX_P1_VCO_CAL_RST | 0x0 | RW |  | Enable/Disable resetting the RX VCO in P1
|  |  | [9] | RX_P1_VCO_CONTCAL_EN | 0x1 | RW |  | Enable/Disable continuous calibration of the RX VCO in P1 If RX_P1_DIG_CLK_EN and the top-level rx_data_en are both asserted, then continuous calibration is turned off and this value is ignored
|  |  | [10] | RX_P1_DIG_CLK_EN | 0x0 | RW |  | Enable/Disable RX digital clocks in P1
|  |  | [15:11] | RESERVED_15_11 | x | U |  | Reserved for future use.
LANE0_DIG_RX_PWRCTL_RX_PSTATE_P2 | 0x1043 | 0x180 | [0] | RX_P2_ANA_AFE_EN | 0x0 | RW |  | Value of RX ana afe_en in P2
|  |  | [1] | RX_P2_ANA_CLK_VREG_EN | 0x0 | RW |  | Value of RX ana clk_vreg_en in P2
|  |  | [2] | RESERVED_2 | x | U |  | Reserved
|  |  | [3] | RX_P2_ANA_CLK_EN | 0x0 | RW |  | Value of RX ana clk_en in P2
|  |  | [4] | RESERVED_4 | x | U |  | Reserved
|  |  | [5] | RX_P2_ANA_DESER_EN | 0x0 | RW |  | Value of RX ana deserial_en in P2
|  |  | [6] | RX_P2_ANA_CDR_EN | 0x0 | RW |  | Value of RX ana cdr_en in P2
|  |  | [7] | RX_P2_VCO_FREQ_RST | 0x1 | RW |  | Enable/Disable resetting the RX VCO frequency in P2
|  |  | [8] | RX_P2_VCO_CAL_RST | 0x1 | RW |  | Enable/Disable resetting the RX VCO in P2
|  |  | [9] | RX_P2_VCO_CONTCAL_EN | 0x0 | RW |  | Enable/Disable continuous calibration of the RX VCO in P2 If RX_P2_DIG_CLK_EN and the top-level rx_data_en are both asserted, then continuous calibration is turned off and this value is ignored
|  |  | [10] | RX_P2_DIG_CLK_EN | 0x0 | RW |  | Enable/Disable RX digital clocks in P2
|  |  | [15:11] | RESERVED_15_11 | x | U |  | Reserved for future use.
LANE0_DIG_RX_PWRCTL_RX_PWRUP_TIME_1 | 0x1045 | 0x69a | [5:0] | RX_AFE_EN_TIME | 0x1a | RW |  | Power up time (in ref_range cycles) for RX ana AFE enable (spec >=1us)
|  |  | [6] | FAST_RX_AFE_EN | 0x0 | RW |  | Enable fast RX AFE enable (simulation only)
|  |  | [12:7] | RX_VREG_EN_TIME | 0xd | RW |  | Power up time (in ref_range cycles) for RX ana vreg enable (spec 500ns)
|  |  | [13] | FAST_RX_VREG_EN | 0x0 | RW |  | Enable fast RX VREG enable (simulation only)
|  |  | [15:14] | RESERVED_15_14 | x | U |  | Reserved for future use.
LANE0_DIG_RX_PWRCTL_RX_PWRUP_TIME_2 | 0x1046 | 0x59a | [5:0] | RX_CLK_EN_TIME | 0x1a | RW |  | Power up time (in ref_range cycles) for RX ana clk (or dcc) enable (spec >1us)
|  |  | [6] | FAST_RX_CLK_EN | 0x0 | RW |  | Enable fast RX clock enable (simulation only)
|  |  | [10:7] | RX_FAST_START_TIME | 0xb | RW |  | Regulator with fast start up time (>400ns)
|  |  | [15:11] | RESERVED_15_11 | x | U |  | Reserved for future use.
LANE0_DIG_RX_PWRCTL_RX_PWRUP_TIME_3 | 0x1047 | 0x0 | [1:0] | RX_RATE_TIME | 0x0 | RW |  | Power up time (in ref_range cycles) for RX ana rate or width change
|  |  | [7:2] | RSVD_3_7_2 | 0x0 | RW |  | Reserved
|  |  | [11:8] | RX_CDR_EN_TIME | 0x0 | RW |  | Power up time (in ref_range cycles) for RX ana cdr (or dfe/dfe_taps) enable (spec 0ns)
|  |  | [13:12] | RX_DESER_EN_TIME | 0x0 | RW |  | Power up time (in ref_range cycles) for RX ana deserial enable
|  |  | [15:14] | RX_DESER_DIS_TIME | 0x0 | RW |  | Power down time in (ref_range cycles) for RX ana deserial enable
LANE0_DIG_RX_VCOCAL_RX_VCO_CAL_CTRL_0 | 0x1048 | 0x1400 | [4:0] | INT_GAIN_CAL_FIXED_CNT | 0x0 | RW |  | Number of steps done during int_gain code calibration when INT_GAIN_CAL_FIXED_CNT_EN is enabled.
|  |  | [5] | INT_GAIN_CAL_FIXED_CNT_EN | 0x0 | RW |  | Enable a fixed count (instead of bounce count) for int_gain code calibration
|  |  | [8:6] | INT_GAIN_CAL_CNT_SHIFT | 0x0 | RW |  | Number of shifts to apply to ld_cnt inputs when performing int_gain code calibration
|  |  | [11:9] | INT_GAIN_CAL_BOUNCE_CNT | 0x2 | RW |  | Number of bounces (i.e. direction changes) on the int_gain code before indicating that the RX VCO calibration is done
|  |  | [12] | DISABLE_BIN_HOLD | 0x1 | RW |  | Disable hold of the coarse value when VCO_CORRECT is detected during binary search.
|  |  | [13] | DISABLE_INT_GAIN_HOLD | 0x0 | RW |  | Disables hold of the integral value when vco correct is detected during bounce check.
|  |  | [14] | DISABLE_COARSE_CALDONE | 0x0 | RW |  | Disables coarse value update during linear search once Calibration Done is asserted. This register only works in conjunction with disable_int_cal_mode_r.
|  |  | [15] | RESERVED_15_15 | x | U |  | Reserved for future use.
LANE0_DIG_RX_VCOCAL_RX_VCO_CAL_CTRL_1 | 0x1049 | 0x100 | [0] | RX_VCO_OVRD_SEL | 0x0 | RW |  | Override the calibration controls from the RX PWRSM
|  |  | [1] | RX_VCO_FREQ_RST | 0x0 | RW |  | Override value for the frequency reset from the RX PWRSM
|  |  | [2] | RX_VCO_CAL_RST | 0x0 | RW |  | Override value for the calibration reset from the RX PWRSM
|  |  | [3] | RX_VCO_CONTCAL_EN | 0x0 | RW |  | Override value for the continuous calibration enable from the RX PWRSM
|  |  | [4] | DISABLE_INT_CAL_MODE | 0x0 | RW |  | When asserted, then the DPLL frequency register is never modified by the RX VCO calibration FSM (even if DPLL_CAL_UG is non-zero). In this case, the calibration will always be performed on the VCO freq_tune code. This allows disabling of integral calibration feature, and hence only using freq_tune calibration.
|  |  | [8:5] | DPLL_CAL_UG | 0x8 | RW |  | DPLL calibration update on int_gain code This field is programmed as follows: - 3'h0: 0 - Other values: (1/16)*2^(DPLL_CAL_UG-1) LSB/update Maximum DPLL_CAL_UG=10, i. e. 32 LSB/update
|  |  | [15:9] | DTB_SEL | 0x0 | RW |  | DTB select for RX VCO dtb signals 7'h01 - {chkfrq_en, ref_dig_clk} - 7'h02 - {rx_ana_cdr_vco_en_i, rx_ana_cdr_startup_i} - 7'h04 - {rx_vco_up, dpll_freq_rst} - 7'h08 - {rx_vco_contcal_en, rx_vco_cal_rst} - 7'h10 - {chkfrq_done, vcoclk_too_fast} - 7'h20 - {cal_dir, rx_vco_cal_done} - 7'h40 - {curr_state[0], rx_vco_cnt[0]}
LANE0_DIG_RX_VCOCAL_RX_VCO_CAL_CTRL_2 | 0x104a | 0x2600 | [9:0] | FREQ_TUNE_START_VAL | 0x200 | RW |  | Starting value of freq tune code
|  |  | [13:10] | FREQ_TUNE_CAL_STEPS | 0x9 | RW |  | Number of cal steps of freq tune
|  |  | [14] | SKIP_RX_VCO_FREQ_TUNE_CAL | 0x0 | RW |  | Skip RX VCO coarse calibration
|  |  | [15] | SKIP_RX_VCO_CAL | 0x0 | RW |  | Skip RX VCO calibration altogether
LANE0_DIG_RX_VCOCAL_RX_VCO_CAL_TIME_0 | 0x104b | 0x3319 | [6:0] | RX_VCO_STARTUP_TIME | 0x19 | RW |  | Power up time (in ref_range cycles) for RX ana vco startup (spec >1us)
|  |  | [10:7] | RX_VCO_UPDATE_TIME | 0x6 | RW |  | Settle time (in ref_range cycles) for RX ana vco update (freq_tune or int_gain) (spec >200ns)
|  |  | [14:11] | RX_VCO_CNTR_PWRUP_TIME | 0x6 | RW |  | Power up time (in ref_range cycles) for Rx ana vco counter (spec >200ns)
|  |  | [15] | FAST_RX_VCO_WAIT | 0x0 | RW |  | Enable fast RX VCO power up (simulation only)
LANE0_DIG_RX_VCOCAL_RX_VCO_CAL_TIME_1 | 0x104c | 0x3 | [2:0] | RX_VCO_CNTR_SETTLE_TIME | 0x3 | RW |  | RX VCO counter value settling time in (ref_dig_clk cycles) (spec: 3 ref_dig_clk cycle)
|  |  | [15:3] | RESERVED_15_3 | x | U |  | Reserved for future use.
LANE0_DIG_RX_VCOCAL_RX_VCO_STAT_0 | 0x104d | 0x0 | [9:0] | RX_ANA_CDR_FREQ_TUNE | 0x0 | RO |  | Current value of rx_ana_cdr_freq_tune_i
|  |  | [10] | RX_ANA_VCO_CNTR_PD | 0x0 | RO |  | Current value of rx_ana_vco_cntr_pd_i
|  |  | [11] | RX_ANA_VCO_CNTR_EN | 0x0 | RO |  | Current value of rx_ana_vco_cntr_en_i
|  |  | [12] | RX_ANA_CDR_STARTUP | 0x0 | RO |  | Current value of rx_ana_cdr_startup_i
|  |  | [13] | RX_ANA_CDR_VCO_EN | 0x0 | RO |  | Current value of rx_ana_cdr_vco_en_i
|  |  | [15:14] | RESERVED_15_14 | x | U |  | Reserved for future use.
LANE0_DIG_RX_VCOCAL_RX_VCO_STAT_1 | 0x104e | 0x0 | [3:0] | RX_VCO_FSM_STATE | 0x0 | RO |  | Value of the RX VCO CAL FSM
|  |  | [4] | RX_VCO_FREQ_RST | 0x0 | RO |  | Value of the RX VCO frequency reset from the RX PWRSM
|  |  | [5] | RX_VCO_CAL_RST | 0x0 | RO |  | Value of the calibration reset from the RX PWRSM
|  |  | [6] | RX_VCO_CONTCAL_EN | 0x0 | RO |  | Value of the continuous calibration enable from the RX PWRSM
|  |  | [7] | RX_VCO_CAL_DONE | 0x0 | RO |  | Indicates that the RX VCO has completed calibration
|  |  | [8] | DPLL_FREQ_RST | 0x0 | RO |  | Indicates that the RX integral frequency is reset or not
|  |  | [15:9] | RESERVED_15_9 | x | U |  | Reserved for future use.
LANE0_DIG_RX_VCOCAL_RX_VCO_STAT_2 | 0x104f | 0x0 | [12:0] | VCO_CNTR_FINAL | 0x0 | RO |  | Value of Rx VCO counter when refclk counter expired
|  |  | [13] | VCOCLK_TOO_FAST | 0x0 | RO |  | Indicates that the RX VCO clock frequency is too fast
|  |  | [14] | RX_VCO_CORRECT | 0x0 | RO |  | Indicates that the RX VCO clock has the correct frequency
|  |  | [15] | RX_VCO_UP | 0x0 | RO |  | Indicates that the RX VCO is ready
LANE0_DIG_RX_RX_ALIGN_XAUI_COMM_MASK | 0x1050 | 0x3ff | [9:0] | XAUI_COMM_MASK | 0x3ff | RW |  | XAUI_COMMA Mask. For 10-bit COMMA set the mask to 0x3FF and for 7-bit COMMA set the mask to 0x3F8
|  |  | [15:10] | RESERVED_15_10 | x | U |  | Reserved for future use.
LANE0_DIG_RX_LBERT_CTL | 0x1051 | 0x0 | [3:0] | MODE | 0x0 | RW |  | Pattern to match When changing modes, you must change to disabled first - 0 - Disabled - 1 - lfsr31: X^31 + X^28 + 1 - 2 - lfsr23: X^23 + X^18 + 1 - 3 - lfsr23: x^23 + x^21 + x^16 + x^8 + x^5 + x^2 + 1 - 4 - lfsr16: x^16 + x^5 + x^4 + x^3 + 1 - 5 - lfsr15: X^15 + X^14 + 1 - 6 - lfsr11: X^11 + X^9 + 1 - 7 - lfsr9: X^9 + X^5 + 1 - 8 - lfsr7: X^7 + X^6 + 1 - 9 - d[n] = d[n-10] - 10 - d[n] = !d[n-10] - 11 - d[n] = !d[n-20]
|  |  | [4] | SYNC | 0x0 | RW |  | Synchronize pattern matcher LFSR with incoming data Writing one to this bit will reset the error counter and start a synchronization of the PM. There is no need to write this back to zero to run normally.
|  |  | [15:5] | RESERVED_15_5 | x | U |  | Reserved for future use.
LANE0_DIG_RX_LBERT_ERR | 0x1052 | 0x0 | [14:0] | COUNT | 0x0 | RW |  | Syncing the PM resets the error count. Current error count If OV14 field is active, then multiply count by 128 (2 reads needed to read value)
|  |  | [15] | OV14 | 0x0 | RW |  | If active, multiply COUNT by 128. If OV14=1 and COUNT=2^15-1, signals overflow of counter (2 reads needed to read value)
LANE0_DIG_RX_CDR_CDR_CTL_0 | 0x1053 | 0xf | [1:0] | PHDET_EN | 0x3 | RW |  | Enable phase detector. top bit is odd slicers, bottom is even
|  |  | [3:2] | PHDET_EDGE | 0x3 | RW |  | Edges to use for phase detection. - 10 - Use both edges - 01 - Use rising edges only - 11 - Use falling edges only - 00 - Ignore all edges
|  |  | [4] | PHDET_POL | 0x0 | RW |  | Reverse polarity of phase error
|  |  | [5] | PHDET_EN_PR_MODE | 0x0 | RW |  | Enable partial response phase detector mode
|  |  | [6] | ALWAYS_REALIGN | 0x0 | RW |  | Realign on any misaligned comma
|  |  | [10:7] | DTB_SEL | 0x0 | RW |  | Select to drive various signals onto the dtb - 0 - disabled - 1 - rx_pr_stable, rx_afe_stable from rx_ana_ctl - 2 - com_good, com_bad from rx_align - 3 - shift_in_prog, ana_odd_data from rx_align - 4 - 2 msb's of XAUI align FSM state - 5 - 2 lsb's of XAUI align FSM state - 6 - error_high, low from lbert_pm - 7 - ana_los, los_filter from los block - 8 - eios_state[0], eios_det from los block - 9 - cdr_valid, msb of FSM state from cdr_ctl - A - 2 lsb's of FSM state from cdr_ctl - B - RX VCO DTB's output - C - rx_ana_word_clk_i, rx_ana_dword_clk_i
|  |  | [15:11] | RESERVED_15_11 | x | U |  | Reserved for future use.
LANE0_DIG_RX_CDR_CDR_CTL_1 | 0x1054 | 0x4c39 | [9:0] | SSC_OFF_CNT0 | 0x39 | RW |  | When SSC mode is disabled, the 12-bit word count in gain stage 0 is: - (SSC_OFF_CNT0 * 4) in 20b mode - (SSC_OFF_CNT0 * 5) in 16b mode
|  |  | [15:10] | SSC_OFF_CNT1 | 0x13 | RW |  | When SSC mode is disabled, the 12-bit word count in gain stage 1 is: - (SSC_OFF_CNT1 * 4) in 20b mode - (SSC_OFF_CNT1 * 5) in 16b mode
LANE0_DIG_RX_CDR_CDR_CTL_2 | 0x1055 | 0x4abb | [8:0] | SSC_ON_CNT0 | 0xbb | RW |  | When SSC mode is enabled, the 12-bit word count in gain stage 0 is: - (SSC_ON_CNT0 * 8) in 20b mode - (SSC_ON_CNT0 * 10) in 16b mode
|  |  | [15:9] | SSC_ON_CNT1 | 0x25 | RW |  | When SSC mode is enabled, the 12-bit word count in gain stage 1 is: - (SSC_ON_CNT1 * 8) in 20b mode - (SSC_ON_CNT1 * 10) in 16b mode
LANE0_DIG_RX_CDR_CDR_CTL_3 | 0x1056 | 0xd6 | [2:0] | SSC_OFF_PHUG0 | 0x6 | RW |  | When SSC mode is disabled, the phug value in gain stage 0 is SSC_OFF_PHUG0
|  |  | [5:3] | SSC_OFF_PHUG1 | 0x2 | RW |  | When SSC mode is disabled, the phug value in gain stage 1 is SSC_OFF_PHUG1
|  |  | [8:6] | SSC_OFF_FRUG0 | 0x3 | RW |  | When SSC mode is disabled, the frug value in gain stage 0 is SSC_OFF_FRUG0
|  |  | [9] | OVRD_DPLL_GAIN | 0x0 | RW |  | Override PHUG and FRUG values
|  |  | [12:10] | PHUG_OVRD_VALUE | 0x0 | RW |  | Override value for PHUG (phase update gain) - 3'h0 - 0 - 3'h1 - 1000 ppm - 3'h2 - 2000 ppm - 3'h3 - 3000 ppm - 3'h4 - 4000 ppm - 3'h5 - 5000 ppm - 3'h6 - 6000 ppm - 3'h7 - 7000 ppm
|  |  | [15:13] | FRUG_OVRD_VALUE | 0x0 | RW |  | Override value for FRUG (frequency update gain) - 3'h0 - 0 - 3'h1 - 1/16 LSB/update - 3'h2 - 1/8 LSB/update - 3'h3 - 1/4 LSB/update - 3'h4 - 1/2 LSB/update - 3'h5 - 1 LSB/update - 3'h6 - 2 LSB/update - 3'h7 - 4 LSB/update
LANE0_DIG_RX_CDR_CDR_CTL_4 | 0x1057 | 0x2cdb | [2:0] | SSC_OFF_FRUG1 | 0x3 | RW |  | When SSC mode is disabled, the frug value in gain stage 1 is SSC_OFF_FRUG1
|  |  | [5:3] | SSC_ON_FRUG0 | 0x3 | RW |  | When SSC mode is enabled, the frug value in gain stage 0 is SSC_ON_FRUG0
|  |  | [8:6] | SSC_ON_FRUG1 | 0x3 | RW |  | When SSC mode is enabled, the frug value in gain stage 1 is SSC_ON_FRUG1
|  |  | [11:9] | SSC_ON_PHUG0 | 0x6 | RW |  | When SSC mode is enabled, the phug value in gain stage 0 is SSC_ON_PHUG0
|  |  | [14:12] | SSC_ON_PHUG1 | 0x2 | RW |  | When SSC mode is enabled, the phug value in gain stage 1 is SSC_ON_PHUG1
|  |  | [15] | RESERVED_15_15 | x | U |  | Reserved for future use.
LANE0_DIG_RX_CDR_STAT | 0x1058 | 0x0 | [2:0] | PHUG_VALUE | 0x0 | RO |  | Current value for dpll_phug[2:0]
|  |  | [5:3] | FRUG_VALUE | 0x0 | RO |  | Current value for dpll_frug[2:0]
|  |  | [15:6] | RESERVED_15_6 | x | U |  | Reserved for future use.
LANE0_DIG_RX_DPLL_FREQ | 0x1059 | 0x2000 | [13:0] | VAL | 0x2000 | RW |  | Freq is 125*VAL ppm from the reference (2 reads needed to read value)
|  |  | [15:14] | RESERVED_15_14 | x | U |  | Reserved for future use.
LANE0_DIG_RX_DPLL_FREQ_BOUND_0 | 0x105a | 0x4c8 | [0] | FREQ_BOUND_EN | 0x0 | RW |  | Enable the frequency bounds feature
|  |  | [10:1] | UPPER_FREQ_BOUND | 0x264 | RW |  | Upper frequency bound in terms of LSBs of the integral control code
|  |  | [15:11] | RESERVED_15_11 | x | U |  | Reserved for future use.
LANE0_DIG_RX_DPLL_FREQ_BOUND_1 | 0x105b | 0x19c | [9:0] | LOWER_FREQ_BOUND | 0x19c | RW |  | Lower frequency bound in terms of LSBs of the integral control code
|  |  | [15:10] | RESERVED_15_10 | x | U |  | Reserved for future use.
LANE0_DIG_RX_ADPTCTL_ADPT_CFG_0 | 0x1060 | 0xc10 | [9:0] | N_TOP_ASM1 | 0x10 | RW |  | Number of top level loop iterations for ASM1
|  |  | [13:10] | N_TGG_ASM1 | 0x3 | RW |  | Number of toggle loop iterations for ASM1
|  |  | [14] | START_ASM1 | 0x0 | RW |  | Start adaptation state machine #1 (VGA, CTLE, DFE, EYEH) This register-bit is self-clearing
|  |  | [15] | ADPT_CLK_DIV4_EN | 0x0 | RW |  | Set the adaptation clock to be divided by 4 (default is div2)
LANE0_DIG_RX_ADPTCTL_ADPT_CFG_1 | 0x1061 | 0x9 | [6:0] | N_WAIT_ASM1 | 0x9 | RW |  | Number of wait cycles for Adaptation SM #1
|  |  | [7] | FAST_AFE_DFE_SETTLE | 0x0 | RW |  | Enable fast AFE and DFE settling time (simulation only)
|  |  | [10:8] | CTLE_POLE_OVRD_VAL | 0x0 | RW |  | CTLE Pole override value to load at start of adaptation
|  |  | [11] | CTLE_POLE_OVRD_EN | 0x0 | RW |  | Override CTLE pole value (only valid if adaptation is run)
|  |  | [15:12] | RESERVED_15_12 | x | U |  | Reserved for future use.
LANE0_DIG_RX_ADPTCTL_ADPT_CFG_2 | 0x1062 | 0xc2 | [4:0] | TGG_PTTRN_0 | 0x2 | RW |  | Pattern for the first toggle loop Error slicer is moved downward by Data tap1 if this pattern is matched
|  |  | [9:5] | TGG_PTTRN_1 | 0x6 | RW |  | Pattern for the second toggle loop Error slicer is moved upward by Data tap1 if this pattern is matched
|  |  | [15:10] | RESERVED_15_10 | x | U |  | Reserved for future use.
LANE0_DIG_RX_ADPTCTL_ADPT_CFG_3 | 0x1063 | 0x0 | [4:0] | CTLE_EN | 0x0 | RW |  | Enable CTLE boost adaptation The five bits determine which correlators are used to adapt the CTLE
|  |  | [5] | VGA_EN | 0x0 | RW |  | Enable VGA adaptation
|  |  | [6] | ATT_EN | 0x0 | RW |  | Enable ATT adaptation
|  |  | [11:7] | DFE_EN | 0x0 | RW |  | Enable DFE adaptation for taps 5-1
|  |  | [12] | EYEHE_EN | 0x0 | RW |  | Enable eye height measurement using even error slicer
|  |  | [13] | EYEHO_EN | 0x0 | RW |  | Enable eye height measurement using odd error slicer
|  |  | [14] | TGG_EN | 0x0 | RW |  | Enable toggling of the error slicer
|  |  | [15] | ESL_TWICE_DSL | 0x0 | RW |  | Assert if error slicer has twice the voltage range as the data slicer (for the same 8 bits).
LANE0_DIG_RX_ADPTCTL_ADPT_CFG_4 | 0x1064 | 0x0 | [3:0] | CTLE_TH | 0x0 | RW |  | CTLE correlation decision threshold (2^N-1)
|  |  | [7:4] | VGA_TH | 0x0 | RW |  | VGA correlation decision threshold (2^N-1) During eye height measurement, the VGA_TH is repurposed for error slicer updates.
|  |  | [11:8] | DFE1_TH | 0x0 | RW |  | DFE Tap1 correlation decision threshold (2^N-1)
|  |  | [15:12] | DFE2_TH | 0x0 | RW |  | DFE Tap2 correlation decision threshold (2^N-1)
LANE0_DIG_RX_ADPTCTL_ADPT_CFG_5 | 0x1065 | 0x0 | [3:0] | DFE3_TH | 0x0 | RW |  | DFE Tap3 correlation decision threshold (2^N-1)
|  |  | [7:4] | DFE4_TH | 0x0 | RW |  | DFE Tap4 correlation decision threshold (2^N-1)
|  |  | [11:8] | DFE5_TH | 0x0 | RW |  | DFE Tap5 correlation decision threshold (2^N-1)
|  |  | [15:12] | TH_OFFSET | 0x0 | RW |  | Apply an offset to the decision threshold
LANE0_DIG_RX_ADPTCTL_ADPT_CFG_6 | 0x1066 | 0x792b | [2:0] | CTLE_MU | 0x3 | RW |  | CTLE Boost code update gain (2^N)
|  |  | [5:3] | VGA_MU | 0x5 | RW |  | VGA gain code update gain (2^N) During eye height measurement, the VGA_MU is repurposed for error slicer updates.
|  |  | [8:6] | ATT_MU | 0x4 | RW |  | ATT gain code update gain (2^N)
|  |  | [11:9] | VGA_SAT_CNT | 0x4 | RW |  | VGA saturation count
|  |  | [12] | VGA_SAT_CNT_STICKY | 0x1 | RW |  | If de-asserted, then VGA saturation counts must be consecutive to change ATT
|  |  | [15:13] | ATT_LOW_TH | 0x3 | RW |  | ATT low threshold
LANE0_DIG_RX_ADPTCTL_ADPT_CFG_7 | 0x1067 | 0x4342 | [4:0] | VGA_MIN_SAT | 0x2 | RW |  | VGA minimum saturation limit
|  |  | [9:5] | VGA_LEV_HIGH | 0x1a | RW |  | VGA level high saturation limit
|  |  | [14:10] | VGA_LEV_LOW | 0x10 | RW |  | VGA level low saturation limit
|  |  | [15] | RESERVED_15_15 | x | U |  | Reserved for future use.
LANE0_DIG_RX_ADPTCTL_ADPT_CFG_8 | 0x1068 | 0x4925 | [2:0] | DFE1_MU | 0x5 | RW |  | DFE tap1 code update gain (2^N)
|  |  | [5:3] | DFE2_MU | 0x4 | RW |  | DFE tap2 code update gain (2^N)
|  |  | [8:6] | DFE3_MU | 0x4 | RW |  | DFE tap3 code update gain (2^N)
|  |  | [11:9] | DFE4_MU | 0x4 | RW |  | DFE tap4 code update gain (2^N)
|  |  | [14:12] | DFE5_MU | 0x4 | RW |  | DFE tap5 code update gain (2^N)
|  |  | [15] | RESERVED_15_15 | x | U |  | Reserved for future use.
LANE0_DIG_RX_ADPTCTL_ADPT_CFG_9 | 0x1069 | 0x0 | [7:0] | ERR_SLE_ADPT_INIT | 0x0 | RW |  | The error even slicer is initialized to this value at the start of a new adaptation request.
|  |  | [15:8] | ERR_SLO_ADPT_INIT | 0x0 | RW |  | The error odd slicer is initialized to this value at the start of a new adaptation request.
LANE0_DIG_RX_ADPTCTL_RST_ADPT_CFG | 0x106a | 0x1f | [0] | RST_ADPT_ATT | 0x1 | RW |  | Reset ATT when turning off AFE adaptation
|  |  | [1] | RST_ADPT_VGA | 0x1 | RW |  | Reset VGA when turning off AFE adaptation
|  |  | [2] | RST_ADPT_CTLE_BOOST | 0x1 | RW |  | Reset CTLE Boost when turning off AFE adaptation
|  |  | [3] | RST_ADPT_CTLE_POLE | 0x1 | RW |  | Reset CTLE Pole when turning off AFE adaptation
|  |  | [4] | RST_ADPT_TAP1 | 0x1 | RW |  | Reset Data Tap1 when turning off DFE adaptation (Taps 2-5 are always turned off when DFE adaptation is turned off)
|  |  | [15:5] | RESERVED_15_5 | x | U |  | Reserved for future use.
LANE0_DIG_RX_ADPTCTL_ATT_STATUS | 0x106b | 0x0 | [7:0] | ATT_ADPT_CODE | 0x0 | RO |  | Value of ATT adaptation code
|  |  | [8] | ASM1_DON | 0x0 | RO |  | Asserts when Adaptation state machine #1 is done
|  |  | [15:9] | RESERVED_15_9 | x | U |  | Reserved for future use.
LANE0_DIG_RX_ADPTCTL_VGA_STATUS | 0x106c | 0x0 | [9:0] | VGA_ADPT_CODE | 0x0 | RO |  | Value of VGA adaptation code
|  |  | [10] | ASM1_DONE | 0x0 | RO |  | Asserts when Adaptation state machine #1 is done
|  |  | [15:11] | RESERVED_15_11 | x | U |  | Reserved for future use.
LANE0_DIG_RX_ADPTCTL_CTLE_STATUS | 0x106d | 0x0 | [9:0] | CTLE_BOOST_ADPT_CODE | 0x0 | RO |  | Value of CTLE Boost adaptation code
|  |  | [12:10] | CTLE_POLE_ADPT_CODE | 0x0 | RO |  | Value of CTLE Pole adaptation code
|  |  | [13] | ASM1_DONE | 0x0 | RO |  | Asserts when Adaptation state machine #1 is done
|  |  | [15:14] | RESERVED_15_14 | x | U |  | Reserved for future use.
LANE0_DIG_RX_ADPTCTL_DFE_TAP1_STATUS | 0x106e | 0x0 | [12:0] | DFE_TAP1_ADPT_CODE | 0x0 | RO |  | Value of DFE tap1 adaptation code
|  |  | [13] | ASM1_DONE | 0x0 | RO |  | Asserts when Adaptation state machine #1 is done
|  |  | [15:14] | RESERVED_15_14 | x | U |  | Reserved for future use.
LANE0_DIG_RX_ADPTCTL_DFE_TAP2_STATUS | 0x106f | 0x0 | [11:0] | DFE_TAP2_ADPT_CODE | 0x0 | RO |  | Value of DFE tap2 adaptation code
|  |  | [12] | ASM1_DONE | 0x0 | RO |  | Asserts when Adaptation state machine #1 is done
|  |  | [15:13] | RESERVED_15_13 | x | U |  | Reserved for future use.
LANE0_DIG_RX_ADPTCTL_DFE_TAP3_STATUS | 0x1070 | 0x0 | [11:0] | DFE_TAP3_ADPT_CODE | 0x0 | RO |  | Value of DFE tap3 adaptation code
|  |  | [12] | ASM1_DONE | 0x0 | RO |  | Asserts when Adaptation state machine #1 is done
|  |  | [15:13] | RESERVED_15_13 | x | U |  | Reserved for future use.
LANE0_DIG_RX_ADPTCTL_DFE_TAP4_STATUS | 0x1071 | 0x0 | [11:0] | DFE_TAP4_ADPT_CODE | 0x0 | RO |  | Value of DFE tap4 adaptation code
|  |  | [12] | ASM1_DONE | 0x0 | RO |  | Asserts when Adaptation state machine #1 is done
|  |  | [15:13] | RESERVED_15_13 | x | U |  | Reserved for future use.
LANE0_DIG_RX_ADPTCTL_DFE_TAP5_STATUS | 0x1072 | 0x0 | [11:0] | DFE_TAP5_ADPT_CODE | 0x0 | RO |  | Value of DFE tap5 adaptation code
|  |  | [12] | ASM1_DONE | 0x0 | RO |  | Asserts when Adaptation state machine #1 is done
|  |  | [15:13] | RESERVED_15_13 | x | U |  | Reserved for future use.
LANE0_DIG_RX_ADPTCTL_DFE_DATA_EVEN_VDAC_OFST | 0x1073 | 0x80 | [7:0] | DFE_DATA_EVEN_VDAC_OFST | 0x80 | RW |  | Offset value for DFE Data Even vDAC
|  |  | [15:8] | RESERVED_15_8 | x | U |  | Reserved for future use.
LANE0_DIG_RX_ADPTCTL_DFE_DATA_ODD_VDAC_OFST | 0x1074 | 0x80 | [7:0] | DFE_DATA_ODD_VDAC_OFST | 0x80 | RW |  | Offset value for DFE Data Odd vDAC
|  |  | [15:8] | RESERVED_15_8 | x | U |  | Reserved for future use.
LANE0_DIG_RX_ADPTCTL_RX_SLICER_CTRL_EVEN | 0x1075 | 0x7 | [3:0] | RX_ANA_SLICER_CTRL_E | 0x7 | RW |  | Value for rx_ana_slicer_ctrl_e[3:0]
|  |  | [15:4] | RESERVED_15_4 | x | U |  | Reserved for future use.
LANE0_DIG_RX_ADPTCTL_RX_SLICER_CTRL_ODD | 0x1076 | 0x7 | [3:0] | RX_ANA_SLICER_CTRL_O | 0x7 | RW |  | Value for rx_ana_slicer_ctrl_o[3:0]
|  |  | [15:4] | RESERVED_15_4 | x | U |  | Reserved for future use.
LANE0_DIG_RX_ADPTCTL_DFE_ERROR_EVEN_VDAC_OFST | 0x1077 | 0x80 | [7:0] | DFE_ERROR_EVEN_VDAC_OFST | 0x80 | RW |  | Offset value for DFE Error Even vDAC
|  |  | [15:8] | RESERVED_15_8 | x | U |  | Reserved for future use.
LANE0_DIG_RX_ADPTCTL_DFE_ERROR_ODD_VDAC_OFST | 0x1078 | 0x80 | [7:0] | DFE_ERROR_ODD_VDAC_OFST | 0x80 | RW |  | Offset value for DFE Error Odd vDAC
|  |  | [15:8] | RESERVED_15_8 | x | U |  | Reserved for future use.
LANE0_DIG_RX_ADPTCTL_ERROR_SLICER_LEVEL | 0x1079 | 0x0 | [7:0] | E_SLO_LVL | 0x0 | RO |  | Odd Error Slicer Level
|  |  | [15:8] | E_SLE_LVL | 0x0 | RO |  | Even Error Slicer Level
LANE0_DIG_RX_ADPTCTL_ADPT_RESET | 0x107a | 0x0 | [0] | RESET_ASM1 | 0x0 | RW |  | Resets adaptation state machine (ASM1) as well as the stats capture block. This is a self-clearing bit, and requires re-start of ASM1.
|  |  | [15:1] | RESERVED_15_1 | x | U |  | Reserved for future use.
LANE0_DIG_RX_ADPTCTL_DAC_CTRL_SEL_1 | 0x107b | 0x1ca4 | [4:0] | DFE_T1_IDAC | 0x4 | RW |  | T1 DFE IDAC address
|  |  | [9:5] | DFE_T2_IDAC | 0x5 | RW |  | T2 DFE IDAC address
|  |  | [14:10] | DCC_START_IDAC | 0x7 | RW |  | RX DCC IDAC start address.
|  |  | [15] | RESERVED_15_15 | x | U |  | Reserved for future use.
LANE0_DIG_RX_ADPTCTL_DAC_CTRL_SEL_2 | 0x107c | 0x230 | [4:0] | DFE_DAT_EVEN_VDAC | 0x10 | RW |  | DAT EVEN VDAC address.
|  |  | [9:5] | DFE_DAT_ODD_VDAC | 0x11 | RW |  | DAT ODD VDAC address.
|  |  | [15:10] | RESERVED_15_10 | x | U |  | Reserved for future use.
LANE0_DIG_RX_ADPTCTL_DAC_CTRL_SEL_3 | 0x107d | 0x2b4 | [4:0] | DFE_ERR_EVEN_VDAC | 0x14 | RW |  | ERR EVEN VDAC address.
|  |  | [9:5] | DFE_ERR_ODD_VDAC | 0x15 | RW |  | ERR ODD VDAC address.
|  |  | [15:10] | RESERVED_15_10 | x | U |  | Reserved for future use.
LANE0_DIG_RX_ADPTCTL_CR_BANK_ADDR | 0x107e | 0x0 | [15:0] | ADDR | 0x0 | RW |  | Address
LANE0_DIG_RX_ADPTCTL_CR_BANK_DATA | 0x107f | 0x0 | [15:0] | DATA | 0x0 | RW |  | Data
LANE0_DIG_RX_STAT_LD_VAL_1 | 0x1080 | 0x40 | [14:0] | SC1_LD_VAL | 0x40 | RW |  | Sample counter #1 load value
|  |  | [15] | SC1_START | 0x0 | RW |  | Start sample counter #1 This is a self-clearing bit
LANE0_DIG_RX_STAT_DATA_MSK | 0x1081 | 0xffff | [15:0] | DATA_MSK_15_0 | 0xffff | RW |  | Value of data_msk_r[15:0]
LANE0_DIG_RX_STAT_MATCH_CTL0 | 0x1082 | 0x3c06 | [4:0] | PTTRN_MSK_CR1A_4_0 | 0x6 | RW |  | Value of pattern A mask for 1st correlator (bits 4:0)
|  |  | [9:5] | PTTRN_CR1A_4_0 | 0x0 | RW |  | Value of pattern A for 1st correlator (bits 4:0)
|  |  | [13:10] | DATA_MSK_19_16 | 0xf | RW |  | Value of data_msk_r[19:16]
|  |  | [15:14] | SCOPE_DLY | 0x0 | RW |  | # of clock cycle delays on scope_data_rx_clk An additional MSB is added in SCOPE_DLY_2
LANE0_DIG_RX_STAT_MATCH_CTL1 | 0x1083 | 0x800 | [0] | PTTRN_CR1B_EN | 0x0 | RW |  | Enable pattern B matching for 1st correlator
|  |  | [5:1] | PTTRN_MSK_CR1B_4_0 | 0x0 | RW |  | Value of pattern B mask for 1st correlator (bits 4:0)
|  |  | [10:6] | PTTRN_CR1B_4_0 | 0x0 | RW |  | Value of pattern B for 1st correlator (bits 4:0)
|  |  | [11] | PTTRN_CR1A_ADPT_EN | 0x1 | RW |  | Enable ORing of adaptation pattern with pattern CR1A
|  |  | [15:12] | RESERVED_15_12 | x | U |  | Reserved for future use.
LANE0_DIG_RX_STAT_STAT_CTL0 | 0x1084 | 0x4000 | [0] | RESERVED_0 | x | U |  | Reserved bit
|  |  | [1] | CORR_SHFT_SEL_VGA | 0x0 | RW |  | Select shift for error going to VGA. 0:none, 1:>>1
|  |  | [2] | CORR_SHFT_SEL | 0x0 | RW |  | Select shift for phase. 0:none, 1:>>1
|  |  | [4:3] | CORR_SRC_SEL | 0x0 | RW |  | Select correlation input source This field is programmed as follows: - 0x0 - rx_error[39:0] - 0x1 - rx_phase[39:0] - 0x2 - {{20{scope_data_rxclk_dly_s01}},{20{scope_data_rxclk_dly}}} - 0x3 - No correlation
|  |  | [5] | CORR_MODE_EN | 0x0 | RW |  | Enable correlation mode
|  |  | [9:6] | STAT_SHFT_SEL | 0x0 | RW |  | Select stat source shift value This field is programmed as follows: - 0x0 - Correlate N-1 -> N+3 (use N for offset calibration) - 0x1 - Correlate N+1 -> N+5 (for taps1-5) - 0x2 - Correlate N+6 -> N+10 - 0x3 - Correlate N+11 -> N+15 - 0x4 - Correlate N+16 -> N+20 - 0x5 - Correlate N+21 -> N+25 - 0x6 - Correlate N+26 -> N+30 - 0x7 - Correlate N+31 -> N+35 - 0x8 - Correlate N+36 -> N+39 Setting 0x8 is only used in 20b mode (for checking corr on bits 36-39)
|  |  | [12:10] | STAT_SRC_SEL | 0x0 | RW |  | Select stat source input This field is programmed as follows: - 0x0 - {40{rx_cal_result}} - 0x1 - {{20{scope_data_rxclk_dly_s01}},{20{scope_data_rxclk_dly}}} - 0x2 - rx_phase[39:0] - 0x3 - rx_error[39:0] - 0x4 - rx_data[39:0] - 0x5 - rx_phdir[39:0] - 0x6 - 40'hFF_FFFF_FFFF - 0x7 - {40{tx_dcc_cal_result}}
|  |  | [13] | STAT_RXCLK_SEL | 0x0 | RW |  | Select stat clock This field is programmed as follows: - 0x0 - ref_range_clk - 0x1 - rx_dig_clk (i. e. rx dword clk) Before changing stat_rxclk_sel_r from 1->0, the rx_dig_clk must be active (i. e. enabled)
|  |  | [14] | SC_TIMER_MODE | 0x1 | RW |  | Sample counter operation mode This field is programmed as follows: - 0x0 - counts number of matched samples - 0x1 - counts clock cycles (i. e. a timer)
|  |  | [15] | SKIP_EN | 0x0 | RW |  | Value of skip_en_r
LANE0_DIG_RX_STAT_STAT_CTL1 | 0x1085 | 0x8 | [0] | STAT_CNT_0_EN | 0x0 | RW |  | Enable for stat counter 0
|  |  | [1] | STAT_CNT_1_EN | 0x0 | RW |  | Enable for stat counter 1
|  |  | [2] | STAT_CNT_2_EN | 0x0 | RW |  | Enable for stat counter 2
|  |  | [3] | STAT_CNT_3_EN | 0x1 | RW |  | Enable for stat counter 3 Only counter to be enabled by default, since used for offset calibration
|  |  | [4] | STAT_CNT_4_EN | 0x0 | RW |  | Enable for stat counter 4
|  |  | [5] | STAT_CNT_5_EN | 0x0 | RW |  | Enable for stat counter 5
|  |  | [6] | STAT_CNT_6_EN | 0x0 | RW |  | Enable for stat counter 6
|  |  | [8:7] | RESERVED_8_7 | x | U |  | Reserved bits
|  |  | [9] | SC_PAUSE | 0x0 | RW |  | Pause the sample counter and stat counters
|  |  | [10] | STAT_CLK_EN | 0x0 | RW |  | Clock gate enable for stat clock
|  |  | [12:11] | DATA_DLY_SEL | 0x0 | RW |  | # of clock cycle delays on rx_data[19:0] An additional MSB is added in DATA_DLY_SEL_2
|  |  | [13] | VLD_LOSS_CLR | 0x0 | RW |  | Clearing of stats collection upon loss of valid This field is programmed as follows: - 0x0 - hold sample and stat counters - 0x1 - clear sample and stat counters
|  |  | [15:14] | VLD_CTL | 0x0 | RW |  | Gating configuration of stats collection This field is programmed as follows: - 0x0 - ignore both cdr_valid and rx_valid - 0x1 - gate stats collection with cdr_valid - 0x2 - gate stats collection with rx_valid - 0x3 - ignore both cdr_valid and rx_valid
LANE0_DIG_RX_STAT_SMPL_CNT1 | 0x1086 | 0x0 | [14:0] | SMPL_CNT1 | 0x0 | RO |  | Current value of sample counter #1
|  |  | [15] | SMPL_CNT1_DONE | 0x0 | RO |  | Status of sample counter #1
LANE0_DIG_RX_STAT_STAT_CNT_0 | 0x1087 | 0x0 | [14:0] | STAT_CNT_0 | 0x0 | RO |  | Current value of stat counter #0
|  |  | [15] | SMPL_CNT1_DONE | 0x0 | RO |  | Status of sample counter #1
LANE0_DIG_RX_STAT_STAT_CNT_1 | 0x1088 | 0x0 | [14:0] | STAT_CNT_1 | 0x0 | RO |  | Current value of stat counter #1
|  |  | [15] | SMPL_CNT1_DONE | 0x0 | RO |  | Status of sample counter #1
LANE0_DIG_RX_STAT_STAT_CNT_2 | 0x1089 | 0x0 | [14:0] | STAT_CNT_2 | 0x0 | RO |  | Current value of stat counter #2
|  |  | [15] | SMPL_CNT1_DONE | 0x0 | RO |  | Status of sample counter #1
LANE0_DIG_RX_STAT_STAT_CNT_3 | 0x108a | 0x0 | [14:0] | STAT_CNT_3 | 0x0 | RO |  | Current value of stat counter #3
|  |  | [15] | SMPL_CNT1_DONE | 0x0 | RO |  | Status of sample counter #1
LANE0_DIG_RX_STAT_STAT_CNT_4 | 0x108b | 0x0 | [14:0] | STAT_CNT_4 | 0x0 | RO |  | Current value of stat counter #4
|  |  | [15] | SMPL_CNT1_DONE | 0x0 | RO |  | Status of sample counter #1
LANE0_DIG_RX_STAT_STAT_CNT_5 | 0x108c | 0x0 | [14:0] | STAT_CNT_5 | 0x0 | RO |  | Current value of stat counter #5
|  |  | [15] | SMPL_CNT1_DONE | 0x0 | RO |  | Status of sample counter #1
LANE0_DIG_RX_STAT_STAT_CNT_6 | 0x108d | 0x0 | [14:0] | STAT_CNT_6 | 0x0 | RO |  | Current value of stat counter #6
|  |  | [15] | SMPL_CNT1_DONE | 0x0 | RO |  | Status of sample counter #1
LANE0_DIG_RX_STAT_CAL_COMP_CLK_CTL | 0x108e | 0x19 | [2:0] | PRECHRGE_CNT | 0x1 | RW |  | Precharge Count (e.g. 5'd1 = 2 ref_range cycles)
|  |  | [5:3] | REF_DIV_CNT | 0x3 | RW |  | Ref range clock count (e.g. 5'd3 = 4 ref_range cycles)
|  |  | [15:6] | RESERVED_15_6 | x | U |  | Reserved for future use.
LANE0_DIG_RX_STAT_MATCH_CTL2 | 0x108f | 0x0 | [14:0] | PTTRN_CR1A_19_5 | 0x0 | RW |  | Value of pattern A for 1st correlator (bits 19:5)
|  |  | [15] | RESERVED_15_15 | x | U |  | Reserved for future use.
LANE0_DIG_RX_STAT_MATCH_CTL3 | 0x1090 | 0x0 | [14:0] | PTTRN_MSK_CR1A_19_5 | 0x0 | RW |  | Value of pattern A mask for 1st correlator (bits 19:5)
|  |  | [15] | RESERVED_15_15 | x | U |  | Reserved for future use.
LANE0_DIG_RX_STAT_MATCH_CTL4 | 0x1091 | 0x0 | [14:0] | PTTRN_CR1B_19_5 | 0x0 | RW |  | Value of pattern B for 1st correlator (bits 19:5)
|  |  | [15] | RESERVED_15_15 | x | U |  | Reserved for future use.
LANE0_DIG_RX_STAT_MATCH_CTL5 | 0x1092 | 0x0 | [14:0] | PTTRN_MSK_CR1B_19_5 | 0x0 | RW |  | Value of pattern B mask for 1st correlator (bits 19:5)
|  |  | [15] | RESERVED_15_15 | x | U |  | Reserved for future use.
LANE0_DIG_RX_STAT_STAT_CTL2 | 0x1093 | 0x0 | [0] | DATA_DLY_SEL_2 | 0x0 | RW |  | Additional MSB bit for DATA_DLY_SEL to extend the delay range to 0->7
|  |  | [1] | SCOPE_DLY_2 | 0x0 | RW |  | Additional MSB bit for SCOPE_DLY to extend the delay range to 0->7
|  |  | [2] | DISABLE_SAMPLE_COUNT | 0x0 | RW |  | Disable the sample counter This will keep the sample counter at the current value. It is used to determine the error rate over long periods of time. This must be set back to zero to allow the sample count to complete its countdown and finish the stats call.
|  |  | [15:3] | RESERVED_15_3 | x | U |  | Reserved for future use.
LANE0_DIG_RX_STAT_STAT_STOP | 0x1094 | 0x0 | [0] | SC1_STOP | 0x0 | RW |  | Stop sample counters #1 and associated stat counters. This is a self-clearing bit, and requires re-start of sample counter #1.
|  |  | [15:1] | RESERVED_15_1 | x | U |  | Reserved for future use.
LANE0_DIG_MPHY_RX_PWM_CTL | 0x1095 | 0x2 | [0] | RX_PWM_POL | 0x0 | RW |  | The PWM polarity. This field is programmed as follows: - 1'b0: Fixed falling edge - 1'b1: Fixed rising edge
|  |  | [1] | RX_PWM_DATA_POL | 0x1 | RW |  | The PWM output polarity. This field is programmed as follows: - 1'b0: rx_pwm_data_i is asserted if first PWM value is the major. - 1'b1: rx_pwm_data_i is asserted if second PWM value is the major.
|  |  | [15:2] | RESERVED_15_2 | x | U |  | Reserved for future use.
LANE0_DIG_MPHY_RX_TERM_LS_CTL | 0x1096 | 0x0 | [2:0] | RX_TERM_LCC_CNT | 0x0 | RW |  | Number of bits to wait in LCC before enabling the pulldowns. Set to 8 - N, were N is the number of bits to wait.
|  |  | [15:3] | RESERVED_15_3 | x | U |  | Reserved for future use.
LANE0_DIG_MPHY_RX_ANA_PWM_CLK_STABLE_CNT | 0x1097 | 0x3 | [3:0] | PWM_CLK_STABLE_CNT | 0x3 | RW |  | Number of ref_range clock cycles to wait before enabling the internal pwm clock.
|  |  | [15:4] | RESERVED_15_4 | x | U |  | Reserved for future use.
LANE0_DIG_ANA_TX_OVRD_OUT | 0x10a0 | 0x0 | [0] | TX_ANA_CLK_SHIFT | 0x0 | RW |  | Override value for tx_ana_clk_shift
|  |  | [1] | TX_ANA_DATA_EN | 0x0 | RW |  | Override value for tx_ana_data_en
|  |  | [2] | TX_ANA_REFGEN_EN | 0x0 | RW |  | Override value for tx_ana_refgen_en
|  |  | [3] | TX_ANA_VCM_HOLD | 0x0 | RW |  | Override value for tx_ana_vcm_hold
|  |  | [4] | TX_ANA_CLK_EN | 0x0 | RW |  | Override value for tx_ana_clk_en
|  |  | [5] | TX_ANA_WORD_CLK_EN | 0x0 | RW |  | Override value for tx_ana_word_clk_en
|  |  | [6] | TX_ANA_MPLLA_CLK_EN | 0x0 | RW |  | Override value for tx_ana_mplla_clk_en
|  |  | [7] | TX_ANA_MPLLB_CLK_EN | 0x0 | RW |  | Override value for tx_ana_mpllb_clk_en
|  |  | [8] | TX_ANA_RESET | 0x0 | RW |  | Override value for tx_ana_reset
|  |  | [9] | TX_ANA_SERIAL_EN | 0x0 | RW |  | Override value for tx_ana_serial_en
|  |  | [11:10] | TX_ANA_DATA_RATE | 0x0 | RW |  | Override value for tx_ana_data_rate
|  |  | [12] | RESERVED | x | U |  | Reserved
|  |  | [13] | TX_DIV4_EN | 0x0 | RW |  | Override value for tx_ana_div4_en
|  |  | [14] | TX_RXDET_EN | 0x0 | RW |  | Override value for tx_ana_rxdet_en
|  |  | [15] | TX_OVRD_EN | 0x0 | RW |  | Enable override values for all outputs controlled by this register
LANE0_DIG_ANA_TX_TERM_CODE_OVRD_OUT | 0x10a1 | 0x0 | [9:0] | TX_TERM_CODE | 0x0 | RW |  | Overrides the tx_ana_term_code[9:0] signal
|  |  | [10] | TX_TERM_OVRD_EN | 0x0 | RW |  | Override enable for the tx_ana_term_code[9:0] signal
|  |  | [12:11] | TX_DRV_SRC | 0x0 | RW |  | Overrides value for tx_ana_drv_source[1:0] signal
|  |  | [13] | TX_DRV_SRC_OVRD_EN | 0x0 | RW |  | Override enable for the tx_ana_drv_source[1:0] signal
|  |  | [15:14] | RESERVED_15_14 | x | U |  | Reserved for future use.
LANE0_DIG_ANA_TX_TERM_CODE_CLK_OVRD_OUT | 0x10a2 | 0x0 | [0] | TX_TERM_DN_CLK | 0x0 | RW |  | Override for TX term DN clock . This bit is self_clearing (4 cr_clks later).
|  |  | [1] | TX_TERM_CLK_SELF_CLEAR_DISABLE | 0x0 | RW |  | Disable self-clearing for the tx_ana_term_clk register
|  |  | [15:2] | RESERVED_15_2 | x | U |  | Reserved for future use.
LANE0_DIG_ANA_TX_EQ_OVRD_OUT_0 | 0x10a3 | 0x0 | [0] | TX_ANA_LOAD_CLK | 0x0 | RW |  | Override value for tx_ana_load_clk
|  |  | [14:1] | TX_ANA_CTRL_LEG_PULL_EN_13_0 | 0x0 | RW |  | Override value for tx_ana_ctrl_leg_pull_en[13:0]
|  |  | [15] | TX_EQ_OVRD_EN | 0x0 | RW |  | Override enable for tx eq signals
LANE0_DIG_ANA_TX_EQ_OVRD_OUT_1 | 0x10a4 | 0x0 | [5:0] | TX_ANA_CTRL_LEG_PULL_EN_19_14 | 0x0 | RW |  | Override value for tx_ana_ctrl_leg_pull_en[19:14]
|  |  | [15:6] | RESERVED_15_6 | x | U |  | Reserved for future use.
LANE0_DIG_ANA_TX_EQ_OVRD_OUT_2 | 0x10a5 | 0x0 | [2:0] | RESERVED | x | U |  | Reserved
|  |  | [6:3] | TX_ANA_CTRL_EQ_MUX_SEL | 0x0 | RW |  | Selector of tx_ana_ctrl_eq_mux value (0-pre, 1,2-post, 3,4,5-leg_pull_dir, 6,7,8-leg_pull_en)
|  |  | [12:7] | TX_ANA_CTRL_PRE | 0x0 | RW |  | Override value for tx_ana_ctrl_pre[5:0]
|  |  | [15:13] | RESERVED_15_13 | x | U |  | Reserved for future use.
LANE0_DIG_ANA_TX_EQ_OVRD_OUT_3 | 0x10a6 | 0x0 | [8:0] | TX_ANA_CTRL_POST | 0x0 | RW |  | Override value for tx_ana_ctrl_post[8:0]
|  |  | [15:9] | RESERVED_15_9 | x | U |  | Reserved for future use.
LANE0_DIG_ANA_TX_EQ_OVRD_OUT_4 | 0x10a7 | 0x0 | [15:0] | TX_ANA_CTRL_LEG_PULL_DIR_19_4 | 0x0 | RW |  | Override value for tx_ana_ctrl_leg_pull_dir[19:4]
LANE0_DIG_ANA_TX_EQ_OVRD_OUT_5 | 0x10a8 | 0x0 | [3:0] | TX_ANA_CTRL_LEG_PULL_DIR_3_0 | 0x0 | RW |  | Override value for tx_ana_ctrl_leg_pull_dir[3:0]
|  |  | [15:4] | RESERVED_15_4 | x | U |  | Reserved for future use.
LANE0_DIG_ANA_RX_CTL_OVRD_OUT | 0x10a9 | 0x0 | [0] | RESERVED | x | U |  | Reserved
|  |  | [2:1] | RX_ANA_DATA_RATE | 0x0 | RW |  | Override value for rx_ana_data_rate
|  |  | [3] | RX_ANA_WORD_CLK_EN | 0x0 | RW |  | Override value for rx_ana_word_clk_en
|  |  | [4] | RX_ANA_DIV4_EN | 0x0 | RW |  | Override value for rx_ana_div4_en
|  |  | [5] | RX_ANA_DFE_TAPS_EN | 0x0 | RW |  | Override value for rx_ana_dfe_taps_en
|  |  | [6] | RX_ANA_ADAPTATION_EN | 0x0 | RW |  | Override value for rx_ana_adaptation_en
|  |  | [7] | RX_LBK_CLK_EN | 0x0 | RW |  | Override value for rx_ana_loopback_clk_en
|  |  | [8] | RX_CTL_OVRD_EN | 0x0 | RW |  | Enable override values for outputs [8-0] below
|  |  | [15:9] | RESERVED_15_9 | x | U |  | Reserved for future use.
LANE0_DIG_ANA_RX_PWR_OVRD_OUT | 0x10aa | 0x0 | [0] | RX_ANA_AFE_EN | 0x0 | RW |  | Override value for rx_ana_afe_en
|  |  | [1] | RX_ANA_CLK_VREG_EN | 0x0 | RW |  | Override value for rx_ana_clk_vreg_en
|  |  | [2] | RX_ANA_CLK_DCC_EN | 0x0 | RW |  | Override value for rx_ana_clk_dcc_en
|  |  | [3] | RX_ANA_CLK_EN | 0x0 | RW |  | Override value for rx_ana_clk_en
|  |  | [4] | RX_ANA_CDR_EN | 0x0 | RW |  | Override value for rx_ana_cdr_en
|  |  | [5] | RX_ANA_DESERIAL_EN | 0x0 | RW |  | Override value for rx_ana_deserial_en
|  |  | [6] | RX_PWR_OVRD_EN | 0x0 | RW |  | Enable override values for all outputs controlled by this register
|  |  | [7] | RX_ANA_FAST_START | 0x0 | RW |  | Override value for rx_ana_fast_start
|  |  | [15:8] | RESERVED_15_8 | x | U |  | Reserved for future use.
LANE0_DIG_ANA_RX_VCO_OVRD_OUT_0 | 0x10ab | 0x0 | [0] | RX_ANA_CDR_VCO_EN | 0x0 | RW |  | Override value for rx_ana_cdr_vco_en
|  |  | [1] | RX_ANA_CDR_STARTUP | 0x0 | RW |  | Override value for rx_ana_cdr_startup
|  |  | [2] | RX_VCO_CDR_OVRD_EN | 0x0 | RW |  | Enable override values for cdr_vco_en and cdr_startup
|  |  | [12:3] | RX_ANA_CDR_FREQ_TUNE | 0x0 | RW |  | Override value for rx_ana_cdr_freq_tune
|  |  | [13] | RX_ANA_VCO_CNTR_EN | 0x0 | RW |  | Override value for rx_ana_vco_cntr_en
|  |  | [14] | RX_ANA_VCO_CNTR_CLK | 0x0 | RW |  | Override value for rx_ana_vco_cntr_clk
|  |  | [15] | RX_CDR_FREQ_TUNE_OVRD_EN | 0x0 | RW |  | Enable override value for rx_ana_cdr_freq_tune
LANE0_DIG_ANA_RX_VCO_OVRD_OUT_1 | 0x10ac | 0x2 | [0] | RX_ANA_CDR_VCO_LOWFREQ | 0x0 | RW |  | Override value for rx_ana_cdr_vco_lowfreq
|  |  | [1] | RX_ANA_VCO_CNTR_PD | 0x1 | RW |  | Override value for rx_ana_vco_cntr_pd
|  |  | [15:2] | RESERVED_15_2 | x | U |  | Reserved for future use.
LANE0_DIG_ANA_RX_VCO_OVRD_OUT_2 | 0x10ad | 0x0 | [0] | RX_ANA_CDR_FREQ_TUNE_CLK | 0x0 | RW |  | Override value for rx_ana_cdr_freq_tune_clk . Self-clearing to generate a pulse 1 cr_clk wide
|  |  | [1] | CDR_FREQ_TUNE_CLK_SELF_CLEAR_DISABLE | 0x0 | RW |  | Disable self-clearing for the rx_ana_cdr_freq_tune_clk register
|  |  | [15:2] | RESERVED_15_2 | x | U |  | Reserved for future use.
LANE0_DIG_ANA_RX_CAL | 0x10ae | 0x0 | [4:0] | RX_ANA_CAL_MUXA_SEL | 0x0 | RW |  | Value for rx_ana_cal_muxa_sel[4:0]
|  |  | [9:5] | RX_ANA_CAL_MUXB_SEL | 0x0 | RW |  | Value for rx_ana_cal_muxb_sel[4:0]
|  |  | [10] | RX_ANA_CAL_LPFBYP_EN | 0x0 | RW |  | Value for rx_ana_cal_lpfbyp_en
|  |  | [11] | RESERVED | x | U |  | Reserved
|  |  | [12] | RX_ANA_SLICER_CAL_EN | 0x0 | RW |  | Value for rx_ana_slicer_cal_en
|  |  | [14:13] | RX_ANA_CAL_MODE | 0x0 | RW |  | Value for rx_ana_cal_mode[1:0] This field is programmed as follows: - 00 Dual differential comparison ( [vip2 - vim2] greater than [vip1 - vim1] ) - 01 Differential comparison on input2 (vip2 greater than vim2) - 10 Single-ended comparison, negative node to negative node (vim1 greater than vim2) - 11 Common mode comparison (vcm2 greater than vcm1)
|  |  | [15] | RX_ANA_CAL_COMP_EN | 0x0 | RW |  | Value for rx_ana_cal_comp_en
LANE0_DIG_ANA_RX_DAC_CTRL | 0x10af | 0x80 | [7:0] | RX_ANA_CAL_DAC_CTRL | 0x80 | RW |  | Value for rx_ana_cal_dac_ctrl[7:0]
|  |  | [15:8] | RESERVED_15_8 | x | U |  | Reserved for future use.
LANE0_DIG_ANA_RX_DAC_CTRL_OVRD | 0x10b0 | 0x0 | [0] | RX_CAL_DAC_CTRL_OVRD | 0x0 | RW |  | Override enable for Cal DAC control
|  |  | [15:1] | RESERVED_15_1 | x | U |  | Reserved for future use.
LANE0_DIG_ANA_RX_DAC_CTRL_SEL | 0x10b1 | 0x0 | [4:0] | RX_ANA_CAL_DAC_CTRL_SEL | 0x0 | RW |  | Value for rx_ana_cal_dac_ctrl_sel[4:0]
|  |  | [15:5] | RESERVED_15_5 | x | U |  | Reserved for future use.
LANE0_DIG_ANA_RX_AFE_ATT_VGA | 0x10b2 | 0x0 | [2:0] | RX_ANA_AFE_ATT_LVL | 0x0 | RW |  | Value for rx_ana_afe_att_lvl[2:0]
|  |  | [6:3] | RX_ANA_AFE_GAIN | 0x0 | RW |  | Value for rx_ana_afe_gain[3:0]
|  |  | [10:7] | RESERVED | x | U |  | Reserved
|  |  | [11] | RX_AFE_OVRD_EN | 0x0 | RW |  | Override enable for AFE control
|  |  | [15:12] | RESERVED_15_12 | x | U |  | Reserved for future use.
LANE0_DIG_ANA_RX_AFE_CTLE | 0x10b3 | 0x0 | [2:0] | RESERVED | x | U |  | Reserved
|  |  | [7:3] | RX_ANA_AFE_CTLE_BOOST | 0x0 | RW |  | Value for rx_ana_afe_ctle_boost[4:0]
|  |  | [15:8] | RESERVED_15_8 | x | U |  | Reserved for future use.
LANE0_DIG_ANA_RX_SCOPE | 0x10b4 | 0x0 | [0] | RX_ANA_SCOPE_EN | 0x0 | RW |  | Sets value for rx_ana_scope_en
|  |  | [2:1] | RX_ANA_SCOPE_SEL | 0x0 | RW |  | Sets value for rx_ana_scope_sel This field is programmed as follows: - 00 - AFE scope selected - 01 - DFE even scope selected - 10 - DFE odd scope selected - 11 - DFE bypass/AFE buffer scope selected
|  |  | [3] | RX_ANA_SCOPE_PH_CLK | 0x0 | RW |  | Sets value for rx_ana_scope_ph_clk . This bit is self-clearing (i. e. only asserts for one cr_clk cycle)
|  |  | [11:4] | RX_ANA_SCOPE_PHASE | 0x0 | RW |  | Sets value for rx_ana_scope_phase[7:0]
|  |  | [12] | RX_ANA_SCOPE_CLK_EN | 0x0 | RW |  | Enable the scope clocks going to the scope slicer and the lane digital part
|  |  | [13] | RX_SCOPE_SELF_CLEAR_DISABLE | 0x0 | RW |  | Disable the self-clearing for rx_ana_scope_ph_clk register
|  |  | [15:14] | RESERVED_15_14 | x | U |  | Reserved for future use.
LANE0_DIG_ANA_RX_SLICER_CTRL | 0x10b5 | 0x77 | [3:0] | RX_ANA_SLICER_CTRL_E | 0x7 | RW |  | Value for rx_ana_slicer_ctrl_e[3:0]
|  |  | [7:4] | RX_ANA_SLICER_CTRL_O | 0x7 | RW |  | Value for rx_ana_slicer_ctrl_o[3:0]
|  |  | [8] | RX_ANA_SLICER_CTRL_OVRD_EN | 0x0 | RW |  | Override enable for Rx ANA Slicer Ctrl
|  |  | [15:9] | RESERVED_15_9 | x | U |  | Reserved for future use.
LANE0_DIG_ANA_RX_ANA_IQ_PHASE_ADJUST | 0x10b6 | 0x7 | [6:0] | RX_ANA_IQ_PHASE_ADJUST | 0x7 | RW |  | Value for rx_ana_iq_phase_adjust[6:0]
|  |  | [15:7] | RESERVED_15_7 | x | U |  | Reserved for future use.
LANE0_DIG_ANA_RX_ANA_IQ_SENSE_EN | 0x10b7 | 0x0 | [0] | RX_ANA_IQ_SENSE_EN | 0x0 | RW |  | Value for rx_ana_iq_sense_en
|  |  | [15:1] | RESERVED_15_1 | x | U |  | Reserved for future use.
LANE0_DIG_ANA_RX_ANA_CAL_DAC_CTRL_EN | 0x10b8 | 0x0 | [0] | RX_ANA_CAL_DAC_CTRL_EN | 0x0 | RW |  | Value for rx_ana_cal_dac_ctrl_en . If DAC_CTRL_SELF_CLEAR_DISABLE=0, then this bit is self-clearing (i. e. only asserts for one cr_clk cycle)
|  |  | [1] | DAC_CTRL_SELF_CLEAR_DISABLE | 0x0 | RW |  | Disable self-clearing for the rx_ana_cal_dac_ctrl_en register
|  |  | [15:2] | RESERVED_15_2 | x | U |  | Reserved for future use.
LANE0_DIG_ANA_RX_ANA_SIGNALS_CHANGES_ENABLE | 0x10b9 | 0x0 | [0] | RX_ANA_AFE_UPDATE_EN | 0x0 | RW |  | Value for rx_ana_afe_update_en . If AFE_UPDATE_SELF_CLEAR_DISABLE=0, then this bit is self-clearing (i. e. only asserts for one cr_clk cycle)
|  |  | [1] | AFE_UPDATE_SELF_CLEAR_DISABLE | 0x0 | RW |  | Disable self-clearing for the rx_ana_afe_update_en register
|  |  | [15:2] | RESERVED_15_2 | x | U |  | Reserved for future use.
LANE0_DIG_ANA_RX_ANA_PHASE_ADJUST_CLK | 0x10ba | 0x0 | [0] | RX_ANA_IQ_PHASE_ADJUST_CLK | 0x0 | RW |  | Value for rx_ana_iq_phase_adjust_clk . If PHASE_ADJUST_SELF_CLEAR_DISABLE=0, then this bit is self-clearing (i. e. only asserts for one cr_clk cycle)
|  |  | [1] | PHASE_ADJUST_SELF_CLEAR_DISABLE | 0x0 | RW |  | Disable self-clearing for the rx_ana_iq_phase_adjust_clk register
|  |  | [15:2] | RESERVED_15_2 | x | U |  | Reserved for future use.
LANE0_DIG_ANA_STATUS_0 | 0x10bb | 0x0 | [0] | TX_ANA_CLK_SHIFT_ACK | 0x0 | RO |  | Value from ANA for tx_ana_clk_shift_ack
|  |  | [1] | TX_ANA_RXDETP_RESULT | 0x0 | RO |  | Value from ANA for tx_ana_rxdetp_result
|  |  | [2] | TX_ANA_RXDETM_RESULT | 0x0 | RO |  | Value from ANA for tx_ana_rxdetm_result
|  |  | [3] | TX_ANA_LOOPBACK_EN | 0x0 | RO |  | Value of tx_ana_loopback_en
|  |  | [4] | TX_ANA_CLK_LB_EN | 0x0 | RO |  | Value of tx_ana_clk_lb_en
|  |  | [5] | RX_ANA_CAL_RESULT | 0x0 | RO |  | Value from ANA for rx_ana_cal_result
|  |  | [6] | RX_ANA_SCOPE_DATA | 0x0 | RO |  | Value from ANA for rx_ana_scope_data
|  |  | [7] | TX_ANA_DCC_CAL_RESULT | 0x0 | RO |  | Value from ANA for tx_ana_dcc_cal_result
|  |  | [15:8] | TX_ANA_CTRL_EQ_MUX | 0x0 | RO |  | Value of tx_ana_ctrl_pre/post/leg_pull_dir/leg_pull_en
LANE0_DIG_ANA_STATUS_1 | 0x10bc | 0x0 | [12:0] | RX_ANA_VCO_CNTR | 0x0 | RO |  | Value from ANA for rx_ana_vco_cntr
|  |  | [15:13] | RESERVED_15_13 | x | U |  | Reserved for future use.
LANE0_DIG_ANA_RX_TERM_CODE_OVRD_OUT | 0x10bd | 0x0 | [5:0] | RX_TERM_CODE | 0x0 | RW |  | Overrides the rx_ana_term_val[5:0] signal
|  |  | [6] | RX_TERM_OVRD_EN | 0x0 | RW |  | Override enable for the rx_ana_term_val[5:0] signal
|  |  | [15:7] | RESERVED_15_7 | x | U |  | Reserved for future use.
LANE0_DIG_ANA_RX_TERM_CODE_CLK_OVRD_OUT | 0x10be | 0x0 | [0] | RX_TERM_CLK | 0x0 | RW |  | Override for TX term DN clock . This bit is self_clearing (4 cr_clks later).
|  |  | [1] | RX_TERM_CLK_SELF_CLEAR_DISABLE | 0x0 | RW |  | Disable the self-clearing of rx_ana_term_clk register
|  |  | [15:2] | RESERVED_15_2 | x | U |  | Reserved for future use.
LANE0_DIG_ANA_MPHY_OVRD_OUT | 0x10bf | 0x200 | [2:0] | RX_ANA_SQ_CTRL_TRESH | 0x0 | RW |  | Override value for rx_ana_sq_ctrl_tresh.
|  |  | [3] | RX_ANA_SQ_CTRL_TRESH_OVRD_EN | 0x0 | RW |  | Override enable for rx_ana_sq_ctrl_tresh.
|  |  | [5:4] | RX_ANA_SQ_CTRL_RESP | 0x0 | RW |  | Override value for rx_ana_sq_ctrl_resp.
|  |  | [6] | RX_ANA_SQ_CTRL_RESP_OVRD_EN | 0x0 | RW |  | Override enable for rx_ana_sq_ctrl_resp.
|  |  | [7] | RX_ANA_PWM_EN | 0x0 | RW |  | Override value for rx_ana_pwm_en.
|  |  | [8] | RX_ANA_PWM_EN_OVRD_EN | 0x0 | RW |  | Override enable for rx_ana_pwm_en.
|  |  | [10:9] | RX_ANA_PWM_CLK_SEL | 0x1 | RW |  | Override value for rx_ana_pwm_clk_sel.
|  |  | [11] | RX_ANA_PWM_CLK_SEL_OVRD_EN | 0x0 | RW |  | Override enable for rx_ana_pwrm_clk_sel.
|  |  | [15:12] | RESERVED_15_12 | x | U |  | Reserved for future use.
LANE0_DIG_ANA_SIGDET_OVRD_OUT_1 | 0x10c0 | 0x0 | [2:0] | RX_ANA_SIGDET_HF_THRESH | 0x0 | RW |  | Value for rx_ana_sigdet_hf_threshold
|  |  | [3] | RX_ANA_SIGDET_HF_THRESH_OVRD_EN | 0x0 | RW |  | Override enable for e for rx_ana_pwm_clk_sel
|  |  | [9:4] | RX_ANA_SIGDET_HF_CAL_TUNE | 0x0 | RW |  | Override value for rx_ana_sigdet_hf_cal_tune
|  |  | [10] | RX_ANA_SIGDET_CAL_TUNE_OVRD_EN | 0x0 | RW |  | Override enable for rx_ana_sigdet_hf_cal_tune
|  |  | [11] | RX_ANA_SIGDET_CAL_EN | 0x0 | RW |  | Override value for rx_ana_sigdet_cal_en
|  |  | [12] | RX_ANA_SIGDET_CAL_EN_OVRD_EN | 0x0 | RW |  | Override enable for rx_ana_sigdet_cal_en
|  |  | [15:13] | RESERVED_15_13 | x | U |  | Reserved for future use.
LANE0_DIG_ANA_SIGDET_OVRD_OUT_2 | 0x10c1 | 0x0 | [2:0] | RX_ANA_SIGDET_LF_THRESH | 0x0 | RW |  | Override value for rx_ana_sigdet_lf_threshold
|  |  | [3] | RX_ANA_SIGDET_LF_THRESH_OVRD_EN | 0x0 | RW |  | Override enable for rx_ana_sigdet_lf_threshold
|  |  | [4] | RX_ANA_SIGDET_LF_FILTER_EN | 0x0 | RW |  | Override value for rx_ana_sigdet_lf_filter_en
|  |  | [5] | RX_ANA_SIGDET_LF_FILTER_EN_OVRD_EN | 0x0 | RW |  | Override enable for rx_ana_sigdet_lf_filter_en
|  |  | [11:6] | RX_ANA_SIGDET_CAL_TUNE | 0x0 | RW |  | Override value for rx_ana_sigdet_cal_tune
|  |  | [12] | RX_ANA_SIGDET_CAL_TUNE_OVRD_EN | 0x0 | RW |  | Override enable for rx_ana_sigdet_cal_tune
|  |  | [15:13] | RESERVED_15_13 | x | U |  | Reserved for future use.
LANE0_DIG_ANA_TX_DCC_DAC_OVRD_OUT | 0x10c2 | 0x0 | [1:0] | TX_ANA_DCC_CAL_RANGE | 0x0 | RW |  | Override value for tx_ana_dcc_cal_range.
|  |  | [2] | TX_ANA_DCC_CAL_RANGE_OVRD_EN | 0x0 | RW |  | Override enable for tx_ana_dcc_cal_range.
|  |  | [3] | TX_ANA_DCC_CAL_COMP_EN | 0x0 | RW |  | Override value for tx_ana_dcc_cal_comp_en.
|  |  | [4] | TX_ANA_DCC_CAL_COMP_EN_OVRD_EN | 0x0 | RW |  | Override enable for tx_ana_dcc_cal_comp_en.
|  |  | [12:5] | TX_ANA_DCC_CAL_CTRL | 0x0 | RW |  | Override value for tx_ana_dcc_cal_ctrl.
|  |  | [13] | TX_ANA_DCC_CAL_CTRL_OVRD_EN | 0x0 | RW |  | Override enable for tx_ana_dcc_cal_ctrl.
|  |  | [14] | TX_ANA_DCC_CAL_CTRL_EN | 0x0 | RW |  | Override value for tx_ana_dcc_cal_ctrl_en.
|  |  | [15] | TX_ANA_DCC_CAL_CTRL_EN_OVRD_EN | 0x0 | RW |  | Override enable for tx_ana_dcc_cal_ctrl_en.
LANE0_DIG_ANA_TX_DCC_DAC_OVRD_OUT_2 | 0x10c3 | 0x0 | [2:0] | TX_ANA_DCC_CAL_CTRL_SEL | 0x0 | RW |  | Override enable for tx_ana_dcc_cal_ctrl_sel.
|  |  | [3] | TX_ANA_DCC_CAL_CTRL_SEL_OVRD_EN | 0x0 | RW |  | Override enable for tx_ana_dcc_cal_ctrl_sel.
|  |  | [4] | TX_ANA_DCC_CLK_COMP | 0x0 | RW |  | Override enable for tx_ana_dcc_clk_comp.
|  |  | [5] | TX_ANA_DCC_CLK_COMP_OVRD_EN | 0x0 | RW |  | Override enable for tx_ana_dcc_clk_comp.
|  |  | [15:6] | RESERVED_15_6 | x | U |  | Reserved for future use.
LANE0_DIG_ANA_TX_OVRD_OUT_2 | 0x10c4 | 0x10 | [0] | TX_ANA_FAST_START | 0x0 | RW |  | Override value for tx_ana_fast_start
|  |  | [1] | TX_ANA_FAST_START_OVRD_EN | 0x0 | RW |  | Override enable for tx_ana_fast_start (override enabled by TX_OVRD_EN).
|  |  | [2] | TX_CLK_LB_EN | 0x0 | RW |  | Override value for tx_ana_clk_lb_en (override enabled by TX_OVRD_EN).
|  |  | [3] | TX_CLK_LB_EN_OVRD_EN | 0x0 | RW |  | Override enable for tx_ana_clk_lb_en
|  |  | [4] | TX_ACJTAG_EN | 0x1 | RW |  | Enable acjtag for TX
|  |  | [15:5] | RESERVED_15_5 | x | U |  | Reserved for future use.
LANE0_ANA_TX_OVRD_MEAS | 0x10e0 | 0x0 | [0] | ovrd_clk_shift | 0x0 | RW |  | If asserted, allow analog register to control clock shift function
|  |  | [1] | clk_shift_reg | 0x0 | RW |  | Controls clock shift if asserted with bit 0
|  |  | [2] | meas_atb_cal_mux | 0x0 | RW |  | Measure DCC cal mux output in atb_s_p/m
|  |  | [3] | meas_atb_cal_comp | 0x0 | RW |  | Measure DCC cal comparator inputs in atb_s_p/m
|  |  | [4] | ovrd_vcm_hold | 0x0 | RW |  | If asserted, bit 5 take effect on control Tx common mode
|  |  | [5] | vcm_hold_reg | 0x0 | RW |  | Set Tx in common mode if asserted together with bit 4
|  |  | [6] | pull_up_reg | 0x0 | RW |  | Pull up TX output if asserted
|  |  | [7] | pull_dn_reg | 0x0 | RW |  | Pull down TX output if asserted
|  |  | [15:8] | RESERVED_15_8 | x | U |  | Reserved for future use.
LANE0_ANA_TX_PWR_OVRD | 0x10e1 | 0x0 | [0] | ovrd_tx_loopback | 0x0 | RW |  | Enable Tx loopback mode over ridden by analog register if asserted
|  |  | [1] | loopback_en_reg | 0x0 | RW |  | Enable TX loopback path to RX if asserted along with bit 0
|  |  | [2] | refgen_en_reg | 0x0 | RW |  | Enable TX biasing if asserted with bit 7
|  |  | [3] | clk_div_en_reg | 0x0 | RW |  | Enable TX divider if asserted with bit 7, overrides tx_reset_n
|  |  | [4] | data_en_reg_int | 0x0 | RW |  | Enable TX driver data path if asserted with bit 7
|  |  | [5] | clk_en_reg | 0x0 | RW |  | Enable TX clock if asserted with bit 7
|  |  | [6] | serial_en_reg | 0x0 | RW |  | Enable TX serializer if assered with bit 7
|  |  | [7] | ovrd_en | 0x0 | RW |  | Enable analog register to take control TX power state if asserted
|  |  | [15:8] | RESERVED_15_8 | x | U |  | Reserved for future use.
LANE0_ANA_TX_ALT_BUS | 0x10e2 | 0x0 | [1:0] | drv_source_reg | 0x0 | RW |  | When bit 2 is asserted, drv_source_reg[1:0] takes control of TX function, overrides tx_data_source[1:0]
|  |  | [2] | ovrd_alt_bus | 0x0 | RW |  | If asserted jtag data and TX data source selection are controlled by bits [1:0] and bit 7
|  |  | [3] | atb_s_enable | 0x0 | RW |  | Enables TX atb function if asserted This bit has to be set to 1 in order to make TX atb_s_p/m visible
|  |  | [6:4] | tx_alt_ringo | 0x0 | RW |  | Three bit select of the ALT path test oscillators 000 no oscillators enabled 001 osc_vp_ulvt oscillator enabled 010 osc_vptx_lvt oscillator enabled 011 osc_vp_lvt oscillator enabled 100 Reserved 101 Reserved 110 Reserved 111 osc_vph_hv oscillator enabled
|  |  | [7] | jtag_data_reg | 0x0 | RW |  | When bit 2 is asserted, it replace jtag data
|  |  | [15:8] | RESERVED_15_8 | x | U |  | Reserved for future use.
LANE0_ANA_TX_ATB1 | 0x10e3 | 0x0 | [0] | meas_atb_gd | 0x0 | RW |  | Put tx local gd on atb_s_p when asserted
|  |  | [1] | meas_atb_vddh | 0x0 | RW |  | Measure Regulator charge-pump voltage through atb_s_p when asserted
|  |  | [2] | override_rxdetref | 0x0 | RW |  | If asserted, atb_s_m is used to override RX detection reference voltage
|  |  | [3] | meas_atb_vptx | 0x0 | RW |  | Put TX driver local vptx on atb_s_p when asserted
|  |  | [4] | override_regref | 0x0 | RW |  | Use atb_s_m as TX regulator reference voltage when asserted
|  |  | [5] | meas_atb_vreg_drv | 0x0 | RW |  | Put TX data driver regulator output on atb_s_p when asserted
|  |  | [6] | meas_atb_vreg | 0x0 | RW |  | Put TX clocking regulator output on atb_s_p when asserted
|  |  | [7] | meas_atb_vph_half | 0x0 | RW |  | Put vph/2 on atb_s_p
|  |  | [15:8] | RESERVED_15_8 | x | U |  | Reserved for future use.
LANE0_ANA_TX_ATB2 | 0x10e4 | 0x0 | [0] | meas_atb_vcm | 0x0 | RW |  | Measure Tx vcm through atb_s_p when asserted
|  |  | [1] | meas_atb_cal_vdac_cm | 0x0 | RW |  | Measure DCC DAC CM output through atb_s_p/m when asserted
|  |  | [2] | meas_atb_cal_vdac_diff | 0x0 | RW |  | Measure DCC DAC DIFF output through atb_s_p/m when asserted
|  |  | [3] | meas_atb_txm | 0x0 | RW |  | Measure tx_m output on atb_s_p when asserted
|  |  | [4] | meas_atb_txp | 0x0 | RW |  | Measure tx_p output on atb_s_p when asserted
|  |  | [5] | meas_atb_rxdetref | 0x0 | RW |  | Put TX RX detection reference voltage on atb_s_p when asserted
|  |  | [6] | lfps_high_priority | 0x0 | RW |  | If asserted, lfps/beacon enable has higher priority than data enable
|  |  | [7] | osc_div4_en | 0x0 | RW |  | If asserted, divides tx_alt oscillator output frequency by 4
|  |  | [15:8] | RESERVED_15_8 | x | U |  | Reserved for future use.
LANE0_ANA_TX_DCC_DAC | 0x10e5 | 0x0 | [7:0] | dcc_dac_reg | 0x0 | RW |  | dcc dac register bits
|  |  | [15:8] | RESERVED_15_8 | x | U |  | Reserved for future use.
LANE0_ANA_TX_DCC_CTRL1 | 0x10e6 | 0x0 | [0] | NC0 | 0x0 | RW |  | Reserved
|  |  | [1] | ovrd_dcc_dac_ctrl_sel | 0x0 | RW |  | dcc dac control select overide enable
|  |  | [4:2] | dcc_dac_ctrl_sel_reg | 0x0 | RW |  | dcc dac control select overide register 000 - selects all DACs broadcast mode 001 - select DIFF DAC 010 - select CM DAC
|  |  | [5] | ovrd_dcc_dac_ctrl_en | 0x0 | RW |  | dcc dac control enable overide enable
|  |  | [6] | dcc_dac_ctrl_en_reg | 0x0 | RW |  | dcc dac control enable register overide
|  |  | [7] | ovrd_dcc_dac_reg | 0x0 | RW |  | dcc dac register overide enable
|  |  | [15:8] | RESERVED_15_8 | x | U |  | Reserved for future use.
LANE0_ANA_TX_TERM_CODE | 0x10e7 | 0x0 | [7:0] | term_code_reg_70 | 0x0 | RW |  | TX leg biasing register (8 LSBs),this is Term_code_reg[7:0]
|  |  | [15:8] | RESERVED_15_8 | x | U |  | Reserved for future use.
LANE0_ANA_TX_TERM_CODE_CTRL | 0x10e8 | 0x10 | [0] | vreg_boost_1 | 0x0 | RW |  | Use to increase regulated voltage use in the TX. Bit 1
|  |  | [1] | ovrd_update_term | 0x0 | RW |  | Enables analog register control to update the TX terminations
|  |  | [2] | update_term_reg | 0x0 | RW |  | Register control to update the TX terminations
|  |  | [3] | ovrd_reset_term | 0x0 | RW |  | Enable analog register to reset termination code DACs
|  |  | [4] | reset_term_reg | 0x1 | RW |  | Resets the tx termination code DACs
|  |  | [5] | ovrd_term_code | 0x0 | RW |  | Enable analog register to overdrive TX leg biasing
|  |  | [7:6] | term_code_reg_98 | 0x0 | RW |  | TX leg biasing register bit 9 & 8, this is term_code_reg[9:8]
|  |  | [15:8] | RESERVED_15_8 | x | U |  | Reserved for future use.
LANE0_ANA_TX_OVRD_CLK | 0x10e9 | 0x0 | [0] | vreg_boost_0 | 0x0 | RW |  | Use to increase regulated voltage use in the TX. Bit 0
|  |  | [1] | clk_lb_en_reg | 0x0 | RW |  | When asserted with bit 2, selects RX clock for TX data output clock
|  |  | [2] | ovrd_lb_en | 0x0 | RW |  | If asserted, it allows bit 1 takes control of RX clock loopback to TX
|  |  | [3] | mpllb_clk_en_reg | 0x0 | RW |  | When asserted with bit 5, selects MPLLB clock as TX data output clock Only bit 3 or bit 4 or bit 1 can be asserted
|  |  | [4] | mplla_clk_en_reg | 0x0 | RW |  | When asserted with bit 5, selects MPLLA clock as TX data output clock Only bit 3 or bit 4 or bit 1 can be asserted
|  |  | [5] | ovrd_mpllab_en | 0x0 | RW |  | If asserted, it allows bit 3 or 4 to take control of selecting MPLL clocks
|  |  | [6] | word_clk_en_reg | 0x0 | RW |  | Tx word clock enable/disable when bit 7 is asserted
|  |  | [7] | ovrd_word_clk_en | 0x0 | RW |  | If asserted, it allows bit 6 to override tx word clock enable
|  |  | [15:8] | RESERVED_15_8 | x | U |  | Reserved for future use.
LANE0_ANA_TX_MISC | 0x10ea | 0x0 | [0] | meas_atb_cal_clk_align | 0x0 | RW |  | Measure DCC DAC clk align output through atb_s_p/m when asserted
|  |  | [1] | ovrd_dcc_dac_ctrl_range | 0x0 | RW |  | Overide enable for control of DCC DAC range
|  |  | [3:2] | dcc_dac_ctrl_range_reg | 0x0 | RW |  | Register for DCC DAC range control
|  |  | [4] | ovrd_vref_sel | 0x0 | RW |  | Overide enable for control of voltage reference for regulators
|  |  | [5] | vref_sel_reg | 0x0 | RW |  | Register control to overide value of voltage reference for regulators
|  |  | [6] | force_atb_txm | 0x0 | RW |  | Overdrive tx_m through atb_f_p when asserted
|  |  | [7] | force_atb_txp | 0x0 | RW |  | Overdrive tx_p through atb_f_p when asserted
|  |  | [15:8] | RESERVED_15_8 | x | U |  | Reserved for future use.
LANE0_ANA_TX_MISC_2 | 0x10eb | 0x0 | [1:0] | tx_boost_en | 0x0 | RW |  | Controls tx output amplitude defoult is 00 - disabled.
|  |  | [2] | vreg_cp_gain_ctrl | 0x0 | RW |  | Controls tx_vreg biasing amplifier loop gain
|  |  | [7:3] | NC | 0x0 | RW |  | Reserved
|  |  | [15:8] | RESERVED_15_8 | x | U |  | Reserved for future use.
LANE0_ANA_TX_RESERVED1 | 0x10ec | 0x0 | [7:0] | cru_tx_reg12_reserved_7_0 | 0x0 | RW |  | Reserved
|  |  | [15:8] | RESERVED_15_8 | x | U |  | Reserved for future use.
LANE0_ANA_TX_RESERVED2 | 0x10ed | 0x0 | [7:0] | cru_tx_reg13_reserved_7_0 | 0x0 | RW |  | Reserved
|  |  | [15:8] | RESERVED_15_8 | x | U |  | Reserved for future use.
LANE0_ANA_TX_RESERVED4 | 0x10ee | 0x0 | [7:0] | cru_tx_reg14_reserved_7_0 | 0x0 | RW |  | Reserved
|  |  | [15:8] | RESERVED_15_8 | x | U |  | Reserved for future use.
LANE0_ANA_TX_RESERVED5 | 0x10ef | 0x0 | [7:0] | cru_tx_reg15_reserved_7_0 | 0x0 | RW |  | Reserved
|  |  | [15:8] | RESERVED_15_8 | x | U |  | Reserved for future use.
LANE0_ANA_RX_CLK_1 | 0x10f0 | 0xc | [1:0] | cdr_vco_startup_code | 0x0 | RW |  | RX_VCO startup current over-ride cdr_vco_startup_code Startup override 00 cdr_freq_code_int[9:7] = cdr_freq_code[9:7] 01 when startup = 1 -> cdr_freq_code_int[9] = 1 10 when startup = 1 -> cdr_freq_code_int[8] = 1 11 when startup = 1 -> cdr_freq_code_int[7] = 1
|  |  | [2] | cdr_vco_temp_comp_en | 0x1 | RW |  | If asserted, the RX-VCO temperature compensation circuit is enabled
|  |  | [3] | cdr_vco_use_uncal_bias | 0x1 | RW |  | If asserted, the RX-VCO will use a resistor dependent current reference
|  |  | [4] | override_cdr_en | 0x0 | RW |  | If asserted, enables CDR regardless of the digital control
|  |  | [5] | ovrd_clk_en | 0x0 | RW |  | If asserted, bit 6 take control of RX clock enable/disable
|  |  | [6] | clk_en_reg | 0x0 | RW |  | If asserted with bit 5, enables RX clock
|  |  | [7] | NC7 | 0x0 | RW |  | Reserved
|  |  | [15:8] | RESERVED_15_8 | x | U |  | Reserved for future use.
LANE0_ANA_RX_CLK_2 | 0x10f1 | 0x0 | [4:0] | iq_phase_adjust_reg | 0x0 | RW |  | If ovrd_iq_phase_adjust is enabled, these bits control the main PMIX
|  |  | [5] | ovrd_iq_phase_adjust | 0x0 | RW |  | If asserted the iq_phase_adjust value is controlled via registers
|  |  | [6] | rx_loopback_clk_reg | 0x0 | RW |  | If ovrd_rx_loopback_clk is enabled, this bit takes control of RX clock loopback enable/disable
|  |  | [7] | ovrd_rx_loopback_clk | 0x0 | RW |  | If asserted, override rx clock loopback by analog register
|  |  | [15:8] | RESERVED_15_8 | x | U |  | Reserved for future use.
LANE0_ANA_RX_CDR_DES | 0x10f2 | 0xc | [0] | ovrd_word_clk_en | 0x0 | RW |  | If asserted, bit 1 takes control of word clock enable/disable
|  |  | [1] | word_clk_en_reg | 0x0 | RW |  | If asserted with bit 0, enables rx word clock
|  |  | [2] | phdet_odd_reg | 0x1 | RW |  | If asserted, CDR phase detector uses odd data path
|  |  | [3] | phdet_even_reg | 0x1 | RW |  | If asserted, CDR phase detector uses even data path
|  |  | [4] | sigdet_vref_ext_en | 0x0 | RW |  | If asserted, LOS reference is generated by calibration block (0.6V)
|  |  | [7:5] | NC7_5 | 0x0 | RW |  | Reserved
|  |  | [15:8] | RESERVED_15_8 | x | U |  | Reserved for future use.
LANE0_ANA_RX_SLC_CTRL | 0x10f3 | 0x0 | [3:0] | rx_slicer_ctrl_o_reg | 0x0 | RW |  | If ovrd_rx_slicer_ctrl_reg is asserted, controls the odd slicer configuration
|  |  | [7:4] | rx_slicer_ctrl_e_reg | 0x0 | RW |  | If ovrd_rx_slicer_ctrl_reg is asserted, controls the even slicer configuration
|  |  | [15:8] | RESERVED_15_8 | x | U |  | Reserved for future use.
LANE0_ANA_RX_PWR_CTRL1 | 0x10f4 | 0x10 | [0] | ovrd_acjt_en | 0x0 | RW |  | If asserted, bit 1 take control of ACJTAG enable/disable
|  |  | [1] | acjt_en_reg | 0x0 | RW |  | If asserted with bit 0, enables ACJTAG
|  |  | [2] | ovrd_afe_en | 0x0 | RW |  | If asserted, bit 3 take control of AFE enable/disable
|  |  | [3] | afe_en_reg | 0x0 | RW |  | If asserted with bit 2, enables AFE
|  |  | [5:4] | afe_cm_sel | 0x1 | RW |  | Selects the RX equalizer input common mode reference 00 afe_cm = vp-200mV 01 afe_cm = vp-220mV (default) 10 afe_cm = vp-240mV 11 afe_cm = vp-260mV
|  |  | [6] | att_pulldn_en | 0x0 | RW |  | If asserted pulls down RX ATT to ground.
|  |  | [7] | NC7 | 0x0 | RW |  | Reserved
|  |  | [15:8] | RESERVED_15_8 | x | U |  | Reserved for future use.
LANE0_ANA_RX_PWR_CTRL2 | 0x10f5 | 0x0 | [0] | ovrd_dfe_en | 0x0 | RW |  | If asserted, bit 1 takes control of RX DFE error path enable/disable
|  |  | [1] | dfe_en_reg | 0x0 | RW |  | If asserted with bit 0, enables RX DFE error path
|  |  | [2] | ovrd_deserial_en | 0x0 | RW |  | If asserted, bit 3 takes control of RX deserializer enable/disable
|  |  | [3] | deserial_en_reg | 0x0 | RW |  | If asserted with bit 2, enables RX deserializer
|  |  | [4] | ovrd_loopback_en | 0x0 | RW |  | If asserted, bit 5 takes control of TX to RX data loopback enable/disable
|  |  | [5] | loopback_en_reg | 0x0 | RW |  | If asserted with bit 4, enables TX to RX data loopback
|  |  | [6] | ovrd_fast_start | 0x0 | RW |  | If asserted, bit 7 takes control of regulator's fast start signal
|  |  | [7] | fast_start_reg | 0x0 | RW |  | If asserted with bit 6, enables regulator's fast start
|  |  | [15:8] | RESERVED_15_8 | x | U |  | Reserved for future use.
LANE0_ANA_RX_SQ | 0x10f6 | 0x0 | [1:0] | NC1_0 | 0x0 | RW |  | Reserved
|  |  | [2] | ovrd_sq_ctrl_resp | 0x0 | RW |  | If asserted, allows sq_ctrl_resp_reg to control Squelch current generation circuit
|  |  | [4:3] | NC4_3 | 0x0 | RW |  | Reserved
|  |  | [5] | sq_ctrl_tresh_reg | 0x0 | RW |  | If bit ovrd_sq_ctrl_tresh is asserted, controls Squelch voltage reference sq_ctrl_tresh_reg Squelch voltage reference 0 2*VREF (default) 1 3*VREF
|  |  | [6] | ovrd_sq_ctrl_tresh | 0x0 | RW |  | If asserted, allows sq_ctrl_tresh_reg to control Squelch voltage reference
|  |  | [7] | afe_loopback_sel | 0x0 | RW |  | If asserted, afe loopback mux will select external rx_lb_ext_p/m inputs
|  |  | [15:8] | RESERVED_15_8 | x | U |  | Reserved for future use.
LANE0_ANA_RX_CAL1 | 0x10f7 | 0x0 | [0] | dfe_taps_en_reg | 0x0 | RW |  | If bit 1 is asserted, controls DFE tap 1 and 2
|  |  | [1] | ovrd_dfe_taps_en | 0x0 | RW |  | If asserted, allows bit 0 to enable/disable dfe taps 1 and 2
|  |  | [6:2] | cal_muxb_sel_reg | 0x0 | RW |  | Analog registers to control RX calibration path B if bit 7 is asserted, this is cal_muxb_sel_reg[4:0]
|  |  | [7] | ovrd_cal_muxb_sel | 0x0 | RW |  | If asserted, selects analog register setting to control RX calibration path B
|  |  | [15:8] | RESERVED_15_8 | x | U |  | Reserved for future use.
LANE0_ANA_RX_CAL2 | 0x10f8 | 0x2 | [0] | afe_pd_eq_offset | 0x0 | RW |  | If asserted, the offset calibration currents in the CTLE are disabled
|  |  | [1] | cal_idacs_use_uncal | 0x1 | RW |  | If asserted, the RX CAL iDACs will use a resistor dependent current reference
|  |  | [6:2] | cal_muxa_sel_reg | 0x0 | RW |  | Analog registers to control RX calibration path A if bit 7 is asserted, this is cal_muxa_sel_reg[4:0]
|  |  | [7] | ovrd_cal_muxa_sel | 0x0 | RW |  | If asserted, selects analog register setting to control RX calibration path A
|  |  | [15:8] | RESERVED_15_8 | x | U |  | Reserved for future use.
LANE0_ANA_RX_ATB_REGREF | 0x10f9 | 0x0 | [0] | override_regref_vco | 0x0 | RW |  | If asserted, RX-VCO regulator reference is overridden through atb_s_m
|  |  | [1] | override_regref_clk | 0x0 | RW |  | If asserted, RX clock regulator reference is overridden through atb_s_m
|  |  | [2] | override_regref_iqc | 0x0 | RW |  | If asserted, main PMIX regulator reference is overridden through atb_s_m
|  |  | [4:3] | boost_regref_iqc | 0x0 | RW |  | PMIX regulator boost control boost_regref_iqc PMIX regulator output 00 vosc 01 vosc*1.165 10 vosc*1.250 11 vosc*1.300
|  |  | [5] | ovrd_rx_slicer_ctrl | 0x0 | RW |  | If asserted the slicer configuration value is controlled via registers (LANE.RX_SLC_CTRL)
|  |  | [6] | ovrd_rx_term_ac_dcz | 0x0 | RW |  | If asserted the ground termination enable value is controlled via registers
|  |  | [7] | rx_term_ac_dcz_reg | 0x0 | RW |  | If termination override is asserted, controls the ground termination enable
|  |  | [15:8] | RESERVED_15_8 | x | U |  | Reserved for future use.
LANE0_ANA_RX_ATB_MEAS1 | 0x10fa | 0x0 | [0] | master_atb_en | 0x0 | RW |  | If asserted, enable RX ATB sensing bus atb_s_p/m visible externally. The exception is bit 5 which dont require this bit to be asserted
|  |  | [1] | meas_atb_vp | 0x0 | RW |  | If asserted, vp is measured through atb_s_p
|  |  | [2] | meas_atb_gd | 0x0 | RW |  | If asserted, measure RX regulator local gd through atb_s_p
|  |  | [3] | meas_atb_vreg_vco | 0x0 | RW |  | If asserted, measure RX VCO regulator output voltage divided by two through atb_s_p
|  |  | [4] | meas_atb_vreg_clk | 0x0 | RW |  | If asserted, measure RX clock regulator output voltage divided by two through atb_s_p
|  |  | [5] | meas_atb_vreg_iqc | 0x0 | RW |  | If asserted, measure RX PMIX regulator output voltage divided by two through atb_s_p
|  |  | [6] | regs_fb_div_ctrl | 0x0 | RW |  | If asserted controls RX_VREG ref generator loop gain
|  |  | [7] | NC7 | 0x0 | RW |  | Reserved
|  |  | [15:8] | RESERVED_15_8 | x | U |  | Reserved for future use.
LANE0_ANA_RX_ATB_MEAS2 | 0x10fb | 0x0 | [7:0] | meas_atb_rx | 0x0 | RW |  | This is meas_atb_rx[7:0] bit, each bit correspond to ==> meas_atb_rx[0] If asseted, rx_m is sensed through atb_s_m meas_atb_rx[1] If asserted, rx_p is sensed through atb_s_p meas_atb_rx[2] If asserted, AFE biasing vbn is measured through atb_s_m meas_atb_rx[3] If asserted, AFE biasing vbp is measured through atb_s_p meas_atb_rx[4] If asserted, measure RX bias cascaded pmos biasing voltage meas_atb_rx[5] If asserted, measure RX bias pmos biasing voltage meas_atb_rx[6] If asserted, measure RX bias reference voltage meas_atb_rx[7] If asserted, measure RX bias output reference voltage
|  |  | [15:8] | RESERVED_15_8 | x | U |  | Reserved for future use.
LANE0_ANA_RX_ATB_MEAS3 | 0x10fc | 0x0 | [0] | meas_atb_cdr_vco_gd | 0x0 | RW |  | If asserted, measure CDR VCO local gd through atb_s_m
|  |  | [1] | meas_atb_cdr_vco_viref_200u | 0x0 | RW |  | If asserted, measure CDR VCO bias current through atb_s_m (200uA)
|  |  | [2] | meas_atb_vibias_cdr_vco | 0x0 | RW |  | If asserted, measure CDR VCO bias current through atb_s_p (25uA)
|  |  | [3] | meas_atb_cdr_vco_vosc | 0x0 | RW |  | If asserted, measure CDR VCO oscillation bias current through atb_s_m
|  |  | [6:4] | meas_atb_cal_mux | 0x0 | RW |  | meas_atb_cal_mux is 3 bit signal meas_atb_cal_mux[2:0] If meas_atb_cal_mux[2] asserted, RX offset calibration comparator first stage differential outputs are measured through atb_s_p/m If meas_atb_cal_mux[1] asserted,atb_s_p/m measurement depends on rx_ana_cal_muxb_sel[4:0] setting If meas_atb_cal_mux[0] asserted, atb_s_p/m measurement depends on rx_ana_cal_muxa_sel[4:0] setting
|  |  | [7] | NC7 | 0x0 | RW |  | Reserved
|  |  | [15:8] | RESERVED_15_8 | x | U |  | Reserved for future use.
LANE0_ANA_RX_ATB_MEAS4 | 0x10fd | 0x0 | [6:0] | meas_atb_cal_vref | 0x0 | RW |  | meas_atb_cal_vref is 7 bit signal meas_atb_cal_vref[6:0] that connectes atb_s/m bus to RX CAL voltage references If meas_atb_cal_vref[6] asserted, atb_s_m = vref_sigdet If meas_atb_cal_vref[5] asserted, atb_s_m = vref_vphud If meas_atb_cal_vref[4] asserted, atb_s_m = vref_lpf If meas_atb_cal_vref[3] asserted, atb_s_m = vref_pre If meas_atb_cal_vref[2] asserted, atb_s_m = vref_iref If meas_atb_cal_vref[1] asserted, atb_s_m = vref_sq<1> If meas_atb_cal_vref[0] asserted, atb_s_m = vref_sq<0>
|  |  | [7] | NC7 | 0x0 | RW |  | Reserved
|  |  | [15:8] | RESERVED_15_8 | x | U |  | Reserved for future use.
LANE0_ANA_RX_ATB_FRC | 0x10fe | 0x0 | [7:0] | frc_atb_cal_vref | 0x0 | RW |  | frc_atb_cal_vref is 8 bit signal frc_atb_cal_vref[7:0] that bypasses the RX CAL voltage references and forces them with atb_s_p/m bus If frc_atb_cal_vref[7] asserted, vref_los = atb_s_p If frc_atb_cal_vref[6] asserted, vref_vphud = atb_s_p If frc_atb_cal_vref[5] asserted, vref_pre = atb_s_p If frc_atb_cal_vref[4] asserted, vref_lpf = atb_s_p If frc_atb_cal_vref[3] asserted, vref_iref = atb_s_p If frc_atb_cal_vref[2] asserted, vref_sq<1> = atb_s_p If frc_atb_cal_vref[1] asserted, vref_sq<0> = atb_s_p If frc_atb_cal_vref[0] asserted, vbg_vref = atb_s_p
|  |  | [15:8] | RESERVED_15_8 | x | U |  | Reserved for future use.
LANE0_ANA_RX_ATB_MEAS5 | 0x10ff | 0x0 | [4:0] | NC | 0x0 | RW |  | Reserved
|  |  | [7:5] | meas_atb_rx | 0x0 | RW |  | This is meas_atb_rx[10:8] bit, each bit correspond to ==> meas_atb_rx[8] If asseted, rx sigdet vtest is sensed through atb_s_p meas_atb_rx[9] If asserted, rx_sigdet HF comparator inputs sensed via atb_s_p/atb_s_m pins meas_atb_rx[10] If asserted, rx_sigdet LF comparator inputs sensed via atb_s_p/atb_s_m pins
|  |  | [15:8] | RESERVED_15_8 | x | U |  | Reserved for future use.
LANE1_DIG_ASIC_LANE_OVRD_IN | 0x1100 | 0x8 | [0] | LANE_TX2RX_SER_LB | 0x0 | RW |  | Override value for lane_tx2rx_ser_lb_en_r
|  |  | [1] | LANE_RX2TX_PAR_LB | 0x0 | RW |  | Override value for lane_rx2tx_par_lb_en_r
|  |  | [2] | EN | 0x0 | RW |  | Enable override values for all inputs controlled by this register
|  |  | [3] | RX_ACJTAG_EN | 0x1 | RW |  | Enable acjtag for RX
|  |  | [15:4] | RESERVED_15_4 | x | U |  | Reserved for future use.
LANE1_DIG_ASIC_TX_OVRD_IN_0 | 0x1101 | 0x0 | [0] | REQ | 0x0 | RW |  | Override value for tx_req
|  |  | [1] | REQ_OVRD_EN | 0x0 | RW |  | Enable override for tx_req
|  |  | [3:2] | PSTATE | 0x0 | RW |  | Override value for tx_pstate[1:0]
|  |  | [4] | PSTATE_OVRD_EN | 0x0 | RW |  | Enable override for tx_pstate[1:0]
|  |  | [7:5] | RATE | 0x0 | RW |  | Override value for tx_rate[2:0]
|  |  | [8] | RATE_OVRD_EN | 0x0 | RW |  | Enable override for tx_rate[2:0]
|  |  | [10:9] | WIDTH | 0x0 | RW |  | Override value for tx_width[1:0]
|  |  | [11] | WIDTH_OVRD_EN | 0x0 | RW |  | Enable override for tx_width[1:0]
|  |  | [12] | MPLLB_SEL | 0x0 | RW |  | Override value for tx_mpllb_sel
|  |  | [13] | MPLLB_SEL_OVRD_EN | 0x0 | RW |  | Enable override for tx_mpllb_sel
|  |  | [14] | DATA_EN | 0x0 | RW |  | Override value for tx_data_en
|  |  | [15] | DATA_EN_OVRD_EN | 0x0 | RW |  | Enable override for tx_data_en
LANE1_DIG_ASIC_TX_OVRD_IN_1 | 0x1102 | 0x180 | [0] | NYQUIST_DATA | 0x0 | RW |  | Override incoming data to nyquist
|  |  | [1] | DISABLE | 0x0 | RW |  | Override value for tx_disable
|  |  | [2] | BEACON_EN | 0x0 | RW |  | Override value for tx_beacon_en
|  |  | [3] | EN | 0x0 | RW |  | Enable override values for inputs below controlled by this register
|  |  | [9:4] | TX_MAIN_CURSOR | 0x18 | RW |  | Override value for tx_eq_main
|  |  | [10] | MAIN_OVRD_EN | 0x0 | RW |  | Enable override values for TX EQ main input
|  |  | [11] | ASYNC_DRV_EN | 0x0 | RW |  | Override value for tx_async_drv_en
|  |  | [12] | ASYNC_DRV_OVRD_EN | 0x0 | RW |  | Enable override for tx_async_drv_en
|  |  | [13] | TX_VREGDRV_BYP_OVRD | 0x0 | RW |  | Override value for tx_vregdrv_byp
|  |  | [14] | TX_VREGDRV_BYP_OVRD_EN | 0x0 | RW |  | Enable override for tx_vregdrv_byp
|  |  | [15] | RESERVED_15_15 | x | U |  | Reserved for future use.
LANE1_DIG_ASIC_TX_OVRD_IN_2 | 0x1103 | 0x0 | [5:0] | TX_PRE_CURSOR | 0x0 | RW |  | Override value for tx_eq_pre
|  |  | [6] | PRE_OVRD_EN | 0x0 | RW |  | Enable override values for TX EQ pre input
|  |  | [12:7] | TX_POST_CURSOR | 0x0 | RW |  | Override value for tx_eq_post
|  |  | [13] | POST_OVRD_EN | 0x0 | RW |  | Enable override values for TX EQ post input
|  |  | [14] | HDMIMODE_EN | 0x0 | RW |  | Override value for hdmimode_enable
|  |  | [15] | HDMIMODE_ENABLE_OVRD_EN | 0x0 | RW |  | Enable override for hdmimode_enable
LANE1_DIG_ASIC_TX_OVRD_IN_3 | 0x1104 | 0x0 | [0] | CLK_RDY | 0x0 | RW |  | Override value for tx_clk_rdy
|  |  | [1] | CLK_RDY_OVRD_EN | 0x0 | RW |  | Enable override for tx_clk_rdy
|  |  | [2] | DETECT_RX_REQ | 0x0 | RW |  | Override value for tx_detrx_req
|  |  | [3] | DETECT_RX_REQ_OVRD_EN | 0x0 | RW |  | Enable override for tx_detrx_req
|  |  | [4] | INVERT | 0x0 | RW |  | Override value for tx_invert
|  |  | [5] | INVERT_OVRD_EN | 0x0 | RW |  | Enable override for tx_invert
|  |  | [6] | LPD | 0x0 | RW |  | Override value for tx_lpd
|  |  | [7] | LPD_OVRD_EN | 0x0 | RW |  | Enable override for tx_lpd
|  |  | [8] | TX_DC_COUP_EN | 0x0 | RW |  | Override value for tx_dc_coup_en
|  |  | [9] | TX_DC_COUP_EN_OVRD_EN | 0x0 | RW |  | Enable override for tx_dc_coup_en
|  |  | [10] | PMA_EXTENDED_FIFO_EN | 0x0 | RW |  | Override value for pma_extended_fifo_en
|  |  | [11] | PMA_EXTENDED_FIFO_EN_OVRD_EN | 0x0 | RW |  | Enable override for pma_extended_fifo_en
|  |  | [12] | TX_MPHY_MODE_EN | 0x0 | RW |  | Override value for tx_mphy_mode_en
|  |  | [13] | TX_MPHY_MODE_EN_OVRD_EN | 0x0 | RW |  | Enable override for tx_mphy_mode_en
|  |  | [15:14] | RESERVED_15_14 | x | U |  | Reserved for future use.
LANE1_DIG_ASIC_TX_OVRD_IN_4 | 0x1105 | 0x0 | [0] | RESET | 0x0 | RW |  | Override value for tx_reset
|  |  | [1] | RESET_OVRD_EN | 0x0 | RW |  | Enable override for tx_reset
|  |  | [15:2] | RESERVED_15_2 | x | U |  | Reserved for future use.
LANE1_DIG_ASIC_TX_OVRD_OUT | 0x1106 | 0x0 | [0] | TX_ACK | 0x0 | RW |  | Override value for tx_ack
|  |  | [1] | EN_TX_ACK | 0x0 | RW |  | Enable for override value for tx_ack
|  |  | [2] | DETRX_RESULT | 0x0 | RW |  | Override value for tx_detrx_result
|  |  | [3] | EN_DETRX_RESULT | 0x0 | RW |  | Enable for override value for tx_detrx_result
|  |  | [15:4] | RESERVED_15_4 | x | U |  | Reserved for future use.
LANE1_DIG_ASIC_RX_OVRD_IN_0 | 0x1107 | 0x0 | [0] | REQ | 0x0 | RW |  | Override value for rx_req
|  |  | [1] | REQ_OVRD_EN | 0x0 | RW |  | Enable override value for rx_req
|  |  | [2] | DATA_EN | 0x0 | RW |  | Override value for rx_data_en
|  |  | [3] | DATA_EN_OVRD_EN | 0x0 | RW |  | Enable override value for rx_data_en
|  |  | [5:4] | PSTATE | 0x0 | RW |  | Override value for rx_pstate
|  |  | [6] | PSTATE_OVRD_EN | 0x0 | RW |  | Enable override value for rx_pstate
|  |  | [8:7] | RATE | 0x0 | RW |  | Override value for rx_rate
|  |  | [9] | RATE_OVRD_EN | 0x0 | RW |  | Enable override value for rx_rate
|  |  | [11:10] | WIDTH | 0x0 | RW |  | Override value for rx_width
|  |  | [12] | WIDTH_OVRD_EN | 0x0 | RW |  | Enable override for rx_width
|  |  | [15:13] | RESERVED_15_13 | x | U |  | Reserved for future use.
LANE1_DIG_ASIC_RX_OVRD_IN_1 | 0x1108 | 0x14 | [5:0] | RX_REF_LD_VAL_5_0 | 0x14 | RW |  | Override value for rx_ref_ld_val[5:0]
|  |  | [6] | RX_CDR_VCO_LOWFREQ | 0x0 | RW |  | Override value for rx_cdr_vco_lowfreq
|  |  | [7] | EN | 0x0 | RW |  | Enable override values for all inputs controlled by this register
|  |  | [8] | RX_REF_LD_VAL_6 | 0x0 | RW |  | Override value for rx_ref_ld_val[6]
|  |  | [15:9] | RESERVED_15_9 | x | U |  | Reserved for future use.
LANE1_DIG_ASIC_RX_OVRD_IN_2 | 0x1109 | 0x300000000 | [12:0] | RX_VCO_LD_VAL | 0x3e8 | RW |  | Override value for rx_vco_ld_val
|  |  | [13] | EN | 0x0 | RW |  | Enable override values for all inputs controlled by this register
|  |  | [15:14] | RESERVED_15_14 | x | U |  | Reserved for future use.
LANE1_DIG_ASIC_RX_OVRD_IN_3 | 0x110a | 0x0 | [0] | CDR_TRACK_EN | 0x0 | RW |  | Override value for rx_cdr_track_en
|  |  | [1] | CDR_TRACK_EN_OVRD_EN | 0x0 | RW |  | Enable override value for rx_cdr_track_en
|  |  | [2] | CDR_SSC_EN | 0x0 | RW |  | Override value for rx_cdr_ssc_en
|  |  | [3] | CDR_SSC_EN_OVRD_EN | 0x0 | RW |  | Enable override value for rx_cdr_ssc_en
|  |  | [4] | ALIGN_EN | 0x0 | RW |  | Override value for rx_align_en
|  |  | [5] | ALIGN_EN_OVRD_EN | 0x0 | RW |  | Enable override for rx_align_en
|  |  | [6] | CLK_SHIFT | 0x0 | RW |  | Override value for rx_clk_shift
|  |  | [7] | CLK_SHIFT_OVRD_EN | 0x0 | RW |  | Enable override for rx_clk_shift
|  |  | [8] | DISABLE | 0x0 | RW |  | Override value for rx_disable
|  |  | [9] | DISABLE_OVRD_EN | 0x0 | RW |  | Enable override for rx_disable
|  |  | [15:10] | RESERVED_15_10 | x | U |  | Reserved for future use.
LANE1_DIG_ASIC_RX_OVRD_IN_4 | 0x110b | 0x0 | [0] | LPD | 0x0 | RW |  | Override value for rx_lpd
|  |  | [1] | LPD_OVRD_EN | 0x0 | RW |  | Enable override for rx_lpd
|  |  | [2] | INVERT | 0x0 | RW |  | Override value for rx_invert
|  |  | [3] | INVERT_OVRD_EN | 0x0 | RW |  | Enable override for rx_invert
|  |  | [4] | ADAPT_AFE_EN | 0x0 | RW |  | Override value for rx_adapt_afe_en
|  |  | [5] | ADAPT_DFE_EN | 0x0 | RW |  | Override value for rx_adapt_dfe_en
|  |  | [6] | ADPT_OVRD_EN | 0x0 | RW |  | Enable override for rx_adpt_dfe_en and rx_adpt_afe_en
|  |  | [7] | TERM_EN | 0x0 | RW |  | Override value for rx_term_en
|  |  | [8] | TERM_ACDC | 0x0 | RW |  | Override value for rx_term_acdc
|  |  | [9] | TERM_OVRD_EN | 0x0 | RW |  | Enable override for rx_term_acdc and rx_term_en
|  |  | [15:10] | RESERVED_15_10 | x | U |  | Reserved for future use.
LANE1_DIG_ASIC_RX_OVRD_IN_5 | 0x110c | 0x0 | [0] | RESET | 0x0 | RW |  | Override value for rx_reset
|  |  | [1] | RESET_OVRD_EN | 0x0 | RW |  | Enable override for rx_reset
|  |  | [15:2] | RESERVED_15_2 | x | U |  | Reserved for future use.
LANE1_DIG_ASIC_RX_OVRD_EQ_IN_0 | 0x110d | 0x3078 | [2:0] | EQ_ATT_LVL | 0x0 | RW |  | Override value for rx_eq_att_lvl
|  |  | [6:3] | EQ_AFE_GAIN | 0xf | RW |  | Override value for rx_eq_afe_gain
|  |  | [10:7] | RESERVED | x | U |  | Reserved
|  |  | [15:11] | EQ_CTLE_BOOST | 0x6 | RW |  | Override value for rx_eq_ctle_boost
LANE1_DIG_ASIC_RX_OVRD_EQ_IN_1 | 0x110e | 0x4040 | [6:0] | EQ_DFE_TAP2 | 0x40 | RW |  | Override value for rx_eq_dfe_tap2
|  |  | [14:7] | EQ_DFE_TAP1 | 0x80 | RW |  | Override value for rx_eq_dfe_tap1
|  |  | [15] | EQ_OVRD_EN | 0x0 | RW |  | Enable override value for rx_eq_* inputs
LANE1_DIG_ASIC_RX_OVRD_OUT_0 | 0x110f | 0x0 | [0] | ACK | 0x0 | RW |  | Override value for rx_ack
|  |  | [1] | ACK_OVRD_EN | 0x0 | RW |  | Enable override for rx_ack
|  |  | [3:2] | ADAPT_STS | 0x0 | RW |  | Override value for rx_adapt_sts
|  |  | [4] | ADAPT_STS_OVRD_EN | 0x0 | RW |  | Enable override for rx_adapt_sts
|  |  | [5] | RX_ASYNC_DATA | 0x0 | RW |  | Override value for rx_async_data
|  |  | [6] | RX_ASYNC_DATA_OVRD_EN | 0x0 | RW |  | Override enable for rx_async_data
|  |  | [7] | RX_SQ_WEAKKEEP_OUT | 0x0 | RW |  | Override value for rx_sq_weakkeep_out
|  |  | [8] | RX_SQ_WEAKKEEP_OUT_OVRD_EN | 0x0 | RW |  | Override enable for rx_sq_weakkeep_out
|  |  | [15:9] | RESERVED_15_9 | x | U |  | Reserved for future use.
LANE1_DIG_ASIC_LANE_ASIC_IN | 0x1110 | 0x0 | [0] | LANE_TX2RX_SER_LB | 0x0 | RO |  | Value from ASIC for lane_tx2rx_ser_lb_en_r
|  |  | [1] | LANE_RX2TX_PAR_LB | 0x0 | RO |  | Value from ASIC for lane_rx2tx_par_lb_en_r
|  |  | [15:2] | RESERVED_15_2 | x | U |  | Reserved for future use.
LANE1_DIG_ASIC_TX_ASIC_IN_0 | 0x1111 | 0x0 | [0] | CLK_RDY | 0x0 | RO |  | Value from ASIC for tx_clk_rdy
|  |  | [1] | RESET | 0x0 | RO |  | Value from ASIC for tx_reset
|  |  | [2] | INVERT | 0x0 | RO |  | Value from ASIC for tx_invert
|  |  | [3] | DATA_EN | 0x0 | RO |  | Value from ASIC for tx_data_en
|  |  | [4] | REQ | 0x0 | RO |  | Value from ASIC for tx_req
|  |  | [5] | LPD | 0x0 | RO |  | Value from ASIC for tx_lpd
|  |  | [7:6] | PSTATE | 0x0 | RO |  | Value from ASIC for tx_pstate[1:0]
|  |  | [10:8] | RATE | 0x0 | RO |  | Value from ASIC for tx_rate[2:0]
|  |  | [12:11] | WIDTH | 0x0 | RO |  | Value from ASIC for tx_width[1:0]
|  |  | [13] | MPLLB_SEL | 0x0 | RO |  | Value from ASIC for tx_mpllb_sel
|  |  | [14] | DETECT_RX_REQ | 0x0 | RO |  | Value from ASIC for tx_detrx_req
|  |  | [15] | DISABLE | 0x0 | RO |  | Value from ASIC for tx_disable
LANE1_DIG_ASIC_TX_ASIC_IN_1 | 0x1112 | 0x0 | [0] | BEACON_EN | 0x0 | RO |  | Value from ASIC for tx_beacon_en
|  |  | [6:1] | TX_MAIN_CURSOR | 0x0 | RO |  | Value from ASIC for tx_eq_main
|  |  | [7] | TX_ASYNC_EN | 0x0 | RO |  | Value from ASIC for tx_async_en
|  |  | [8] | TX_ASYNC_DATA | 0x0 | RO |  | Value from ASIC for tx_async_data
|  |  | [9] | TX_ASYNC_DRV_EN | 0x0 | RO |  | Value from ASIC for tx_async_drv_en
|  |  | [10] | TX_VREGDRV_BYP | 0x0 | RO |  | Value from ASIC for tx_vregdrv_byp
|  |  | [15:11] | RESERVED_15_11 | x | U |  | Reserved for future use.
LANE1_DIG_ASIC_TX_ASIC_IN_2 | 0x1113 | 0x0 | [5:0] | TX_PRE_CURSOR | 0x0 | RO |  | Value from ASIC for tx_eq_pre
|  |  | [11:6] | TX_POST_CURSOR | 0x0 | RO |  | Value from ASIC for tx_eq_post
|  |  | [15:12] | RESERVED_15_12 | x | U |  | Reserved for future use.
LANE1_DIG_ASIC_TX_ASIC_OUT | 0x1114 | 0x0 | [0] | TX_ACK | 0x0 | RO |  | Value from PHY for tx_ack
|  |  | [1] | DETRX_RESULT | 0x0 | RO |  | Value from PHY for tx_detrx_result
|  |  | [15:2] | RESERVED_15_2 | x | U |  | Reserved for future use.
LANE1_DIG_ASIC_RX_ASIC_IN_0 | 0x1115 | 0x0 | [0] | RESET | 0x0 | RO |  | Value from ASIC for rx_reset
|  |  | [1] | INVERT | 0x0 | RO |  | Value from ASIC for rx_invert
|  |  | [2] | DATA_EN | 0x0 | RO |  | Value from ASIC for rx_data_en
|  |  | [3] | REQ | 0x0 | RO |  | Value from ASIC for rx_req
|  |  | [4] | LPD | 0x0 | RO |  | Value from ASIC for rx_lpd
|  |  | [6:5] | PSTATE | 0x0 | RO |  | Value from ASIC for rx_pstate
|  |  | [8:7] | RATE | 0x0 | RO |  | Value from ASIC for rx_rate
|  |  | [10:9] | WIDTH | 0x0 | RO |  | Value from ASIC for rx_width
|  |  | [11] | RESERVED | x | U |  | Reserved
|  |  | [12] | ADAPT_AFE_EN | 0x0 | RO |  | Value from ASIC for rx_adapt_afe_en
|  |  | [13] | ADAPT_DFE_EN | 0x0 | RO |  | Value from ASIC for rx_adapt_dfe_en
|  |  | [14] | CDR_TRACK_EN | 0x0 | RO |  | Value from ASIC for rx_cdr_track_en
|  |  | [15] | RESERVED_15_15 | x | U |  | Reserved for future use.
LANE1_DIG_ASIC_RX_ASIC_IN_1 | 0x1116 | 0x0 | [0] | CDR_SSC_EN | 0x0 | RO |  | Value from ASIC for rx_cdr_ssc_en
|  |  | [1] | ALIGN_EN | 0x0 | RO |  | Value from ASIC for rx_align_en
|  |  | [2] | CLK_SHIFT | 0x0 | RO |  | Value from ASIC for rx_clk_shift
|  |  | [3] | DISABLE | 0x0 | RO |  | Value from ASIC for rx_disable
|  |  | [4] | RX_TERM_EN | 0x0 | RO |  | Value from ASIC for rx_term_en
|  |  | [5] | RX_TERM_ACDC | 0x0 | RO |  | Value from ASIC for rx_term_acdc
|  |  | [15:6] | RESERVED_15_6 | x | U |  | Reserved for future use.
LANE1_DIG_ASIC_RX_EQ_ASIC_IN_0 | 0x1117 | 0x0 | [2:0] | EQ_ATT_LVL | 0x0 | RO |  | Value from ASIC for rx_eq_att_lvl
|  |  | [6:3] | EQ_AFE_GAIN | 0x0 | RO |  | Value from ASIC for rx_eq_afe_gain
|  |  | [10:7] | RESERVED | x | U |  | Reserved
|  |  | [15:11] | EQ_CTLE_BOOST | 0x0 | RO |  | Value from ASIC for rx_eq_ctle_boost
LANE1_DIG_ASIC_RX_EQ_ASIC_IN_1 | 0x1118 | 0x0 | [6:0] | EQ_DFE_TAP2 | 0x0 | RO |  | Value from ASIC for rx_eq_dfe_tap2
|  |  | [14:7] | EQ_DFE_TAP1 | 0x0 | RO |  | Value from ASIC for rx_eq_dfe_tap1
|  |  | [15] | RESERVED_15_15 | x | U |  | Reserved for future use.
LANE1_DIG_ASIC_RX_CDR_VCO_ASIC_IN_0 | 0x1119 | 0x0 | [0] | RX_CDR_VCO_LOWFREQ | 0x0 | RO |  | Value from ASIC for rx_cdr_vco_lowfreq
|  |  | [7:1] | RX_REF_LD_VAL | 0x0 | RO |  | Value from ASIC for rx_ref_ld_val
|  |  | [15:8] | RESERVED_15_8 | x | U |  | Reserved for future use.
LANE1_DIG_ASIC_RX_CDR_VCO_ASIC_IN_1 | 0x111a | 0x0 | [12:0] | RX_VCO_LD_VAL | 0x0 | RO |  | Value from ASIC for rx_vco_ld_val
|  |  | [15:13] | RESERVED_15_13 | x | U |  | Reserved for future use.
LANE1_DIG_ASIC_RX_ASIC_OUT_0 | 0x111b | 0x0 | [0] | ACK | 0x0 | RO |  | Value from PHY for rx_ack
|  |  | [1] | VALID | 0x0 | RO |  | Value from PHY for rx_valid
|  |  | [3:2] | ADAPT_STS | 0x0 | RO |  | Value from PHY for rx_adapt_sts
|  |  | [15:4] | RESERVED_15_4 | x | U |  | Reserved for future use.
LANE1_DIG_ASIC_RX_OVRD_IN_6 | 0x111c | 0x0 | [1:0] | RX_PWM_CLK_SEL | 0x0 | RW |  | Override value for rx_pwm_clk_sel
|  |  | [2] | RX_PWM_CLK_SEL_OVRD_EN | 0x0 | RW |  | Override enable for rx_pwm_clk_sel
|  |  | [3] | RX_TERM_LCC_ON | 0x0 | RW |  | Override value for rx_term_lcc_on
|  |  | [4] | RX_TERM_LS_ON | 0x0 | RW |  | Override value for rx_term_ls_on
|  |  | [5] | RX_TERM_LS_LCC_ON_OVRD_EN | 0x0 | RW |  | Override enable for rx_term_ls/lcc_on
|  |  | [7:6] | RX_TERM_CTL | 0x0 | RW |  | Override value of rx_term_ctl
|  |  | [8] | RX_TERM_CTL_OVRD_EN | 0x0 | RW |  | Override enable for rx_term_ctl
|  |  | [9] | RX_PWM_EN | 0x0 | RW |  | Override value of rx_pwm_en
|  |  | [10] | RX_PWM_EN_OVRD_EN | 0x0 | RW |  | Override enable of rx_pwm_en
|  |  | [15:11] | RESERVED_15_11 | x | U |  | Reserved for future use.
LANE1_DIG_ASIC_TX_OVRD_IN_5 | 0x111d | 0x0 | [0] | RPTR_EN_MASTER_LANE | 0x0 | RW |  | Override value for rptr_en_dchain_in
|  |  | [1] | RPTR_EN_MASTER_LANE_OVRD_EN | 0x0 | RW |  | Enable Override value for rptr_en_dchain_in
|  |  | [2] | DIG_CLK_EN_OTHER_LANE | 0x0 | RW |  | Override value for dig_clk_en_other_lane
|  |  | [3] | DIG_CLK_EN_OTHER_LANE_OVRD_EN | 0x0 | RW |  | Enable Override value for dig_clk_en_other_lane
|  |  | [4] | DIG_CLK_STATE_MASTER_LANE | 0x0 | RW |  | Override value for dig_clk_state_master_lane
|  |  | [5] | DIG_CLK_STATE_MASTER_LANE_OVRD_EN | 0x0 | RW |  | Enable Override value for dig_clk_state_master_lane
|  |  | [6] | SHIFT_MASTER_LANE | 0x0 | RW |  | Override value for shift_dchain_in
|  |  | [7] | SHIFT_MASTER_LANE_ORVD_EN | 0x0 | RW |  | Enable Override value for shift_dchain_in
|  |  | [8] | SHIFT_ACK_OTHER_LANE | 0x0 | RW |  | Override value for shift_ack_dchain_in
|  |  | [9] | SHIFT_ACK_OTHER_LANE_OVRD_EN | 0x0 | RW |  | Enable override values for shift ack other lane input
|  |  | [10] | LANE_MASTER | 0x0 | RW |  | Override value for lane_master input
|  |  | [11] | LANE_MASTER_OVRD_IN_EN | 0x0 | RW |  | Enable override values for lane master input
|  |  | [12] | TX_DWORD_CLK_SYNC_OVRD | 0x0 | RW |  | Override values for tx_dword_clk_sync input
|  |  | [13] | TX_DWORD_CLK_SYNC_OVRD_EN | 0x0 | RW |  | Enable override for tx_dword_clk_sync
|  |  | [15:14] | RESERVED_15_14 | x | U |  | Reserved for future use.
LANE1_DIG_ASIC_TX_OVRD_OUT_1 | 0x111e | 0x0 | [0] | RPTR_EN_OUT | 0x0 | RW |  | Override value for rptr_en_dchain_out
|  |  | [1] | RPTR_EN_OUT_OVRD_EN | 0x0 | RW |  | Override enable value for rptr_en_dchain_out
|  |  | [2] | DIG_CLK_EN_OUT | 0x0 | RW |  | Override value for dig_clk_en_out
|  |  | [3] | DIG_CLK_EN_OUT_OVRD_EN | 0x0 | RW |  | Override enable value for dig_clk_en_out
|  |  | [4] | DIG_CLK_STATE_OUT | 0x0 | RW |  | Override value for dig_clk_state_out
|  |  | [5] | DIG_CLK_STATE_OUT_OVRD_EN | 0x0 | RW |  | Override enable value for dig_clk_state_out
|  |  | [6] | SHIFT_OUT | 0x0 | RW |  | Override value for shift_dchain_out
|  |  | [7] | SHIFT_OUT_OVRD_EN | 0x0 | RW |  | Override enable value for shift_dchain_out
|  |  | [8] | SHIFT_ACK_OUT | 0x0 | RW |  | Override value of shift_ack_dchain_out
|  |  | [9] | SHIFT_ACK_OUT_OVRD_EN | 0x0 | RW |  | Override enable value of shift_ack_dchain_out
|  |  | [15:10] | RESERVED_15_10 | x | U |  | Reserved for future use.
LANE1_DIG_ASIC_OCLA | 0x111f | 0x0 | [0] | RX_DWORD_OCLA_CLK_EN | 0x0 | RW |  | Enable ocla clock for rx_dword_clk domain
|  |  | [1] | RX_DWORD_OCLA_DATA_EN | 0x0 | RW |  | Enable data reading rx_dword_clock domain {rx_ana_data_s01[19:0],rx_ana_phase_s01[19:0],rx_ana_cdr_int_gain[9:0]}
|  |  | [15:2] | RESERVED_15_2 | x | U |  | Reserved for future use.
LANE1_DIG_TX_PWRCTL_TX_PSTATE_P0 | 0x1120 | 0x2e7 | [0] | TX_P0_ANA_REFGEN_EN | 0x1 | RW |  | Value of TX ana refgen_en in P0
|  |  | [1] | TX_P0_ANA_VCM_HOLD | 0x1 | RW |  | Value of TX ana vcm_hold in P0
|  |  | [2] | TX_P0_ANA_CLK_EN | 0x1 | RW |  | Value of TX ana clk_en in P0
|  |  | [3] | TX_P0_ANA_WORD_CLK_EN | 0x0 | RW |  | Value of TX ana word_clk_en in P0
|  |  | [4] | TX_P0_ANA_RESET | 0x0 | RW |  | Value of TX ana reset in P0
|  |  | [5] | TX_P0_ANA_SERIAL_EN | 0x1 | RW |  | Value of TX ana serial_en in P0
|  |  | [6] | TX_P0_DIG_CLK_EN | 0x1 | RW |  | Enable/Disable TX digital clocks in P0
|  |  | [7] | TX_P0_DATA_EN | 0x1 | RW |  | This is ANDed with top-level tx_data_en asic input
|  |  | [8] | TX_P0_ALLOW_RXDET | 0x0 | RW |  | If asserted, then rxdet request is allowed in P0
|  |  | [9] | TX_P0_ANA_DCC_COMP_CAL_EN | 0x1 | RW |  | Value of tx ana dcc_comp_en in P0
|  |  | [15:10] | RESERVED_15_10 | x | U |  | Reserved for future use.
LANE1_DIG_TX_PWRCTL_TX_PSTATE_P0S | 0x1121 | 0x246 | [0] | TX_P0S_ANA_REFGEN_EN | 0x0 | RW |  | Value of TX ana refgen_en in P0S
|  |  | [1] | TX_P0S_ANA_VCM_HOLD | 0x1 | RW |  | Value of TX ana vcm_hold in P0S
|  |  | [2] | TX_P0S_ANA_CLK_EN | 0x1 | RW |  | Value of TX ana clk_en in P0S
|  |  | [3] | TX_P0S_ANA_WORD_CLK_EN | 0x0 | RW |  | Value of TX ana word_clk_en in P0S
|  |  | [4] | TX_P0S_ANA_RESET | 0x0 | RW |  | Value of TX ana reset in P0S
|  |  | [5] | TX_P0S_ANA_SERIAL_EN | 0x0 | RW |  | Value of TX ana serial_en in P0S
|  |  | [6] | TX_P0S_DIG_CLK_EN | 0x1 | RW |  | Enable/Disable TX digital clocks in P0S
|  |  | [7] | TX_P0S_DATA_EN | 0x0 | RW |  | This is ANDed with top-level tx_data_en asic input
|  |  | [8] | TX_P0S_ALLOW_RXDET | 0x0 | RW |  | If asserted, then rxdet request is allowed in P0S
|  |  | [9] | TX_P0S_ANA_DCC_COMP_CAL_EN | 0x1 | RW |  | Value of tx ana dcc_comp_en in P0S
|  |  | [15:10] | RESERVED_15_10 | x | U |  | Reserved for future use.
LANE1_DIG_TX_PWRCTL_TX_PSTATE_P1 | 0x1122 | 0x312 | [0] | TX_P1_ANA_REFGEN_EN | 0x0 | RW |  | Value of TX ana refgen_en in P1
|  |  | [1] | TX_P1_ANA_VCM_HOLD | 0x1 | RW |  | Value of TX ana vcm_hold in P1
|  |  | [2] | TX_P1_ANA_CLK_EN | 0x0 | RW |  | Value of TX ana clk_en in P1
|  |  | [3] | TX_P1_ANA_WORD_CLK_EN | 0x0 | RW |  | Value of TX ana word_clk_en in P1
|  |  | [4] | TX_P1_ANA_RESET | 0x1 | RW |  | Value of TX ana reset in P1
|  |  | [5] | TX_P1_ANA_SERIAL_EN | 0x0 | RW |  | Value of TX ana serial_en in P1
|  |  | [6] | TX_P1_DIG_CLK_EN | 0x0 | RW |  | Enable/Disable TX digital clocks in P1
|  |  | [7] | TX_P1_DATA_EN | 0x0 | RW |  | This is ANDed with top-level tx_data_en asic input
|  |  | [8] | TX_P1_ALLOW_RXDET | 0x1 | RW |  | If asserted, then rxdet request is allowed in P1
|  |  | [9] | TX_P1_ANA_DCC_COMP_CAL_EN | 0x1 | RW |  | Value of tx ana dcc_comp_en in P1
|  |  | [15:10] | RESERVED_15_10 | x | U |  | Reserved for future use.
LANE1_DIG_TX_PWRCTL_TX_PSTATE_P2 | 0x1123 | 0x510 | [0] | TX_P2_ANA_REFGEN_EN | 0x0 | RW |  | Value of TX ana refgen_en in P2
|  |  | [1] | TX_P2_ANA_VCM_HOLD | 0x0 | RW |  | Value of TX ana vcm_hold in P2
|  |  | [2] | TX_P2_ANA_CLK_EN | 0x0 | RW |  | Value of TX ana clk_en in P2
|  |  | [3] | TX_P2_ANA_WORD_CLK_EN | 0x0 | RW |  | Value of TX ana word_clk_en in P2
|  |  | [4] | TX_P2_ANA_RESET | 0x1 | RW |  | Value of TX ana reset in P2
|  |  | [5] | TX_P2_ANA_SERIAL_EN | 0x0 | RW |  | Value of TX ana serial_en in P2
|  |  | [6] | TX_P2_DIG_CLK_EN | 0x0 | RW |  | Enable/Disable TX digital clocks in P2
|  |  | [7] | TX_P2_DATA_EN | 0x0 | RW |  | This is ANDed with top-level tx_data_en asic input
|  |  | [8] | TX_P2_ALLOW_RXDET | 0x1 | RW |  | If asserted, then rxdet request is allowed
|  |  | [9] | TX_P2_ALLOW_VBOOST | 0x0 | RW |  | If asserted, then vboost is allowed in P2
|  |  | [10] | TX_P2_ANA_DCC_COMP_CAL_EN | 0x1 | RW |  | Value of tx ana dcc_comp_en in P2
|  |  | [15:11] | RESERVED_15_11 | x | U |  | Reserved for future use.
LANE1_DIG_TX_PWRCTL_TX_PWRUP_TIME_0 | 0x1124 | 0x1a1b | [7:0] | TX_REFGEN_EN_TIME | 0x1b | RW |  | Power up time (in ref_range cycles) for TX ana refgen enable (spec: >=1us)
|  |  | [15:8] | TX_CLK_EN | 0x1a | RW |  | Power up time (in ref_range cycles) for TX ana clock enable (spec: >=1us)
LANE1_DIG_TX_PWRCTL_TX_PWRUP_TIME_1 | 0x1125 | 0xd140 | [14:0] | TX_VCM_HOLD_TIME_14_0 | 0x5140 | RW |  | Power up time (in ref_range cycles) for TX common mode (spec: >=800us) (bits 14:0)
|  |  | [15] | SKIP_TX_VCM_HOLD_WAIT | 0x1 | RW |  | Skip wait for TX common mode hold power up
LANE1_DIG_TX_PWRCTL_TX_PWRUP_TIME_2 | 0x1126 | 0x1450 | [12:0] | TX_VBOOST_DIS_TIME_12_0 | 0x1450 | RW |  | TX vboost disable time (in ref_range cycles) (spec: >=200us) (bits 12:0)
|  |  | [15:13] | DTB_SEL | 0x0 | RW |  | Selects data to drive on DTB This field is programmed as follows: - 0 - disabled - 1 - tx_ack and tx_pwrsm_state[0] - 2 - tx_ana_rxdetp_result_i, tx_ana_rxdetm_result_i - 3 - tx_ana_reset_i, tx_ana_clk_en_i - 4 - analog/asic clocks - 5 - asic early signal / clock aligner shift - 6 - tx_clk_state counter / lbert strobe - 7 - ref_dig_rst/tx_dig_rst
LANE1_DIG_TX_PWRCTL_TX_PWRUP_TIME_3 | 0x1127 | 0x0 | [2:0] | TX_VCM_HOLD_TIME_17_15 | 0x0 | RW |  | Power up time (in ref_range cycles) for TX common mode (spec: >=800us) (bits 17:15)
|  |  | [3] | TX_VBOOST_DIS_TIME_13 | 0x0 | RW |  | TX vboost disable time (in ref_range cycles) (spec: >=200us) (bit 13)
|  |  | [15:4] | RESERVED_15_4 | x | U |  | Reserved for future use.
LANE1_DIG_TX_PWRCTL_TX_PWRUP_TIME_4 | 0x1128 | 0x28a0 | [14:0] | TX_VCM_HOLD_GS_TIME | 0x28a0 | RW |  | TX common mode gear-shift time (in ref range cycles) (spec: >=400us)
|  |  | [15] | SKIP_TX_VCM_HOLD_GS_PULSE | 0x0 | RW |  | Skip vcm_hold_gs pulse
LANE1_DIG_TX_PWRCTL_TX_PWRUP_TIME_5 | 0x1129 | 0x2907 | [9:0] | TX_RXDET_TIME | 0x107 | RW |  | RX Detect up time (in ref_range cycles), starting from asserting rxdet_en (spec: from 3.55us to 25.9us)
|  |  | [10] | FAST_TX_RXDET | 0x0 | RW |  | Enable fast TX RX-detection (simulation only)
|  |  | [12:11] | TX_RESET_TIME | 0x1 | RW |  | TX Reset de-assertion time (in ref_range cycles) (spec: >=50ns)
|  |  | [14:13] | TX_SERIAL_EN_TIME | 0x1 | RW |  | Power up time (in ref_range cycles) for TX ana serial enable (spec: >=50ns)
|  |  | [15] | RESERVED_15_15 | x | U |  | Reserved for future use.
LANE1_DIG_TX_PWRCTL_DCC_CR_BANK_ADDR | 0x112a | 0x0 | [15:0] | ADDR | 0x0 | RW |  | Address
LANE1_DIG_TX_PWRCTL_DCC_CR_BANK_DATA | 0x112b | 0x0 | [15:0] | DATA | 0x0 | RW |  | Data
LANE1_DIG_TX_PWRCTL_DCC_DAC_CTRL | 0x112c | 0x80 | [7:0] | CTRL | 0x80 | RW |  | Value to be written on tx_ana_dcc_cal_ctrl_i
|  |  | [15:8] | RESERVED_15_8 | x | U |  | Reserved for future use.
LANE1_DIG_TX_PWRCTL_DCC_DAC_RANGE | 0x112d | 0x0 | [1:0] | CTRL | 0x0 | RW |  | Value to be written on tx_ana_dcc_cal_range_i
|  |  | [15:2] | RESERVED_15_2 | x | U |  | Reserved for future use.
LANE1_DIG_TX_PWRCTL_DCC_DAC_SEL | 0x112e | 0x0 | [2:0] | SEL | 0x0 | RW |  | Value to be written on tx_ana_dcc_cal_ctrl_sel_i.
|  |  | [3] | REQ | 0x0 | RW |  | Starts a DAC write.
|  |  | [4] | CTRL_UPD | 0x0 | RW |  | If set, the write will update dac_ctrl.
|  |  | [5] | RANGE_UPD | 0x0 | RW |  | If set, the write will update dac_range.
|  |  | [6] | BIN_HOT | 0x0 | RW |  | If set, the dac sel is binary, else it is onehot.
|  |  | [15:7] | RESERVED_15_7 | x | U |  | Reserved for future use.
LANE1_DIG_TX_PWRCTL_DCC_DAC_ACK | 0x112f | 0x0 | [0] | ACK | 0x0 | RO |  | This bit gets set when the DAC write has been completed. DAC_WRITE should go low after this is set.
|  |  | [15:1] | RESERVED_15_1 | x | U |  | Reserved for future use.
LANE1_DIG_TX_PWRCTL_DCC_DAC_ADDR | 0x1130 | 0x0 | [15:0] | ADDR | 0x0 | RO |  | The current DAC bank address.
LANE1_DIG_TX_CLK_ALIGN_TX_CTL_0 | 0x1131 | 0x54 | [3:0] | TX_NUM_2UI_SHIFTS_16B_MODE | 0x4 | RW
|  |  | [7:4] | TX_NUM_2UI_SHIFTS_20B_MODE | 0x5 | RW
|  |  | [8] | TX_FIFO_BYPASS | 0x0 | RW |  | By-pass TX datapath FIFO
|  |  | [15:9] | RESERVED_15_9 | x | U |  | Reserved for future use.
LANE1_DIG_TX_LBERT_CTL | 0x1132 | 0x0 | [3:0] | MODE | 0x0 | RW |  | Pattern to generate When changing modes, you must change to disabled first - 0 - Disabled - 1 - lfsr31: X^31 + X^28 + 1 - 2 - lfsr23: X^23 + X^18 + 1 - 3 - lfsr23: x^23 + x^21 + x^16 + x^8 + x^5 + x^2 + 1 - 4 - lfsr16: x^16 + x^5 + x^4 + x^3 + 1 - 5 - lfsr15: X^15 + X^14 + 1 - 6 - lfsr11: X^11 + X^9 + 1 - 7 - lfsr9: X^9 + X^5 + 1 - 8 - lfsr7: X^7 + X^6 + 1 - 9 - Fixed word (PAT0) - 10 - DC balanced word (PAT0, ~PAT0) - 11 - Fixed pattern: (000, PAT0, 3ff, ~PAT0)
|  |  | [4] | TRIGGER_ERR | 0x0 | RW |  | Insert a single error into a lsb Any write of a 1 to this bit will insert an error
|  |  | [14:5] | PAT0 | 0x0 | RW |  | Pattern for modes 3-5
|  |  | [15] | RESERVED_15_15 | x | U |  | Reserved for future use.
LANE1_DIG_RX_PWRCTL_RX_PSTATE_P0 | 0x1140 | 0x67b | [0] | RX_P0_ANA_AFE_EN | 0x1 | RW |  | Value of RX ana afe_en in P0
|  |  | [1] | RX_P0_ANA_CLK_VREG_EN | 0x1 | RW |  | Value of RX ana clk_vreg_en in P0
|  |  | [2] | RESERVED_1 | x | U |  | Reserved
|  |  | [3] | RX_P0_ANA_CLK_EN | 0x1 | RW |  | Value of RX ana clk_en in P0
|  |  | [4] | RESERVED_0 | x | U |  | Reserved
|  |  | [5] | RX_P0_ANA_DESER_EN | 0x1 | RW |  | Value of RX ana deserial_en in P0
|  |  | [6] | RX_P0_ANA_CDR_EN | 0x1 | RW |  | Value of RX ana cdr_en in P0
|  |  | [7] | RX_P0_VCO_FREQ_RST | 0x0 | RW |  | Enable/Disable resetting the RX VCO frequency in P0
|  |  | [8] | RX_P0_VCO_CAL_RST | 0x0 | RW |  | Enable/Disable resetting the RX VCO in P0
|  |  | [9] | RX_P0_VCO_CONTCAL_EN | 0x1 | RW |  | Enable/Disable continuous calibration of the RX VCO in P0 If RX_P0_DIG_CLK_EN and the top-level rx_data_en are both asserted, then continuous calibration is turned off and this value is ignored
|  |  | [10] | RX_P0_DIG_CLK_EN | 0x1 | RW |  | Enable/Disable RX digital clocks in P0
|  |  | [15:11] | RESERVED_15_11 | x | U |  | Reserved for future use.
LANE1_DIG_RX_PWRCTL_RX_PSTATE_P0S | 0x1141 | 0x203 | [0] | RX_P0S_ANA_AFE_EN | 0x1 | RW |  | Value of RX ana afe_en in P0S
|  |  | [1] | RX_P0S_ANA_CLK_VREG_EN | 0x1 | RW |  | Value of RX ana clk_vreg_en in P0S
|  |  | [2] | RESERVED_2 | x | U |  | Reserved
|  |  | [3] | RX_P0S_ANA_CLK_EN | 0x0 | RW |  | Value of RX ana clk_en in P0S
|  |  | [4] | RESERVED_4 | x | U |  | Reserved
|  |  | [5] | RX_P0S_ANA_DESER_EN | 0x0 | RW |  | Value of RX ana deserial_en in P0S
|  |  | [6] | RX_P0S_ANA_CDR_EN | 0x0 | RW |  | Value of RX ana cdr_en in P0S
|  |  | [7] | RX_P0S_VCO_FREQ_RST | 0x0 | RW |  | Enable/Disable resetting the RX VCO frequency in P0S
|  |  | [8] | RX_P0S_VCO_CAL_RST | 0x0 | RW |  | Enable/Disable resetting the RX VCO in P0S
|  |  | [9] | RX_P0S_VCO_CONTCAL_EN | 0x1 | RW |  | Enable/Disable continuous calibration of the RX VCO in P0S If RX_P0S_DIG_CLK_EN and the top-level rx_data_en are both asserted, then continuous calibration is turned off and this value is ignored
|  |  | [10] | RX_P0S_DIG_CLK_EN | 0x0 | RW |  | Enable/Disable RX digital clocks in P0S
|  |  | [15:11] | RESERVED_15_11 | x | U |  | Reserved for future use.
LANE1_DIG_RX_PWRCTL_RX_PSTATE_P1 | 0x1142 | 0x202 | [0] | RX_P1_ANA_AFE_EN | 0x0 | RW |  | Value of RX ana afe_en in P1
|  |  | [1] | RX_P1_ANA_CLK_VREG_EN | 0x1 | RW |  | Value of RX ana clk_vreg_en in P1
|  |  | [2] | RESERVED_2 | x | U |  | Reserved
|  |  | [3] | RX_P1_ANA_CLK_EN | 0x0 | RW |  | Value of RX ana clk_en in P1
|  |  | [4] | RESERVED_4 | x | U |  | Reserved
|  |  | [5] | RX_P1_ANA_DESER_EN | 0x0 | RW |  | Value of RX ana deserial_en in P1
|  |  | [6] | RX_P1_ANA_CDR_EN | 0x0 | RW |  | Value of RX ana cdr_en in P1
|  |  | [7] | RX_P1_VCO_FREQ_RST | 0x0 | RW |  | Enable/Disable resetting the RX VCO frequency in P1
|  |  | [8] | RX_P1_VCO_CAL_RST | 0x0 | RW |  | Enable/Disable resetting the RX VCO in P1
|  |  | [9] | RX_P1_VCO_CONTCAL_EN | 0x1 | RW |  | Enable/Disable continuous calibration of the RX VCO in P1 If RX_P1_DIG_CLK_EN and the top-level rx_data_en are both asserted, then continuous calibration is turned off and this value is ignored
|  |  | [10] | RX_P1_DIG_CLK_EN | 0x0 | RW |  | Enable/Disable RX digital clocks in P1
|  |  | [15:11] | RESERVED_15_11 | x | U |  | Reserved for future use.
LANE1_DIG_RX_PWRCTL_RX_PSTATE_P2 | 0x1143 | 0x180 | [0] | RX_P2_ANA_AFE_EN | 0x0 | RW |  | Value of RX ana afe_en in P2
|  |  | [1] | RX_P2_ANA_CLK_VREG_EN | 0x0 | RW |  | Value of RX ana clk_vreg_en in P2
|  |  | [2] | RESERVED_2 | x | U |  | Reserved
|  |  | [3] | RX_P2_ANA_CLK_EN | 0x0 | RW |  | Value of RX ana clk_en in P2
|  |  | [4] | RESERVED_4 | x | U |  | Reserved
|  |  | [5] | RX_P2_ANA_DESER_EN | 0x0 | RW |  | Value of RX ana deserial_en in P2
|  |  | [6] | RX_P2_ANA_CDR_EN | 0x0 | RW |  | Value of RX ana cdr_en in P2
|  |  | [7] | RX_P2_VCO_FREQ_RST | 0x1 | RW |  | Enable/Disable resetting the RX VCO frequency in P2
|  |  | [8] | RX_P2_VCO_CAL_RST | 0x1 | RW |  | Enable/Disable resetting the RX VCO in P2
|  |  | [9] | RX_P2_VCO_CONTCAL_EN | 0x0 | RW |  | Enable/Disable continuous calibration of the RX VCO in P2 If RX_P2_DIG_CLK_EN and the top-level rx_data_en are both asserted, then continuous calibration is turned off and this value is ignored
|  |  | [10] | RX_P2_DIG_CLK_EN | 0x0 | RW |  | Enable/Disable RX digital clocks in P2
|  |  | [15:11] | RESERVED_15_11 | x | U |  | Reserved for future use.
LANE1_DIG_RX_PWRCTL_RX_PWRUP_TIME_1 | 0x1145 | 0x69a | [5:0] | RX_AFE_EN_TIME | 0x1a | RW |  | Power up time (in ref_range cycles) for RX ana AFE enable (spec >=1us)
|  |  | [6] | FAST_RX_AFE_EN | 0x0 | RW |  | Enable fast RX AFE enable (simulation only)
|  |  | [12:7] | RX_VREG_EN_TIME | 0xd | RW |  | Power up time (in ref_range cycles) for RX ana vreg enable (spec 500ns)
|  |  | [13] | FAST_RX_VREG_EN | 0x0 | RW |  | Enable fast RX VREG enable (simulation only)
|  |  | [15:14] | RESERVED_15_14 | x | U |  | Reserved for future use.
LANE1_DIG_RX_PWRCTL_RX_PWRUP_TIME_2 | 0x1146 | 0x59a | [5:0] | RX_CLK_EN_TIME | 0x1a | RW |  | Power up time (in ref_range cycles) for RX ana clk (or dcc) enable (spec >1us)
|  |  | [6] | FAST_RX_CLK_EN | 0x0 | RW |  | Enable fast RX clock enable (simulation only)
|  |  | [10:7] | RX_FAST_START_TIME | 0xb | RW |  | Regulator with fast start up time (>400ns)
|  |  | [15:11] | RESERVED_15_11 | x | U |  | Reserved for future use.
LANE1_DIG_RX_PWRCTL_RX_PWRUP_TIME_3 | 0x1147 | 0x0 | [1:0] | RX_RATE_TIME | 0x0 | RW |  | Power up time (in ref_range cycles) for RX ana rate or width change
|  |  | [7:2] | RSVD_3_7_2 | 0x0 | RW |  | Reserved
|  |  | [11:8] | RX_CDR_EN_TIME | 0x0 | RW |  | Power up time (in ref_range cycles) for RX ana cdr (or dfe/dfe_taps) enable (spec 0ns)
|  |  | [13:12] | RX_DESER_EN_TIME | 0x0 | RW |  | Power up time (in ref_range cycles) for RX ana deserial enable
|  |  | [15:14] | RX_DESER_DIS_TIME | 0x0 | RW |  | Power down time in (ref_range cycles) for RX ana deserial enable
LANE1_DIG_RX_VCOCAL_RX_VCO_CAL_CTRL_0 | 0x1148 | 0x1400 | [4:0] | INT_GAIN_CAL_FIXED_CNT | 0x0 | RW |  | Number of steps done during int_gain code calibration when INT_GAIN_CAL_FIXED_CNT_EN is enabled.
|  |  | [5] | INT_GAIN_CAL_FIXED_CNT_EN | 0x0 | RW |  | Enable a fixed count (instead of bounce count) for int_gain code calibration
|  |  | [8:6] | INT_GAIN_CAL_CNT_SHIFT | 0x0 | RW |  | Number of shifts to apply to ld_cnt inputs when performing int_gain code calibration
|  |  | [11:9] | INT_GAIN_CAL_BOUNCE_CNT | 0x2 | RW |  | Number of bounces (i.e. direction changes) on the int_gain code before indicating that the RX VCO calibration is done
|  |  | [12] | DISABLE_BIN_HOLD | 0x1 | RW |  | Disable hold of the coarse value when VCO_CORRECT is detected during binary search.
|  |  | [13] | DISABLE_INT_GAIN_HOLD | 0x0 | RW |  | Disables hold of the integral value when vco correct is detected during bounce check.
|  |  | [14] | DISABLE_COARSE_CALDONE | 0x0 | RW |  | Disables coarse value update during linear search once Calibration Done is asserted. This register only works in conjunction with disable_int_cal_mode_r.
|  |  | [15] | RESERVED_15_15 | x | U |  | Reserved for future use.
LANE1_DIG_RX_VCOCAL_RX_VCO_CAL_CTRL_1 | 0x1149 | 0x100 | [0] | RX_VCO_OVRD_SEL | 0x0 | RW |  | Override the calibration controls from the RX PWRSM
|  |  | [1] | RX_VCO_FREQ_RST | 0x0 | RW |  | Override value for the frequency reset from the RX PWRSM
|  |  | [2] | RX_VCO_CAL_RST | 0x0 | RW |  | Override value for the calibration reset from the RX PWRSM
|  |  | [3] | RX_VCO_CONTCAL_EN | 0x0 | RW |  | Override value for the continuous calibration enable from the RX PWRSM
|  |  | [4] | DISABLE_INT_CAL_MODE | 0x0 | RW |  | When asserted, then the DPLL frequency register is never modified by the RX VCO calibration FSM (even if DPLL_CAL_UG is non-zero). In this case, the calibration will always be performed on the VCO freq_tune code. This allows disabling of integral calibration feature, and hence only using freq_tune calibration.
|  |  | [8:5] | DPLL_CAL_UG | 0x8 | RW |  | DPLL calibration update on int_gain code This field is programmed as follows: - 3'h0: 0 - Other values: (1/16)*2^(DPLL_CAL_UG-1) LSB/update Maximum DPLL_CAL_UG=10, i. e. 32 LSB/update
|  |  | [15:9] | DTB_SEL | 0x0 | RW |  | DTB select for RX VCO dtb signals 7'h01 - {chkfrq_en, ref_dig_clk} - 7'h02 - {rx_ana_cdr_vco_en_i, rx_ana_cdr_startup_i} - 7'h04 - {rx_vco_up, dpll_freq_rst} - 7'h08 - {rx_vco_contcal_en, rx_vco_cal_rst} - 7'h10 - {chkfrq_done, vcoclk_too_fast} - 7'h20 - {cal_dir, rx_vco_cal_done} - 7'h40 - {curr_state[0], rx_vco_cnt[0]}
LANE1_DIG_RX_VCOCAL_RX_VCO_CAL_CTRL_2 | 0x114a | 0x2600 | [9:0] | FREQ_TUNE_START_VAL | 0x200 | RW |  | Starting value of freq tune code
|  |  | [13:10] | FREQ_TUNE_CAL_STEPS | 0x9 | RW |  | Number of cal steps of freq tune
|  |  | [14] | SKIP_RX_VCO_FREQ_TUNE_CAL | 0x0 | RW |  | Skip RX VCO coarse calibration
|  |  | [15] | SKIP_RX_VCO_CAL | 0x0 | RW |  | Skip RX VCO calibration altogether
LANE1_DIG_RX_VCOCAL_RX_VCO_CAL_TIME_0 | 0x114b | 0x3319 | [6:0] | RX_VCO_STARTUP_TIME | 0x19 | RW |  | Power up time (in ref_range cycles) for RX ana vco startup (spec >1us)
|  |  | [10:7] | RX_VCO_UPDATE_TIME | 0x6 | RW |  | Settle time (in ref_range cycles) for RX ana vco update (freq_tune or int_gain) (spec >200ns)
|  |  | [14:11] | RX_VCO_CNTR_PWRUP_TIME | 0x6 | RW |  | Power up time (in ref_range cycles) for Rx ana vco counter (spec >200ns)
|  |  | [15] | FAST_RX_VCO_WAIT | 0x0 | RW |  | Enable fast RX VCO power up (simulation only)
LANE1_DIG_RX_VCOCAL_RX_VCO_CAL_TIME_1 | 0x114c | 0x3 | [2:0] | RX_VCO_CNTR_SETTLE_TIME | 0x3 | RW |  | RX VCO counter value settling time in (ref_dig_clk cycles) (spec: 3 ref_dig_clk cycle)
|  |  | [15:3] | RESERVED_15_3 | x | U |  | Reserved for future use.
LANE1_DIG_RX_VCOCAL_RX_VCO_STAT_0 | 0x114d | 0x0 | [9:0] | RX_ANA_CDR_FREQ_TUNE | 0x0 | RO |  | Current value of rx_ana_cdr_freq_tune_i
|  |  | [10] | RX_ANA_VCO_CNTR_PD | 0x0 | RO |  | Current value of rx_ana_vco_cntr_pd_i
|  |  | [11] | RX_ANA_VCO_CNTR_EN | 0x0 | RO |  | Current value of rx_ana_vco_cntr_en_i
|  |  | [12] | RX_ANA_CDR_STARTUP | 0x0 | RO |  | Current value of rx_ana_cdr_startup_i
|  |  | [13] | RX_ANA_CDR_VCO_EN | 0x0 | RO |  | Current value of rx_ana_cdr_vco_en_i
|  |  | [15:14] | RESERVED_15_14 | x | U |  | Reserved for future use.
LANE1_DIG_RX_VCOCAL_RX_VCO_STAT_1 | 0x114e | 0x0 | [3:0] | RX_VCO_FSM_STATE | 0x0 | RO |  | Value of the RX VCO CAL FSM
|  |  | [4] | RX_VCO_FREQ_RST | 0x0 | RO |  | Value of the RX VCO frequency reset from the RX PWRSM
|  |  | [5] | RX_VCO_CAL_RST | 0x0 | RO |  | Value of the calibration reset from the RX PWRSM
|  |  | [6] | RX_VCO_CONTCAL_EN | 0x0 | RO |  | Value of the continuous calibration enable from the RX PWRSM
|  |  | [7] | RX_VCO_CAL_DONE | 0x0 | RO |  | Indicates that the RX VCO has completed calibration
|  |  | [8] | DPLL_FREQ_RST | 0x0 | RO |  | Indicates that the RX integral frequency is reset or not
|  |  | [15:9] | RESERVED_15_9 | x | U |  | Reserved for future use.
LANE1_DIG_RX_VCOCAL_RX_VCO_STAT_2 | 0x114f | 0x0 | [12:0] | VCO_CNTR_FINAL | 0x0 | RO |  | Value of Rx VCO counter when refclk counter expired
|  |  | [13] | VCOCLK_TOO_FAST | 0x0 | RO |  | Indicates that the RX VCO clock frequency is too fast
|  |  | [14] | RX_VCO_CORRECT | 0x0 | RO |  | Indicates that the RX VCO clock has the correct frequency
|  |  | [15] | RX_VCO_UP | 0x0 | RO |  | Indicates that the RX VCO is ready
LANE1_DIG_RX_RX_ALIGN_XAUI_COMM_MASK | 0x1150 | 0x3ff | [9:0] | XAUI_COMM_MASK | 0x3ff | RW |  | XAUI_COMMA Mask. For 10-bit COMMA set the mask to 0x3FF and for 7-bit COMMA set the mask to 0x3F8
|  |  | [15:10] | RESERVED_15_10 | x | U |  | Reserved for future use.
LANE1_DIG_RX_LBERT_CTL | 0x1151 | 0x0 | [3:0] | MODE | 0x0 | RW |  | Pattern to match When changing modes, you must change to disabled first - 0 - Disabled - 1 - lfsr31: X^31 + X^28 + 1 - 2 - lfsr23: X^23 + X^18 + 1 - 3 - lfsr23: x^23 + x^21 + x^16 + x^8 + x^5 + x^2 + 1 - 4 - lfsr16: x^16 + x^5 + x^4 + x^3 + 1 - 5 - lfsr15: X^15 + X^14 + 1 - 6 - lfsr11: X^11 + X^9 + 1 - 7 - lfsr9: X^9 + X^5 + 1 - 8 - lfsr7: X^7 + X^6 + 1 - 9 - d[n] = d[n-10] - 10 - d[n] = !d[n-10] - 11 - d[n] = !d[n-20]
|  |  | [4] | SYNC | 0x0 | RW |  | Synchronize pattern matcher LFSR with incoming data Writing one to this bit will reset the error counter and start a synchronization of the PM. There is no need to write this back to zero to run normally.
|  |  | [15:5] | RESERVED_15_5 | x | U |  | Reserved for future use.
LANE1_DIG_RX_LBERT_ERR | 0x1152 | 0x0 | [14:0] | COUNT | 0x0 | RW |  | Syncing the PM resets the error count. Current error count If OV14 field is active, then multiply count by 128 (2 reads needed to read value)
|  |  | [15] | OV14 | 0x0 | RW |  | If active, multiply COUNT by 128. If OV14=1 and COUNT=2^15-1, signals overflow of counter (2 reads needed to read value)
LANE1_DIG_RX_CDR_CDR_CTL_0 | 0x1153 | 0xf | [1:0] | PHDET_EN | 0x3 | RW |  | Enable phase detector. top bit is odd slicers, bottom is even
|  |  | [3:2] | PHDET_EDGE | 0x3 | RW |  | Edges to use for phase detection. - 10 - Use both edges - 01 - Use rising edges only - 11 - Use falling edges only - 00 - Ignore all edges
|  |  | [4] | PHDET_POL | 0x0 | RW |  | Reverse polarity of phase error
|  |  | [5] | PHDET_EN_PR_MODE | 0x0 | RW |  | Enable partial response phase detector mode
|  |  | [6] | ALWAYS_REALIGN | 0x0 | RW |  | Realign on any misaligned comma
|  |  | [10:7] | DTB_SEL | 0x0 | RW |  | Select to drive various signals onto the dtb - 0 - disabled - 1 - rx_pr_stable, rx_afe_stable from rx_ana_ctl - 2 - com_good, com_bad from rx_align - 3 - shift_in_prog, ana_odd_data from rx_align - 4 - 2 msb's of XAUI align FSM state - 5 - 2 lsb's of XAUI align FSM state - 6 - error_high, low from lbert_pm - 7 - ana_los, los_filter from los block - 8 - eios_state[0], eios_det from los block - 9 - cdr_valid, msb of FSM state from cdr_ctl - A - 2 lsb's of FSM state from cdr_ctl - B - RX VCO DTB's output - C - rx_ana_word_clk_i, rx_ana_dword_clk_i
|  |  | [15:11] | RESERVED_15_11 | x | U |  | Reserved for future use.
LANE1_DIG_RX_CDR_CDR_CTL_1 | 0x1154 | 0x4c39 | [9:0] | SSC_OFF_CNT0 | 0x39 | RW |  | When SSC mode is disabled, the 12-bit word count in gain stage 0 is: - (SSC_OFF_CNT0 * 4) in 20b mode - (SSC_OFF_CNT0 * 5) in 16b mode
|  |  | [15:10] | SSC_OFF_CNT1 | 0x13 | RW |  | When SSC mode is disabled, the 12-bit word count in gain stage 1 is: - (SSC_OFF_CNT1 * 4) in 20b mode - (SSC_OFF_CNT1 * 5) in 16b mode
LANE1_DIG_RX_CDR_CDR_CTL_2 | 0x1155 | 0x4abb | [8:0] | SSC_ON_CNT0 | 0xbb | RW |  | When SSC mode is enabled, the 12-bit word count in gain stage 0 is: - (SSC_ON_CNT0 * 8) in 20b mode - (SSC_ON_CNT0 * 10) in 16b mode
|  |  | [15:9] | SSC_ON_CNT1 | 0x25 | RW |  | When SSC mode is enabled, the 12-bit word count in gain stage 1 is: - (SSC_ON_CNT1 * 8) in 20b mode - (SSC_ON_CNT1 * 10) in 16b mode
LANE1_DIG_RX_CDR_CDR_CTL_3 | 0x1156 | 0xd6 | [2:0] | SSC_OFF_PHUG0 | 0x6 | RW |  | When SSC mode is disabled, the phug value in gain stage 0 is SSC_OFF_PHUG0
|  |  | [5:3] | SSC_OFF_PHUG1 | 0x2 | RW |  | When SSC mode is disabled, the phug value in gain stage 1 is SSC_OFF_PHUG1
|  |  | [8:6] | SSC_OFF_FRUG0 | 0x3 | RW |  | When SSC mode is disabled, the frug value in gain stage 0 is SSC_OFF_FRUG0
|  |  | [9] | OVRD_DPLL_GAIN | 0x0 | RW |  | Override PHUG and FRUG values
|  |  | [12:10] | PHUG_OVRD_VALUE | 0x0 | RW |  | Override value for PHUG (phase update gain) - 3'h0 - 0 - 3'h1 - 1000 ppm - 3'h2 - 2000 ppm - 3'h3 - 3000 ppm - 3'h4 - 4000 ppm - 3'h5 - 5000 ppm - 3'h6 - 6000 ppm - 3'h7 - 7000 ppm
|  |  | [15:13] | FRUG_OVRD_VALUE | 0x0 | RW |  | Override value for FRUG (frequency update gain) - 3'h0 - 0 - 3'h1 - 1/16 LSB/update - 3'h2 - 1/8 LSB/update - 3'h3 - 1/4 LSB/update - 3'h4 - 1/2 LSB/update - 3'h5 - 1 LSB/update - 3'h6 - 2 LSB/update - 3'h7 - 4 LSB/update
LANE1_DIG_RX_CDR_CDR_CTL_4 | 0x1157 | 0x2cdb | [2:0] | SSC_OFF_FRUG1 | 0x3 | RW |  | When SSC mode is disabled, the frug value in gain stage 1 is SSC_OFF_FRUG1
|  |  | [5:3] | SSC_ON_FRUG0 | 0x3 | RW |  | When SSC mode is enabled, the frug value in gain stage 0 is SSC_ON_FRUG0
|  |  | [8:6] | SSC_ON_FRUG1 | 0x3 | RW |  | When SSC mode is enabled, the frug value in gain stage 1 is SSC_ON_FRUG1
|  |  | [11:9] | SSC_ON_PHUG0 | 0x6 | RW |  | When SSC mode is enabled, the phug value in gain stage 0 is SSC_ON_PHUG0
|  |  | [14:12] | SSC_ON_PHUG1 | 0x2 | RW |  | When SSC mode is enabled, the phug value in gain stage 1 is SSC_ON_PHUG1
|  |  | [15] | RESERVED_15_15 | x | U |  | Reserved for future use.
LANE1_DIG_RX_CDR_STAT | 0x1158 | 0x0 | [2:0] | PHUG_VALUE | 0x0 | RO |  | Current value for dpll_phug[2:0]
|  |  | [5:3] | FRUG_VALUE | 0x0 | RO |  | Current value for dpll_frug[2:0]
|  |  | [15:6] | RESERVED_15_6 | x | U |  | Reserved for future use.
LANE1_DIG_RX_DPLL_FREQ | 0x1159 | 0x2000 | [13:0] | VAL | 0x2000 | RW |  | Freq is 125*VAL ppm from the reference (2 reads needed to read value)
|  |  | [15:14] | RESERVED_15_14 | x | U |  | Reserved for future use.
LANE1_DIG_RX_DPLL_FREQ_BOUND_0 | 0x115a | 0x4c8 | [0] | FREQ_BOUND_EN | 0x0 | RW |  | Enable the frequency bounds feature
|  |  | [10:1] | UPPER_FREQ_BOUND | 0x264 | RW |  | Upper frequency bound in terms of LSBs of the integral control code
|  |  | [15:11] | RESERVED_15_11 | x | U |  | Reserved for future use.
LANE1_DIG_RX_DPLL_FREQ_BOUND_1 | 0x115b | 0x19c | [9:0] | LOWER_FREQ_BOUND | 0x19c | RW |  | Lower frequency bound in terms of LSBs of the integral control code
|  |  | [15:10] | RESERVED_15_10 | x | U |  | Reserved for future use.
LANE1_DIG_RX_ADPTCTL_ADPT_CFG_0 | 0x1160 | 0xc10 | [9:0] | N_TOP_ASM1 | 0x10 | RW |  | Number of top level loop iterations for ASM1
|  |  | [13:10] | N_TGG_ASM1 | 0x3 | RW |  | Number of toggle loop iterations for ASM1
|  |  | [14] | START_ASM1 | 0x0 | RW |  | Start adaptation state machine #1 (VGA, CTLE, DFE, EYEH) This register-bit is self-clearing
|  |  | [15] | ADPT_CLK_DIV4_EN | 0x0 | RW |  | Set the adaptation clock to be divided by 4 (default is div2)
LANE1_DIG_RX_ADPTCTL_ADPT_CFG_1 | 0x1161 | 0x9 | [6:0] | N_WAIT_ASM1 | 0x9 | RW |  | Number of wait cycles for Adaptation SM #1
|  |  | [7] | FAST_AFE_DFE_SETTLE | 0x0 | RW |  | Enable fast AFE and DFE settling time (simulation only)
|  |  | [10:8] | CTLE_POLE_OVRD_VAL | 0x0 | RW |  | CTLE Pole override value to load at start of adaptation
|  |  | [11] | CTLE_POLE_OVRD_EN | 0x0 | RW |  | Override CTLE pole value (only valid if adaptation is run)
|  |  | [15:12] | RESERVED_15_12 | x | U |  | Reserved for future use.
LANE1_DIG_RX_ADPTCTL_ADPT_CFG_2 | 0x1162 | 0xc2 | [4:0] | TGG_PTTRN_0 | 0x2 | RW |  | Pattern for the first toggle loop Error slicer is moved downward by Data tap1 if this pattern is matched
|  |  | [9:5] | TGG_PTTRN_1 | 0x6 | RW |  | Pattern for the second toggle loop Error slicer is moved upward by Data tap1 if this pattern is matched
|  |  | [15:10] | RESERVED_15_10 | x | U |  | Reserved for future use.
LANE1_DIG_RX_ADPTCTL_ADPT_CFG_3 | 0x1163 | 0x0 | [4:0] | CTLE_EN | 0x0 | RW |  | Enable CTLE boost adaptation The five bits determine which correlators are used to adapt the CTLE
|  |  | [5] | VGA_EN | 0x0 | RW |  | Enable VGA adaptation
|  |  | [6] | ATT_EN | 0x0 | RW |  | Enable ATT adaptation
|  |  | [11:7] | DFE_EN | 0x0 | RW |  | Enable DFE adaptation for taps 5-1
|  |  | [12] | EYEHE_EN | 0x0 | RW |  | Enable eye height measurement using even error slicer
|  |  | [13] | EYEHO_EN | 0x0 | RW |  | Enable eye height measurement using odd error slicer
|  |  | [14] | TGG_EN | 0x0 | RW |  | Enable toggling of the error slicer
|  |  | [15] | ESL_TWICE_DSL | 0x0 | RW |  | Assert if error slicer has twice the voltage range as the data slicer (for the same 8 bits).
LANE1_DIG_RX_ADPTCTL_ADPT_CFG_4 | 0x1164 | 0x0 | [3:0] | CTLE_TH | 0x0 | RW |  | CTLE correlation decision threshold (2^N-1)
|  |  | [7:4] | VGA_TH | 0x0 | RW |  | VGA correlation decision threshold (2^N-1) During eye height measurement, the VGA_TH is repurposed for error slicer updates.
|  |  | [11:8] | DFE1_TH | 0x0 | RW |  | DFE Tap1 correlation decision threshold (2^N-1)
|  |  | [15:12] | DFE2_TH | 0x0 | RW |  | DFE Tap2 correlation decision threshold (2^N-1)
LANE1_DIG_RX_ADPTCTL_ADPT_CFG_5 | 0x1165 | 0x0 | [3:0] | DFE3_TH | 0x0 | RW |  | DFE Tap3 correlation decision threshold (2^N-1)
|  |  | [7:4] | DFE4_TH | 0x0 | RW |  | DFE Tap4 correlation decision threshold (2^N-1)
|  |  | [11:8] | DFE5_TH | 0x0 | RW |  | DFE Tap5 correlation decision threshold (2^N-1)
|  |  | [15:12] | TH_OFFSET | 0x0 | RW |  | Apply an offset to the decision threshold
LANE1_DIG_RX_ADPTCTL_ADPT_CFG_6 | 0x1166 | 0x792b | [2:0] | CTLE_MU | 0x3 | RW |  | CTLE Boost code update gain (2^N)
|  |  | [5:3] | VGA_MU | 0x5 | RW |  | VGA gain code update gain (2^N) During eye height measurement, the VGA_MU is repurposed for error slicer updates.
|  |  | [8:6] | ATT_MU | 0x4 | RW |  | ATT gain code update gain (2^N)
|  |  | [11:9] | VGA_SAT_CNT | 0x4 | RW |  | VGA saturation count
|  |  | [12] | VGA_SAT_CNT_STICKY | 0x1 | RW |  | If de-asserted, then VGA saturation counts must be consecutive to change ATT
|  |  | [15:13] | ATT_LOW_TH | 0x3 | RW |  | ATT low threshold
LANE1_DIG_RX_ADPTCTL_ADPT_CFG_7 | 0x1167 | 0x4342 | [4:0] | VGA_MIN_SAT | 0x2 | RW |  | VGA minimum saturation limit
|  |  | [9:5] | VGA_LEV_HIGH | 0x1a | RW |  | VGA level high saturation limit
|  |  | [14:10] | VGA_LEV_LOW | 0x10 | RW |  | VGA level low saturation limit
|  |  | [15] | RESERVED_15_15 | x | U |  | Reserved for future use.
LANE1_DIG_RX_ADPTCTL_ADPT_CFG_8 | 0x1168 | 0x4925 | [2:0] | DFE1_MU | 0x5 | RW |  | DFE tap1 code update gain (2^N)
|  |  | [5:3] | DFE2_MU | 0x4 | RW |  | DFE tap2 code update gain (2^N)
|  |  | [8:6] | DFE3_MU | 0x4 | RW |  | DFE tap3 code update gain (2^N)
|  |  | [11:9] | DFE4_MU | 0x4 | RW |  | DFE tap4 code update gain (2^N)
|  |  | [14:12] | DFE5_MU | 0x4 | RW |  | DFE tap5 code update gain (2^N)
|  |  | [15] | RESERVED_15_15 | x | U |  | Reserved for future use.
LANE1_DIG_RX_ADPTCTL_ADPT_CFG_9 | 0x1169 | 0x0 | [7:0] | ERR_SLE_ADPT_INIT | 0x0 | RW |  | The error even slicer is initialized to this value at the start of a new adaptation request.
|  |  | [15:8] | ERR_SLO_ADPT_INIT | 0x0 | RW |  | The error odd slicer is initialized to this value at the start of a new adaptation request.
LANE1_DIG_RX_ADPTCTL_RST_ADPT_CFG | 0x116a | 0x1f | [0] | RST_ADPT_ATT | 0x1 | RW |  | Reset ATT when turning off AFE adaptation
|  |  | [1] | RST_ADPT_VGA | 0x1 | RW |  | Reset VGA when turning off AFE adaptation
|  |  | [2] | RST_ADPT_CTLE_BOOST | 0x1 | RW |  | Reset CTLE Boost when turning off AFE adaptation
|  |  | [3] | RST_ADPT_CTLE_POLE | 0x1 | RW |  | Reset CTLE Pole when turning off AFE adaptation
|  |  | [4] | RST_ADPT_TAP1 | 0x1 | RW |  | Reset Data Tap1 when turning off DFE adaptation (Taps 2-5 are always turned off when DFE adaptation is turned off)
|  |  | [15:5] | RESERVED_15_5 | x | U |  | Reserved for future use.
LANE1_DIG_RX_ADPTCTL_ATT_STATUS | 0x116b | 0x0 | [7:0] | ATT_ADPT_CODE | 0x0 | RO |  | Value of ATT adaptation code
|  |  | [8] | ASM1_DON | 0x0 | RO |  | Asserts when Adaptation state machine #1 is done
|  |  | [15:9] | RESERVED_15_9 | x | U |  | Reserved for future use.
LANE1_DIG_RX_ADPTCTL_VGA_STATUS | 0x116c | 0x0 | [9:0] | VGA_ADPT_CODE | 0x0 | RO |  | Value of VGA adaptation code
|  |  | [10] | ASM1_DONE | 0x0 | RO |  | Asserts when Adaptation state machine #1 is done
|  |  | [15:11] | RESERVED_15_11 | x | U |  | Reserved for future use.
LANE1_DIG_RX_ADPTCTL_CTLE_STATUS | 0x116d | 0x0 | [9:0] | CTLE_BOOST_ADPT_CODE | 0x0 | RO |  | Value of CTLE Boost adaptation code
|  |  | [12:10] | CTLE_POLE_ADPT_CODE | 0x0 | RO |  | Value of CTLE Pole adaptation code
|  |  | [13] | ASM1_DONE | 0x0 | RO |  | Asserts when Adaptation state machine #1 is done
|  |  | [15:14] | RESERVED_15_14 | x | U |  | Reserved for future use.
LANE1_DIG_RX_ADPTCTL_DFE_TAP1_STATUS | 0x116e | 0x0 | [12:0] | DFE_TAP1_ADPT_CODE | 0x0 | RO |  | Value of DFE tap1 adaptation code
|  |  | [13] | ASM1_DONE | 0x0 | RO |  | Asserts when Adaptation state machine #1 is done
|  |  | [15:14] | RESERVED_15_14 | x | U |  | Reserved for future use.
LANE1_DIG_RX_ADPTCTL_DFE_TAP2_STATUS | 0x116f | 0x0 | [11:0] | DFE_TAP2_ADPT_CODE | 0x0 | RO |  | Value of DFE tap2 adaptation code
|  |  | [12] | ASM1_DONE | 0x0 | RO |  | Asserts when Adaptation state machine #1 is done
|  |  | [15:13] | RESERVED_15_13 | x | U |  | Reserved for future use.
LANE1_DIG_RX_ADPTCTL_DFE_TAP3_STATUS | 0x1170 | 0x0 | [11:0] | DFE_TAP3_ADPT_CODE | 0x0 | RO |  | Value of DFE tap3 adaptation code
|  |  | [12] | ASM1_DONE | 0x0 | RO |  | Asserts when Adaptation state machine #1 is done
|  |  | [15:13] | RESERVED_15_13 | x | U |  | Reserved for future use.
LANE1_DIG_RX_ADPTCTL_DFE_TAP4_STATUS | 0x1171 | 0x0 | [11:0] | DFE_TAP4_ADPT_CODE | 0x0 | RO |  | Value of DFE tap4 adaptation code
|  |  | [12] | ASM1_DONE | 0x0 | RO |  | Asserts when Adaptation state machine #1 is done
|  |  | [15:13] | RESERVED_15_13 | x | U |  | Reserved for future use.
LANE1_DIG_RX_ADPTCTL_DFE_TAP5_STATUS | 0x1172 | 0x0 | [11:0] | DFE_TAP5_ADPT_CODE | 0x0 | RO |  | Value of DFE tap5 adaptation code
|  |  | [12] | ASM1_DONE | 0x0 | RO |  | Asserts when Adaptation state machine #1 is done
|  |  | [15:13] | RESERVED_15_13 | x | U |  | Reserved for future use.
LANE1_DIG_RX_ADPTCTL_DFE_DATA_EVEN_VDAC_OFST | 0x1173 | 0x80 | [7:0] | DFE_DATA_EVEN_VDAC_OFST | 0x80 | RW |  | Offset value for DFE Data Even vDAC
|  |  | [15:8] | RESERVED_15_8 | x | U |  | Reserved for future use.
LANE1_DIG_RX_ADPTCTL_DFE_DATA_ODD_VDAC_OFST | 0x1174 | 0x80 | [7:0] | DFE_DATA_ODD_VDAC_OFST | 0x80 | RW |  | Offset value for DFE Data Odd vDAC
|  |  | [15:8] | RESERVED_15_8 | x | U |  | Reserved for future use.
LANE1_DIG_RX_ADPTCTL_RX_SLICER_CTRL_EVEN | 0x1175 | 0x7 | [3:0] | RX_ANA_SLICER_CTRL_E | 0x7 | RW |  | Value for rx_ana_slicer_ctrl_e[3:0]
|  |  | [15:4] | RESERVED_15_4 | x | U |  | Reserved for future use.
LANE1_DIG_RX_ADPTCTL_RX_SLICER_CTRL_ODD | 0x1176 | 0x7 | [3:0] | RX_ANA_SLICER_CTRL_O | 0x7 | RW |  | Value for rx_ana_slicer_ctrl_o[3:0]
|  |  | [15:4] | RESERVED_15_4 | x | U |  | Reserved for future use.
LANE1_DIG_RX_ADPTCTL_DFE_ERROR_EVEN_VDAC_OFST | 0x1177 | 0x80 | [7:0] | DFE_ERROR_EVEN_VDAC_OFST | 0x80 | RW |  | Offset value for DFE Error Even vDAC
|  |  | [15:8] | RESERVED_15_8 | x | U |  | Reserved for future use.
LANE1_DIG_RX_ADPTCTL_DFE_ERROR_ODD_VDAC_OFST | 0x1178 | 0x80 | [7:0] | DFE_ERROR_ODD_VDAC_OFST | 0x80 | RW |  | Offset value for DFE Error Odd vDAC
|  |  | [15:8] | RESERVED_15_8 | x | U |  | Reserved for future use.
LANE1_DIG_RX_ADPTCTL_ERROR_SLICER_LEVEL | 0x1179 | 0x0 | [7:0] | E_SLO_LVL | 0x0 | RO |  | Odd Error Slicer Level
|  |  | [15:8] | E_SLE_LVL | 0x0 | RO |  | Even Error Slicer Level
LANE1_DIG_RX_ADPTCTL_ADPT_RESET | 0x117a | 0x0 | [0] | RESET_ASM1 | 0x0 | RW |  | Resets adaptation state machine (ASM1) as well as the stats capture block. This is a self-clearing bit, and requires re-start of ASM1.
|  |  | [15:1] | RESERVED_15_1 | x | U |  | Reserved for future use.
LANE1_DIG_RX_ADPTCTL_DAC_CTRL_SEL_1 | 0x117b | 0x1ca4 | [4:0] | DFE_T1_IDAC | 0x4 | RW |  | T1 DFE IDAC address
|  |  | [9:5] | DFE_T2_IDAC | 0x5 | RW |  | T2 DFE IDAC address
|  |  | [14:10] | DCC_START_IDAC | 0x7 | RW |  | RX DCC IDAC start address.
|  |  | [15] | RESERVED_15_15 | x | U |  | Reserved for future use.
LANE1_DIG_RX_ADPTCTL_DAC_CTRL_SEL_2 | 0x117c | 0x230 | [4:0] | DFE_DAT_EVEN_VDAC | 0x10 | RW |  | DAT EVEN VDAC address.
|  |  | [9:5] | DFE_DAT_ODD_VDAC | 0x11 | RW |  | DAT ODD VDAC address.
|  |  | [15:10] | RESERVED_15_10 | x | U |  | Reserved for future use.
LANE1_DIG_RX_ADPTCTL_DAC_CTRL_SEL_3 | 0x117d | 0x2b4 | [4:0] | DFE_ERR_EVEN_VDAC | 0x14 | RW |  | ERR EVEN VDAC address.
|  |  | [9:5] | DFE_ERR_ODD_VDAC | 0x15 | RW |  | ERR ODD VDAC address.
|  |  | [15:10] | RESERVED_15_10 | x | U |  | Reserved for future use.
LANE1_DIG_RX_ADPTCTL_CR_BANK_ADDR | 0x117e | 0x0 | [15:0] | ADDR | 0x0 | RW |  | Address
LANE1_DIG_RX_ADPTCTL_CR_BANK_DATA | 0x117f | 0x0 | [15:0] | DATA | 0x0 | RW |  | Data
LANE1_DIG_RX_STAT_LD_VAL_1 | 0x1180 | 0x40 | [14:0] | SC1_LD_VAL | 0x40 | RW |  | Sample counter #1 load value
|  |  | [15] | SC1_START | 0x0 | RW |  | Start sample counter #1 This is a self-clearing bit
LANE1_DIG_RX_STAT_DATA_MSK | 0x1181 | 0xffff | [15:0] | DATA_MSK_15_0 | 0xffff | RW |  | Value of data_msk_r[15:0]
LANE1_DIG_RX_STAT_MATCH_CTL0 | 0x1182 | 0x3c06 | [4:0] | PTTRN_MSK_CR1A_4_0 | 0x6 | RW |  | Value of pattern A mask for 1st correlator (bits 4:0)
|  |  | [9:5] | PTTRN_CR1A_4_0 | 0x0 | RW |  | Value of pattern A for 1st correlator (bits 4:0)
|  |  | [13:10] | DATA_MSK_19_16 | 0xf | RW |  | Value of data_msk_r[19:16]
|  |  | [15:14] | SCOPE_DLY | 0x0 | RW |  | # of clock cycle delays on scope_data_rx_clk An additional MSB is added in SCOPE_DLY_2
LANE1_DIG_RX_STAT_MATCH_CTL1 | 0x1183 | 0x800 | [0] | PTTRN_CR1B_EN | 0x0 | RW |  | Enable pattern B matching for 1st correlator
|  |  | [5:1] | PTTRN_MSK_CR1B_4_0 | 0x0 | RW |  | Value of pattern B mask for 1st correlator (bits 4:0)
|  |  | [10:6] | PTTRN_CR1B_4_0 | 0x0 | RW |  | Value of pattern B for 1st correlator (bits 4:0)
|  |  | [11] | PTTRN_CR1A_ADPT_EN | 0x1 | RW |  | Enable ORing of adaptation pattern with pattern CR1A
|  |  | [15:12] | RESERVED_15_12 | x | U |  | Reserved for future use.
LANE1_DIG_RX_STAT_STAT_CTL0 | 0x1184 | 0x4000 | [0] | RESERVED_0 | x | U |  | Reserved bit
|  |  | [1] | CORR_SHFT_SEL_VGA | 0x0 | RW |  | Select shift for error going to VGA. 0:none, 1:>>1
|  |  | [2] | CORR_SHFT_SEL | 0x0 | RW |  | Select shift for phase. 0:none, 1:>>1
|  |  | [4:3] | CORR_SRC_SEL | 0x0 | RW |  | Select correlation input source This field is programmed as follows: - 0x0 - rx_error[39:0] - 0x1 - rx_phase[39:0] - 0x2 - {{20{scope_data_rxclk_dly_s01}},{20{scope_data_rxclk_dly}}} - 0x3 - No correlation
|  |  | [5] | CORR_MODE_EN | 0x0 | RW |  | Enable correlation mode
|  |  | [9:6] | STAT_SHFT_SEL | 0x0 | RW |  | Select stat source shift value This field is programmed as follows: - 0x0 - Correlate N-1 -> N+3 (use N for offset calibration) - 0x1 - Correlate N+1 -> N+5 (for taps1-5) - 0x2 - Correlate N+6 -> N+10 - 0x3 - Correlate N+11 -> N+15 - 0x4 - Correlate N+16 -> N+20 - 0x5 - Correlate N+21 -> N+25 - 0x6 - Correlate N+26 -> N+30 - 0x7 - Correlate N+31 -> N+35 - 0x8 - Correlate N+36 -> N+39 Setting 0x8 is only used in 20b mode (for checking corr on bits 36-39)
|  |  | [12:10] | STAT_SRC_SEL | 0x0 | RW |  | Select stat source input This field is programmed as follows: - 0x0 - {40{rx_cal_result}} - 0x1 - {{20{scope_data_rxclk_dly_s01}},{20{scope_data_rxclk_dly}}} - 0x2 - rx_phase[39:0] - 0x3 - rx_error[39:0] - 0x4 - rx_data[39:0] - 0x5 - rx_phdir[39:0] - 0x6 - 40'hFF_FFFF_FFFF - 0x7 - {40{tx_dcc_cal_result}}
|  |  | [13] | STAT_RXCLK_SEL | 0x0 | RW |  | Select stat clock This field is programmed as follows: - 0x0 - ref_range_clk - 0x1 - rx_dig_clk (i. e. rx dword clk) Before changing stat_rxclk_sel_r from 1->0, the rx_dig_clk must be active (i. e. enabled)
|  |  | [14] | SC_TIMER_MODE | 0x1 | RW |  | Sample counter operation mode This field is programmed as follows: - 0x0 - counts number of matched samples - 0x1 - counts clock cycles (i. e. a timer)
|  |  | [15] | SKIP_EN | 0x0 | RW |  | Value of skip_en_r
LANE1_DIG_RX_STAT_STAT_CTL1 | 0x1185 | 0x8 | [0] | STAT_CNT_0_EN | 0x0 | RW |  | Enable for stat counter 0
|  |  | [1] | STAT_CNT_1_EN | 0x0 | RW |  | Enable for stat counter 1
|  |  | [2] | STAT_CNT_2_EN | 0x0 | RW |  | Enable for stat counter 2
|  |  | [3] | STAT_CNT_3_EN | 0x1 | RW |  | Enable for stat counter 3 Only counter to be enabled by default, since used for offset calibration
|  |  | [4] | STAT_CNT_4_EN | 0x0 | RW |  | Enable for stat counter 4
|  |  | [5] | STAT_CNT_5_EN | 0x0 | RW |  | Enable for stat counter 5
|  |  | [6] | STAT_CNT_6_EN | 0x0 | RW |  | Enable for stat counter 6
|  |  | [8:7] | RESERVED_8_7 | x | U |  | Reserved bits
|  |  | [9] | SC_PAUSE | 0x0 | RW |  | Pause the sample counter and stat counters
|  |  | [10] | STAT_CLK_EN | 0x0 | RW |  | Clock gate enable for stat clock
|  |  | [12:11] | DATA_DLY_SEL | 0x0 | RW |  | # of clock cycle delays on rx_data[19:0] An additional MSB is added in DATA_DLY_SEL_2
|  |  | [13] | VLD_LOSS_CLR | 0x0 | RW |  | Clearing of stats collection upon loss of valid This field is programmed as follows: - 0x0 - hold sample and stat counters - 0x1 - clear sample and stat counters
|  |  | [15:14] | VLD_CTL | 0x0 | RW |  | Gating configuration of stats collection This field is programmed as follows: - 0x0 - ignore both cdr_valid and rx_valid - 0x1 - gate stats collection with cdr_valid - 0x2 - gate stats collection with rx_valid - 0x3 - ignore both cdr_valid and rx_valid
LANE1_DIG_RX_STAT_SMPL_CNT1 | 0x1186 | 0x0 | [14:0] | SMPL_CNT1 | 0x0 | RO |  | Current value of sample counter #1
|  |  | [15] | SMPL_CNT1_DONE | 0x0 | RO |  | Status of sample counter #1
LANE1_DIG_RX_STAT_STAT_CNT_0 | 0x1187 | 0x0 | [14:0] | STAT_CNT_0 | 0x0 | RO |  | Current value of stat counter #0
|  |  | [15] | SMPL_CNT1_DONE | 0x0 | RO |  | Status of sample counter #1
LANE1_DIG_RX_STAT_STAT_CNT_1 | 0x1188 | 0x0 | [14:0] | STAT_CNT_1 | 0x0 | RO |  | Current value of stat counter #1
|  |  | [15] | SMPL_CNT1_DONE | 0x0 | RO |  | Status of sample counter #1
LANE1_DIG_RX_STAT_STAT_CNT_2 | 0x1189 | 0x0 | [14:0] | STAT_CNT_2 | 0x0 | RO |  | Current value of stat counter #2
|  |  | [15] | SMPL_CNT1_DONE | 0x0 | RO |  | Status of sample counter #1
LANE1_DIG_RX_STAT_STAT_CNT_3 | 0x118a | 0x0 | [14:0] | STAT_CNT_3 | 0x0 | RO |  | Current value of stat counter #3
|  |  | [15] | SMPL_CNT1_DONE | 0x0 | RO |  | Status of sample counter #1
LANE1_DIG_RX_STAT_STAT_CNT_4 | 0x118b | 0x0 | [14:0] | STAT_CNT_4 | 0x0 | RO |  | Current value of stat counter #4
|  |  | [15] | SMPL_CNT1_DONE | 0x0 | RO |  | Status of sample counter #1
LANE1_DIG_RX_STAT_STAT_CNT_5 | 0x118c | 0x0 | [14:0] | STAT_CNT_5 | 0x0 | RO |  | Current value of stat counter #5
|  |  | [15] | SMPL_CNT1_DONE | 0x0 | RO |  | Status of sample counter #1
LANE1_DIG_RX_STAT_STAT_CNT_6 | 0x118d | 0x0 | [14:0] | STAT_CNT_6 | 0x0 | RO |  | Current value of stat counter #6
|  |  | [15] | SMPL_CNT1_DONE | 0x0 | RO |  | Status of sample counter #1
LANE1_DIG_RX_STAT_CAL_COMP_CLK_CTL | 0x118e | 0x19 | [2:0] | PRECHRGE_CNT | 0x1 | RW |  | Precharge Count (e.g. 5'd1 = 2 ref_range cycles)
|  |  | [5:3] | REF_DIV_CNT | 0x3 | RW |  | Ref range clock count (e.g. 5'd3 = 4 ref_range cycles)
|  |  | [15:6] | RESERVED_15_6 | x | U |  | Reserved for future use.
LANE1_DIG_RX_STAT_MATCH_CTL2 | 0x118f | 0x0 | [14:0] | PTTRN_CR1A_19_5 | 0x0 | RW |  | Value of pattern A for 1st correlator (bits 19:5)
|  |  | [15] | RESERVED_15_15 | x | U |  | Reserved for future use.
LANE1_DIG_RX_STAT_MATCH_CTL3 | 0x1190 | 0x0 | [14:0] | PTTRN_MSK_CR1A_19_5 | 0x0 | RW |  | Value of pattern A mask for 1st correlator (bits 19:5)
|  |  | [15] | RESERVED_15_15 | x | U |  | Reserved for future use.
LANE1_DIG_RX_STAT_MATCH_CTL4 | 0x1191 | 0x0 | [14:0] | PTTRN_CR1B_19_5 | 0x0 | RW |  | Value of pattern B for 1st correlator (bits 19:5)
|  |  | [15] | RESERVED_15_15 | x | U |  | Reserved for future use.
LANE1_DIG_RX_STAT_MATCH_CTL5 | 0x1192 | 0x0 | [14:0] | PTTRN_MSK_CR1B_19_5 | 0x0 | RW |  | Value of pattern B mask for 1st correlator (bits 19:5)
|  |  | [15] | RESERVED_15_15 | x | U |  | Reserved for future use.
LANE1_DIG_RX_STAT_STAT_CTL2 | 0x1193 | 0x0 | [0] | DATA_DLY_SEL_2 | 0x0 | RW |  | Additional MSB bit for DATA_DLY_SEL to extend the delay range to 0->7
|  |  | [1] | SCOPE_DLY_2 | 0x0 | RW |  | Additional MSB bit for SCOPE_DLY to extend the delay range to 0->7
|  |  | [2] | DISABLE_SAMPLE_COUNT | 0x0 | RW |  | Disable the sample counter This will keep the sample counter at the current value. It is used to determine the error rate over long periods of time. This must be set back to zero to allow the sample count to complete its countdown and finish the stats call.
|  |  | [15:3] | RESERVED_15_3 | x | U |  | Reserved for future use.
LANE1_DIG_RX_STAT_STAT_STOP | 0x1194 | 0x0 | [0] | SC1_STOP | 0x0 | RW |  | Stop sample counters #1 and associated stat counters. This is a self-clearing bit, and requires re-start of sample counter #1.
|  |  | [15:1] | RESERVED_15_1 | x | U |  | Reserved for future use.
LANE1_DIG_MPHY_RX_PWM_CTL | 0x1195 | 0x2 | [0] | RX_PWM_POL | 0x0 | RW |  | The PWM polarity. This field is programmed as follows: - 1'b0: Fixed falling edge - 1'b1: Fixed rising edge
|  |  | [1] | RX_PWM_DATA_POL | 0x1 | RW |  | The PWM output polarity. This field is programmed as follows: - 1'b0: rx_pwm_data_i is asserted if first PWM value is the major. - 1'b1: rx_pwm_data_i is asserted if second PWM value is the major.
|  |  | [15:2] | RESERVED_15_2 | x | U |  | Reserved for future use.
LANE1_DIG_MPHY_RX_TERM_LS_CTL | 0x1196 | 0x0 | [2:0] | RX_TERM_LCC_CNT | 0x0 | RW |  | Number of bits to wait in LCC before enabling the pulldowns. Set to 8 - N, were N is the number of bits to wait.
|  |  | [15:3] | RESERVED_15_3 | x | U |  | Reserved for future use.
LANE1_DIG_MPHY_RX_ANA_PWM_CLK_STABLE_CNT | 0x1197 | 0x3 | [3:0] | PWM_CLK_STABLE_CNT | 0x3 | RW |  | Number of ref_range clock cycles to wait before enabling the internal pwm clock.
|  |  | [15:4] | RESERVED_15_4 | x | U |  | Reserved for future use.
LANE1_DIG_ANA_TX_OVRD_OUT | 0x11a0 | 0x0 | [0] | TX_ANA_CLK_SHIFT | 0x0 | RW |  | Override value for tx_ana_clk_shift
|  |  | [1] | TX_ANA_DATA_EN | 0x0 | RW |  | Override value for tx_ana_data_en
|  |  | [2] | TX_ANA_REFGEN_EN | 0x0 | RW |  | Override value for tx_ana_refgen_en
|  |  | [3] | TX_ANA_VCM_HOLD | 0x0 | RW |  | Override value for tx_ana_vcm_hold
|  |  | [4] | TX_ANA_CLK_EN | 0x0 | RW |  | Override value for tx_ana_clk_en
|  |  | [5] | TX_ANA_WORD_CLK_EN | 0x0 | RW |  | Override value for tx_ana_word_clk_en
|  |  | [6] | TX_ANA_MPLLA_CLK_EN | 0x0 | RW |  | Override value for tx_ana_mplla_clk_en
|  |  | [7] | TX_ANA_MPLLB_CLK_EN | 0x0 | RW |  | Override value for tx_ana_mpllb_clk_en
|  |  | [8] | TX_ANA_RESET | 0x0 | RW |  | Override value for tx_ana_reset
|  |  | [9] | TX_ANA_SERIAL_EN | 0x0 | RW |  | Override value for tx_ana_serial_en
|  |  | [11:10] | TX_ANA_DATA_RATE | 0x0 | RW |  | Override value for tx_ana_data_rate
|  |  | [12] | RESERVED | x | U |  | Reserved
|  |  | [13] | TX_DIV4_EN | 0x0 | RW |  | Override value for tx_ana_div4_en
|  |  | [14] | TX_RXDET_EN | 0x0 | RW |  | Override value for tx_ana_rxdet_en
|  |  | [15] | TX_OVRD_EN | 0x0 | RW |  | Enable override values for all outputs controlled by this register
LANE1_DIG_ANA_TX_TERM_CODE_OVRD_OUT | 0x11a1 | 0x0 | [9:0] | TX_TERM_CODE | 0x0 | RW |  | Overrides the tx_ana_term_code[9:0] signal
|  |  | [10] | TX_TERM_OVRD_EN | 0x0 | RW |  | Override enable for the tx_ana_term_code[9:0] signal
|  |  | [12:11] | TX_DRV_SRC | 0x0 | RW |  | Overrides value for tx_ana_drv_source[1:0] signal
|  |  | [13] | TX_DRV_SRC_OVRD_EN | 0x0 | RW |  | Override enable for the tx_ana_drv_source[1:0] signal
|  |  | [15:14] | RESERVED_15_14 | x | U |  | Reserved for future use.
LANE1_DIG_ANA_TX_TERM_CODE_CLK_OVRD_OUT | 0x11a2 | 0x0 | [0] | TX_TERM_DN_CLK | 0x0 | RW |  | Override for TX term DN clock . This bit is self_clearing (4 cr_clks later).
|  |  | [1] | TX_TERM_CLK_SELF_CLEAR_DISABLE | 0x0 | RW |  | Disable self-clearing for the tx_ana_term_clk register
|  |  | [15:2] | RESERVED_15_2 | x | U |  | Reserved for future use.
LANE1_DIG_ANA_TX_EQ_OVRD_OUT_0 | 0x11a3 | 0x0 | [0] | TX_ANA_LOAD_CLK | 0x0 | RW |  | Override value for tx_ana_load_clk
|  |  | [14:1] | TX_ANA_CTRL_LEG_PULL_EN_13_0 | 0x0 | RW |  | Override value for tx_ana_ctrl_leg_pull_en[13:0]
|  |  | [15] | TX_EQ_OVRD_EN | 0x0 | RW |  | Override enable for tx eq signals
LANE1_DIG_ANA_TX_EQ_OVRD_OUT_1 | 0x11a4 | 0x0 | [5:0] | TX_ANA_CTRL_LEG_PULL_EN_19_14 | 0x0 | RW |  | Override value for tx_ana_ctrl_leg_pull_en[19:14]
|  |  | [15:6] | RESERVED_15_6 | x | U |  | Reserved for future use.
LANE1_DIG_ANA_TX_EQ_OVRD_OUT_2 | 0x11a5 | 0x0 | [2:0] | RESERVED | x | U |  | Reserved
|  |  | [6:3] | TX_ANA_CTRL_EQ_MUX_SEL | 0x0 | RW |  | Selector of tx_ana_ctrl_eq_mux value (0-pre, 1,2-post, 3,4,5-leg_pull_dir, 6,7,8-leg_pull_en)
|  |  | [12:7] | TX_ANA_CTRL_PRE | 0x0 | RW |  | Override value for tx_ana_ctrl_pre[5:0]
|  |  | [15:13] | RESERVED_15_13 | x | U |  | Reserved for future use.
LANE1_DIG_ANA_TX_EQ_OVRD_OUT_3 | 0x11a6 | 0x0 | [8:0] | TX_ANA_CTRL_POST | 0x0 | RW |  | Override value for tx_ana_ctrl_post[8:0]
|  |  | [15:9] | RESERVED_15_9 | x | U |  | Reserved for future use.
LANE1_DIG_ANA_TX_EQ_OVRD_OUT_4 | 0x11a7 | 0x0 | [15:0] | TX_ANA_CTRL_LEG_PULL_DIR_19_4 | 0x0 | RW |  | Override value for tx_ana_ctrl_leg_pull_dir[19:4]
LANE1_DIG_ANA_TX_EQ_OVRD_OUT_5 | 0x11a8 | 0x0 | [3:0] | TX_ANA_CTRL_LEG_PULL_DIR_3_0 | 0x0 | RW |  | Override value for tx_ana_ctrl_leg_pull_dir[3:0]
|  |  | [15:4] | RESERVED_15_4 | x | U |  | Reserved for future use.
LANE1_DIG_ANA_RX_CTL_OVRD_OUT | 0x11a9 | 0x0 | [0] | RESERVED | x | U |  | Reserved
|  |  | [2:1] | RX_ANA_DATA_RATE | 0x0 | RW |  | Override value for rx_ana_data_rate
|  |  | [3] | RX_ANA_WORD_CLK_EN | 0x0 | RW |  | Override value for rx_ana_word_clk_en
|  |  | [4] | RX_ANA_DIV4_EN | 0x0 | RW |  | Override value for rx_ana_div4_en
|  |  | [5] | RX_ANA_DFE_TAPS_EN | 0x0 | RW |  | Override value for rx_ana_dfe_taps_en
|  |  | [6] | RX_ANA_ADAPTATION_EN | 0x0 | RW |  | Override value for rx_ana_adaptation_en
|  |  | [7] | RX_LBK_CLK_EN | 0x0 | RW |  | Override value for rx_ana_loopback_clk_en
|  |  | [8] | RX_CTL_OVRD_EN | 0x0 | RW |  | Enable override values for outputs [8-0] below
|  |  | [15:9] | RESERVED_15_9 | x | U |  | Reserved for future use.
LANE1_DIG_ANA_RX_PWR_OVRD_OUT | 0x11aa | 0x0 | [0] | RX_ANA_AFE_EN | 0x0 | RW |  | Override value for rx_ana_afe_en
|  |  | [1] | RX_ANA_CLK_VREG_EN | 0x0 | RW |  | Override value for rx_ana_clk_vreg_en
|  |  | [2] | RX_ANA_CLK_DCC_EN | 0x0 | RW |  | Override value for rx_ana_clk_dcc_en
|  |  | [3] | RX_ANA_CLK_EN | 0x0 | RW |  | Override value for rx_ana_clk_en
|  |  | [4] | RX_ANA_CDR_EN | 0x0 | RW |  | Override value for rx_ana_cdr_en
|  |  | [5] | RX_ANA_DESERIAL_EN | 0x0 | RW |  | Override value for rx_ana_deserial_en
|  |  | [6] | RX_PWR_OVRD_EN | 0x0 | RW |  | Enable override values for all outputs controlled by this register
|  |  | [7] | RX_ANA_FAST_START | 0x0 | RW |  | Override value for rx_ana_fast_start
|  |  | [15:8] | RESERVED_15_8 | x | U |  | Reserved for future use.
LANE1_DIG_ANA_RX_VCO_OVRD_OUT_0 | 0x11ab | 0x0 | [0] | RX_ANA_CDR_VCO_EN | 0x0 | RW |  | Override value for rx_ana_cdr_vco_en
|  |  | [1] | RX_ANA_CDR_STARTUP | 0x0 | RW |  | Override value for rx_ana_cdr_startup
|  |  | [2] | RX_VCO_CDR_OVRD_EN | 0x0 | RW |  | Enable override values for cdr_vco_en and cdr_startup
|  |  | [12:3] | RX_ANA_CDR_FREQ_TUNE | 0x0 | RW |  | Override value for rx_ana_cdr_freq_tune
|  |  | [13] | RX_ANA_VCO_CNTR_EN | 0x0 | RW |  | Override value for rx_ana_vco_cntr_en
|  |  | [14] | RX_ANA_VCO_CNTR_CLK | 0x0 | RW |  | Override value for rx_ana_vco_cntr_clk
|  |  | [15] | RX_CDR_FREQ_TUNE_OVRD_EN | 0x0 | RW |  | Enable override value for rx_ana_cdr_freq_tune
LANE1_DIG_ANA_RX_VCO_OVRD_OUT_1 | 0x11ac | 0x2 | [0] | RX_ANA_CDR_VCO_LOWFREQ | 0x0 | RW |  | Override value for rx_ana_cdr_vco_lowfreq
|  |  | [1] | RX_ANA_VCO_CNTR_PD | 0x1 | RW |  | Override value for rx_ana_vco_cntr_pd
|  |  | [15:2] | RESERVED_15_2 | x | U |  | Reserved for future use.
LANE1_DIG_ANA_RX_VCO_OVRD_OUT_2 | 0x11ad | 0x0 | [0] | RX_ANA_CDR_FREQ_TUNE_CLK | 0x0 | RW |  | Override value for rx_ana_cdr_freq_tune_clk . Self-clearing to generate a pulse 1 cr_clk wide
|  |  | [1] | CDR_FREQ_TUNE_CLK_SELF_CLEAR_DISABLE | 0x0 | RW |  | Disable self-clearing for the rx_ana_cdr_freq_tune_clk register
|  |  | [15:2] | RESERVED_15_2 | x | U |  | Reserved for future use.
LANE1_DIG_ANA_RX_CAL | 0x11ae | 0x0 | [4:0] | RX_ANA_CAL_MUXA_SEL | 0x0 | RW |  | Value for rx_ana_cal_muxa_sel[4:0]
|  |  | [9:5] | RX_ANA_CAL_MUXB_SEL | 0x0 | RW |  | Value for rx_ana_cal_muxb_sel[4:0]
|  |  | [10] | RX_ANA_CAL_LPFBYP_EN | 0x0 | RW |  | Value for rx_ana_cal_lpfbyp_en
|  |  | [11] | RESERVED | x | U |  | Reserved
|  |  | [12] | RX_ANA_SLICER_CAL_EN | 0x0 | RW |  | Value for rx_ana_slicer_cal_en
|  |  | [14:13] | RX_ANA_CAL_MODE | 0x0 | RW |  | Value for rx_ana_cal_mode[1:0] This field is programmed as follows: - 00 Dual differential comparison ( [vip2 - vim2] greater than [vip1 - vim1] ) - 01 Differential comparison on input2 (vip2 greater than vim2) - 10 Single-ended comparison, negative node to negative node (vim1 greater than vim2) - 11 Common mode comparison (vcm2 greater than vcm1)
|  |  | [15] | RX_ANA_CAL_COMP_EN | 0x0 | RW |  | Value for rx_ana_cal_comp_en
LANE1_DIG_ANA_RX_DAC_CTRL | 0x11af | 0x80 | [7:0] | RX_ANA_CAL_DAC_CTRL | 0x80 | RW |  | Value for rx_ana_cal_dac_ctrl[7:0]
|  |  | [15:8] | RESERVED_15_8 | x | U |  | Reserved for future use.
LANE1_DIG_ANA_RX_DAC_CTRL_OVRD | 0x11b0 | 0x0 | [0] | RX_CAL_DAC_CTRL_OVRD | 0x0 | RW |  | Override enable for Cal DAC control
|  |  | [15:1] | RESERVED_15_1 | x | U |  | Reserved for future use.
LANE1_DIG_ANA_RX_DAC_CTRL_SEL | 0x11b1 | 0x0 | [4:0] | RX_ANA_CAL_DAC_CTRL_SEL | 0x0 | RW |  | Value for rx_ana_cal_dac_ctrl_sel[4:0]
|  |  | [15:5] | RESERVED_15_5 | x | U |  | Reserved for future use.
LANE1_DIG_ANA_RX_AFE_ATT_VGA | 0x11b2 | 0x0 | [2:0] | RX_ANA_AFE_ATT_LVL | 0x0 | RW |  | Value for rx_ana_afe_att_lvl[2:0]
|  |  | [6:3] | RX_ANA_AFE_GAIN | 0x0 | RW |  | Value for rx_ana_afe_gain[3:0]
|  |  | [10:7] | RESERVED | x | U |  | Reserved
|  |  | [11] | RX_AFE_OVRD_EN | 0x0 | RW |  | Override enable for AFE control
|  |  | [15:12] | RESERVED_15_12 | x | U |  | Reserved for future use.
LANE1_DIG_ANA_RX_AFE_CTLE | 0x11b3 | 0x0 | [2:0] | RESERVED | x | U |  | Reserved
|  |  | [7:3] | RX_ANA_AFE_CTLE_BOOST | 0x0 | RW |  | Value for rx_ana_afe_ctle_boost[4:0]
|  |  | [15:8] | RESERVED_15_8 | x | U |  | Reserved for future use.
LANE1_DIG_ANA_RX_SCOPE | 0x11b4 | 0x0 | [0] | RX_ANA_SCOPE_EN | 0x0 | RW |  | Sets value for rx_ana_scope_en
|  |  | [2:1] | RX_ANA_SCOPE_SEL | 0x0 | RW |  | Sets value for rx_ana_scope_sel This field is programmed as follows: - 00 - AFE scope selected - 01 - DFE even scope selected - 10 - DFE odd scope selected - 11 - DFE bypass/AFE buffer scope selected
|  |  | [3] | RX_ANA_SCOPE_PH_CLK | 0x0 | RW |  | Sets value for rx_ana_scope_ph_clk . This bit is self-clearing (i. e. only asserts for one cr_clk cycle)
|  |  | [11:4] | RX_ANA_SCOPE_PHASE | 0x0 | RW |  | Sets value for rx_ana_scope_phase[7:0]
|  |  | [12] | RX_ANA_SCOPE_CLK_EN | 0x0 | RW |  | Enable the scope clocks going to the scope slicer and the lane digital part
|  |  | [13] | RX_SCOPE_SELF_CLEAR_DISABLE | 0x0 | RW |  | Disable the self-clearing for rx_ana_scope_ph_clk register
|  |  | [15:14] | RESERVED_15_14 | x | U |  | Reserved for future use.
LANE1_DIG_ANA_RX_SLICER_CTRL | 0x11b5 | 0x77 | [3:0] | RX_ANA_SLICER_CTRL_E | 0x7 | RW |  | Value for rx_ana_slicer_ctrl_e[3:0]
|  |  | [7:4] | RX_ANA_SLICER_CTRL_O | 0x7 | RW |  | Value for rx_ana_slicer_ctrl_o[3:0]
|  |  | [8] | RX_ANA_SLICER_CTRL_OVRD_EN | 0x0 | RW |  | Override enable for Rx ANA Slicer Ctrl
|  |  | [15:9] | RESERVED_15_9 | x | U |  | Reserved for future use.
LANE1_DIG_ANA_RX_ANA_IQ_PHASE_ADJUST | 0x11b6 | 0x7 | [6:0] | RX_ANA_IQ_PHASE_ADJUST | 0x7 | RW |  | Value for rx_ana_iq_phase_adjust[6:0]
|  |  | [15:7] | RESERVED_15_7 | x | U |  | Reserved for future use.
LANE1_DIG_ANA_RX_ANA_IQ_SENSE_EN | 0x11b7 | 0x0 | [0] | RX_ANA_IQ_SENSE_EN | 0x0 | RW |  | Value for rx_ana_iq_sense_en
|  |  | [15:1] | RESERVED_15_1 | x | U |  | Reserved for future use.
LANE1_DIG_ANA_RX_ANA_CAL_DAC_CTRL_EN | 0x11b8 | 0x0 | [0] | RX_ANA_CAL_DAC_CTRL_EN | 0x0 | RW |  | Value for rx_ana_cal_dac_ctrl_en . If DAC_CTRL_SELF_CLEAR_DISABLE=0, then this bit is self-clearing (i. e. only asserts for one cr_clk cycle)
|  |  | [1] | DAC_CTRL_SELF_CLEAR_DISABLE | 0x0 | RW |  | Disable self-clearing for the rx_ana_cal_dac_ctrl_en register
|  |  | [15:2] | RESERVED_15_2 | x | U |  | Reserved for future use.
LANE1_DIG_ANA_RX_ANA_SIGNALS_CHANGES_ENABLE | 0x11b9 | 0x0 | [0] | RX_ANA_AFE_UPDATE_EN | 0x0 | RW |  | Value for rx_ana_afe_update_en . If AFE_UPDATE_SELF_CLEAR_DISABLE=0, then this bit is self-clearing (i. e. only asserts for one cr_clk cycle)
|  |  | [1] | AFE_UPDATE_SELF_CLEAR_DISABLE | 0x0 | RW |  | Disable self-clearing for the rx_ana_afe_update_en register
|  |  | [15:2] | RESERVED_15_2 | x | U |  | Reserved for future use.
LANE1_DIG_ANA_RX_ANA_PHASE_ADJUST_CLK | 0x11ba | 0x0 | [0] | RX_ANA_IQ_PHASE_ADJUST_CLK | 0x0 | RW |  | Value for rx_ana_iq_phase_adjust_clk . If PHASE_ADJUST_SELF_CLEAR_DISABLE=0, then this bit is self-clearing (i. e. only asserts for one cr_clk cycle)
|  |  | [1] | PHASE_ADJUST_SELF_CLEAR_DISABLE | 0x0 | RW |  | Disable self-clearing for the rx_ana_iq_phase_adjust_clk register
|  |  | [15:2] | RESERVED_15_2 | x | U |  | Reserved for future use.
LANE1_DIG_ANA_STATUS_0 | 0x11bb | 0x0 | [0] | TX_ANA_CLK_SHIFT_ACK | 0x0 | RO |  | Value from ANA for tx_ana_clk_shift_ack
|  |  | [1] | TX_ANA_RXDETP_RESULT | 0x0 | RO |  | Value from ANA for tx_ana_rxdetp_result
|  |  | [2] | TX_ANA_RXDETM_RESULT | 0x0 | RO |  | Value from ANA for tx_ana_rxdetm_result
|  |  | [3] | TX_ANA_LOOPBACK_EN | 0x0 | RO |  | Value of tx_ana_loopback_en
|  |  | [4] | TX_ANA_CLK_LB_EN | 0x0 | RO |  | Value of tx_ana_clk_lb_en
|  |  | [5] | RX_ANA_CAL_RESULT | 0x0 | RO |  | Value from ANA for rx_ana_cal_result
|  |  | [6] | RX_ANA_SCOPE_DATA | 0x0 | RO |  | Value from ANA for rx_ana_scope_data
|  |  | [7] | TX_ANA_DCC_CAL_RESULT | 0x0 | RO |  | Value from ANA for tx_ana_dcc_cal_result
|  |  | [15:8] | TX_ANA_CTRL_EQ_MUX | 0x0 | RO |  | Value of tx_ana_ctrl_pre/post/leg_pull_dir/leg_pull_en
LANE1_DIG_ANA_STATUS_1 | 0x11bc | 0x0 | [12:0] | RX_ANA_VCO_CNTR | 0x0 | RO |  | Value from ANA for rx_ana_vco_cntr
|  |  | [15:13] | RESERVED_15_13 | x | U |  | Reserved for future use.
LANE1_DIG_ANA_RX_TERM_CODE_OVRD_OUT | 0x11bd | 0x0 | [5:0] | RX_TERM_CODE | 0x0 | RW |  | Overrides the rx_ana_term_val[5:0] signal
|  |  | [6] | RX_TERM_OVRD_EN | 0x0 | RW |  | Override enable for the rx_ana_term_val[5:0] signal
|  |  | [15:7] | RESERVED_15_7 | x | U |  | Reserved for future use.
LANE1_DIG_ANA_RX_TERM_CODE_CLK_OVRD_OUT | 0x11be | 0x0 | [0] | RX_TERM_CLK | 0x0 | RW |  | Override for TX term DN clock . This bit is self_clearing (4 cr_clks later).
|  |  | [1] | RX_TERM_CLK_SELF_CLEAR_DISABLE | 0x0 | RW |  | Disable the self-clearing of rx_ana_term_clk register
|  |  | [15:2] | RESERVED_15_2 | x | U |  | Reserved for future use.
LANE1_DIG_ANA_MPHY_OVRD_OUT | 0x11bf | 0x200 | [2:0] | RX_ANA_SQ_CTRL_TRESH | 0x0 | RW |  | Override value for rx_ana_sq_ctrl_tresh.
|  |  | [3] | RX_ANA_SQ_CTRL_TRESH_OVRD_EN | 0x0 | RW |  | Override enable for rx_ana_sq_ctrl_tresh.
|  |  | [5:4] | RX_ANA_SQ_CTRL_RESP | 0x0 | RW |  | Override value for rx_ana_sq_ctrl_resp.
|  |  | [6] | RX_ANA_SQ_CTRL_RESP_OVRD_EN | 0x0 | RW |  | Override enable for rx_ana_sq_ctrl_resp.
|  |  | [7] | RX_ANA_PWM_EN | 0x0 | RW |  | Override value for rx_ana_pwm_en.
|  |  | [8] | RX_ANA_PWM_EN_OVRD_EN | 0x0 | RW |  | Override enable for rx_ana_pwm_en.
|  |  | [10:9] | RX_ANA_PWM_CLK_SEL | 0x1 | RW |  | Override value for rx_ana_pwm_clk_sel.
|  |  | [11] | RX_ANA_PWM_CLK_SEL_OVRD_EN | 0x0 | RW |  | Override enable for rx_ana_pwrm_clk_sel.
|  |  | [15:12] | RESERVED_15_12 | x | U |  | Reserved for future use.
LANE1_DIG_ANA_SIGDET_OVRD_OUT_1 | 0x11c0 | 0x0 | [2:0] | RX_ANA_SIGDET_HF_THRESH | 0x0 | RW |  | Value for rx_ana_sigdet_hf_threshold
|  |  | [3] | RX_ANA_SIGDET_HF_THRESH_OVRD_EN | 0x0 | RW |  | Override enable for e for rx_ana_pwm_clk_sel
|  |  | [9:4] | RX_ANA_SIGDET_HF_CAL_TUNE | 0x0 | RW |  | Override value for rx_ana_sigdet_hf_cal_tune
|  |  | [10] | RX_ANA_SIGDET_CAL_TUNE_OVRD_EN | 0x0 | RW |  | Override enable for rx_ana_sigdet_hf_cal_tune
|  |  | [11] | RX_ANA_SIGDET_CAL_EN | 0x0 | RW |  | Override value for rx_ana_sigdet_cal_en
|  |  | [12] | RX_ANA_SIGDET_CAL_EN_OVRD_EN | 0x0 | RW |  | Override enable for rx_ana_sigdet_cal_en
|  |  | [15:13] | RESERVED_15_13 | x | U |  | Reserved for future use.
LANE1_DIG_ANA_SIGDET_OVRD_OUT_2 | 0x11c1 | 0x0 | [2:0] | RX_ANA_SIGDET_LF_THRESH | 0x0 | RW |  | Override value for rx_ana_sigdet_lf_threshold
|  |  | [3] | RX_ANA_SIGDET_LF_THRESH_OVRD_EN | 0x0 | RW |  | Override enable for rx_ana_sigdet_lf_threshold
|  |  | [4] | RX_ANA_SIGDET_LF_FILTER_EN | 0x0 | RW |  | Override value for rx_ana_sigdet_lf_filter_en
|  |  | [5] | RX_ANA_SIGDET_LF_FILTER_EN_OVRD_EN | 0x0 | RW |  | Override enable for rx_ana_sigdet_lf_filter_en
|  |  | [11:6] | RX_ANA_SIGDET_CAL_TUNE | 0x0 | RW |  | Override value for rx_ana_sigdet_cal_tune
|  |  | [12] | RX_ANA_SIGDET_CAL_TUNE_OVRD_EN | 0x0 | RW |  | Override enable for rx_ana_sigdet_cal_tune
|  |  | [15:13] | RESERVED_15_13 | x | U |  | Reserved for future use.
LANE1_DIG_ANA_TX_DCC_DAC_OVRD_OUT | 0x11c2 | 0x0 | [1:0] | TX_ANA_DCC_CAL_RANGE | 0x0 | RW |  | Override value for tx_ana_dcc_cal_range.
|  |  | [2] | TX_ANA_DCC_CAL_RANGE_OVRD_EN | 0x0 | RW |  | Override enable for tx_ana_dcc_cal_range.
|  |  | [3] | TX_ANA_DCC_CAL_COMP_EN | 0x0 | RW |  | Override value for tx_ana_dcc_cal_comp_en.
|  |  | [4] | TX_ANA_DCC_CAL_COMP_EN_OVRD_EN | 0x0 | RW |  | Override enable for tx_ana_dcc_cal_comp_en.
|  |  | [12:5] | TX_ANA_DCC_CAL_CTRL | 0x0 | RW |  | Override value for tx_ana_dcc_cal_ctrl.
|  |  | [13] | TX_ANA_DCC_CAL_CTRL_OVRD_EN | 0x0 | RW |  | Override enable for tx_ana_dcc_cal_ctrl.
|  |  | [14] | TX_ANA_DCC_CAL_CTRL_EN | 0x0 | RW |  | Override value for tx_ana_dcc_cal_ctrl_en.
|  |  | [15] | TX_ANA_DCC_CAL_CTRL_EN_OVRD_EN | 0x0 | RW |  | Override enable for tx_ana_dcc_cal_ctrl_en.
LANE1_DIG_ANA_TX_DCC_DAC_OVRD_OUT_2 | 0x11c3 | 0x0 | [2:0] | TX_ANA_DCC_CAL_CTRL_SEL | 0x0 | RW |  | Override enable for tx_ana_dcc_cal_ctrl_sel.
|  |  | [3] | TX_ANA_DCC_CAL_CTRL_SEL_OVRD_EN | 0x0 | RW |  | Override enable for tx_ana_dcc_cal_ctrl_sel.
|  |  | [4] | TX_ANA_DCC_CLK_COMP | 0x0 | RW |  | Override enable for tx_ana_dcc_clk_comp.
|  |  | [5] | TX_ANA_DCC_CLK_COMP_OVRD_EN | 0x0 | RW |  | Override enable for tx_ana_dcc_clk_comp.
|  |  | [15:6] | RESERVED_15_6 | x | U |  | Reserved for future use.
LANE1_DIG_ANA_TX_OVRD_OUT_2 | 0x11c4 | 0x10 | [0] | TX_ANA_FAST_START | 0x0 | RW |  | Override value for tx_ana_fast_start
|  |  | [1] | TX_ANA_FAST_START_OVRD_EN | 0x0 | RW |  | Override enable for tx_ana_fast_start (override enabled by TX_OVRD_EN).
|  |  | [2] | TX_CLK_LB_EN | 0x0 | RW |  | Override value for tx_ana_clk_lb_en (override enabled by TX_OVRD_EN).
|  |  | [3] | TX_CLK_LB_EN_OVRD_EN | 0x0 | RW |  | Override enable for tx_ana_clk_lb_en
|  |  | [4] | TX_ACJTAG_EN | 0x1 | RW |  | Enable acjtag for TX
|  |  | [15:5] | RESERVED_15_5 | x | U |  | Reserved for future use.
LANE1_ANA_TX_OVRD_MEAS | 0x11e0 | 0x0 | [0] | ovrd_clk_shift | 0x0 | RW |  | If asserted, allow analog register to control clock shift function
|  |  | [1] | clk_shift_reg | 0x0 | RW |  | Controls clock shift if asserted with bit 0
|  |  | [2] | meas_atb_cal_mux | 0x0 | RW |  | Measure DCC cal mux output in atb_s_p/m
|  |  | [3] | meas_atb_cal_comp | 0x0 | RW |  | Measure DCC cal comparator inputs in atb_s_p/m
|  |  | [4] | ovrd_vcm_hold | 0x0 | RW |  | If asserted, bit 5 take effect on control Tx common mode
|  |  | [5] | vcm_hold_reg | 0x0 | RW |  | Set Tx in common mode if asserted together with bit 4
|  |  | [6] | pull_up_reg | 0x0 | RW |  | Pull up TX output if asserted
|  |  | [7] | pull_dn_reg | 0x0 | RW |  | Pull down TX output if asserted
|  |  | [15:8] | RESERVED_15_8 | x | U |  | Reserved for future use.
LANE1_ANA_TX_PWR_OVRD | 0x11e1 | 0x0 | [0] | ovrd_tx_loopback | 0x0 | RW |  | Enable Tx loopback mode over ridden by analog register if asserted
|  |  | [1] | loopback_en_reg | 0x0 | RW |  | Enable TX loopback path to RX if asserted along with bit 0
|  |  | [2] | refgen_en_reg | 0x0 | RW |  | Enable TX biasing if asserted with bit 7
|  |  | [3] | clk_div_en_reg | 0x0 | RW |  | Enable TX divider if asserted with bit 7, overrides tx_reset_n
|  |  | [4] | data_en_reg_int | 0x0 | RW |  | Enable TX driver data path if asserted with bit 7
|  |  | [5] | clk_en_reg | 0x0 | RW |  | Enable TX clock if asserted with bit 7
|  |  | [6] | serial_en_reg | 0x0 | RW |  | Enable TX serializer if assered with bit 7
|  |  | [7] | ovrd_en | 0x0 | RW |  | Enable analog register to take control TX power state if asserted
|  |  | [15:8] | RESERVED_15_8 | x | U |  | Reserved for future use.
LANE1_ANA_TX_ALT_BUS | 0x11e2 | 0x0 | [1:0] | drv_source_reg | 0x0 | RW |  | When bit 2 is asserted, drv_source_reg[1:0] takes control of TX function, overrides tx_data_source[1:0]
|  |  | [2] | ovrd_alt_bus | 0x0 | RW |  | If asserted jtag data and TX data source selection are controlled by bits [1:0] and bit 7
|  |  | [3] | atb_s_enable | 0x0 | RW |  | Enables TX atb function if asserted This bit has to be set to 1 in order to make TX atb_s_p/m visible
|  |  | [6:4] | tx_alt_ringo | 0x0 | RW |  | Three bit select of the ALT path test oscillators 000 no oscillators enabled 001 osc_vp_ulvt oscillator enabled 010 osc_vptx_lvt oscillator enabled 011 osc_vp_lvt oscillator enabled 100 Reserved 101 Reserved 110 Reserved 111 osc_vph_hv oscillator enabled
|  |  | [7] | jtag_data_reg | 0x0 | RW |  | When bit 2 is asserted, it replace jtag data
|  |  | [15:8] | RESERVED_15_8 | x | U |  | Reserved for future use.
LANE1_ANA_TX_ATB1 | 0x11e3 | 0x0 | [0] | meas_atb_gd | 0x0 | RW |  | Put tx local gd on atb_s_p when asserted
|  |  | [1] | meas_atb_vddh | 0x0 | RW |  | Measure Regulator charge-pump voltage through atb_s_p when asserted
|  |  | [2] | override_rxdetref | 0x0 | RW |  | If asserted, atb_s_m is used to override RX detection reference voltage
|  |  | [3] | meas_atb_vptx | 0x0 | RW |  | Put TX driver local vptx on atb_s_p when asserted
|  |  | [4] | override_regref | 0x0 | RW |  | Use atb_s_m as TX regulator reference voltage when asserted
|  |  | [5] | meas_atb_vreg_drv | 0x0 | RW |  | Put TX data driver regulator output on atb_s_p when asserted
|  |  | [6] | meas_atb_vreg | 0x0 | RW |  | Put TX clocking regulator output on atb_s_p when asserted
|  |  | [7] | meas_atb_vph_half | 0x0 | RW |  | Put vph/2 on atb_s_p
|  |  | [15:8] | RESERVED_15_8 | x | U |  | Reserved for future use.
LANE1_ANA_TX_ATB2 | 0x11e4 | 0x0 | [0] | meas_atb_vcm | 0x0 | RW |  | Measure Tx vcm through atb_s_p when asserted
|  |  | [1] | meas_atb_cal_vdac_cm | 0x0 | RW |  | Measure DCC DAC CM output through atb_s_p/m when asserted
|  |  | [2] | meas_atb_cal_vdac_diff | 0x0 | RW |  | Measure DCC DAC DIFF output through atb_s_p/m when asserted
|  |  | [3] | meas_atb_txm | 0x0 | RW |  | Measure tx_m output on atb_s_p when asserted
|  |  | [4] | meas_atb_txp | 0x0 | RW |  | Measure tx_p output on atb_s_p when asserted
|  |  | [5] | meas_atb_rxdetref | 0x0 | RW |  | Put TX RX detection reference voltage on atb_s_p when asserted
|  |  | [6] | lfps_high_priority | 0x0 | RW |  | If asserted, lfps/beacon enable has higher priority than data enable
|  |  | [7] | osc_div4_en | 0x0 | RW |  | If asserted, divides tx_alt oscillator output frequency by 4
|  |  | [15:8] | RESERVED_15_8 | x | U |  | Reserved for future use.
LANE1_ANA_TX_DCC_DAC | 0x11e5 | 0x0 | [7:0] | dcc_dac_reg | 0x0 | RW |  | dcc dac register bits
|  |  | [15:8] | RESERVED_15_8 | x | U |  | Reserved for future use.
LANE1_ANA_TX_DCC_CTRL1 | 0x11e6 | 0x0 | [0] | NC0 | 0x0 | RW |  | Reserved
|  |  | [1] | ovrd_dcc_dac_ctrl_sel | 0x0 | RW |  | dcc dac control select overide enable
|  |  | [4:2] | dcc_dac_ctrl_sel_reg | 0x0 | RW |  | dcc dac control select overide register 000 - selects all DACs broadcast mode 001 - select DIFF DAC 010 - select CM DAC
|  |  | [5] | ovrd_dcc_dac_ctrl_en | 0x0 | RW |  | dcc dac control enable overide enable
|  |  | [6] | dcc_dac_ctrl_en_reg | 0x0 | RW |  | dcc dac control enable register overide
|  |  | [7] | ovrd_dcc_dac_reg | 0x0 | RW |  | dcc dac register overide enable
|  |  | [15:8] | RESERVED_15_8 | x | U |  | Reserved for future use.
LANE1_ANA_TX_TERM_CODE | 0x11e7 | 0x0 | [7:0] | term_code_reg_70 | 0x0 | RW |  | TX leg biasing register (8 LSBs),this is Term_code_reg[7:0]
|  |  | [15:8] | RESERVED_15_8 | x | U |  | Reserved for future use.
LANE1_ANA_TX_TERM_CODE_CTRL | 0x11e8 | 0x10 | [0] | vreg_boost_1 | 0x0 | RW |  | Use to increase regulated voltage use in the TX. Bit 1
|  |  | [1] | ovrd_update_term | 0x0 | RW |  | Enables analog register control to update the TX terminations
|  |  | [2] | update_term_reg | 0x0 | RW |  | Register control to update the TX terminations
|  |  | [3] | ovrd_reset_term | 0x0 | RW |  | Enable analog register to reset termination code DACs
|  |  | [4] | reset_term_reg | 0x1 | RW |  | Resets the tx termination code DACs
|  |  | [5] | ovrd_term_code | 0x0 | RW |  | Enable analog register to overdrive TX leg biasing
|  |  | [7:6] | term_code_reg_98 | 0x0 | RW |  | TX leg biasing register bit 9 & 8, this is term_code_reg[9:8]
|  |  | [15:8] | RESERVED_15_8 | x | U |  | Reserved for future use.
LANE1_ANA_TX_OVRD_CLK | 0x11e9 | 0x0 | [0] | vreg_boost_0 | 0x0 | RW |  | Use to increase regulated voltage use in the TX. Bit 0
|  |  | [1] | clk_lb_en_reg | 0x0 | RW |  | When asserted with bit 2, selects RX clock for TX data output clock
|  |  | [2] | ovrd_lb_en | 0x0 | RW |  | If asserted, it allows bit 1 takes control of RX clock loopback to TX
|  |  | [3] | mpllb_clk_en_reg | 0x0 | RW |  | When asserted with bit 5, selects MPLLB clock as TX data output clock Only bit 3 or bit 4 or bit 1 can be asserted
|  |  | [4] | mplla_clk_en_reg | 0x0 | RW |  | When asserted with bit 5, selects MPLLA clock as TX data output clock Only bit 3 or bit 4 or bit 1 can be asserted
|  |  | [5] | ovrd_mpllab_en | 0x0 | RW |  | If asserted, it allows bit 3 or 4 to take control of selecting MPLL clocks
|  |  | [6] | word_clk_en_reg | 0x0 | RW |  | Tx word clock enable/disable when bit 7 is asserted
|  |  | [7] | ovrd_word_clk_en | 0x0 | RW |  | If asserted, it allows bit 6 to override tx word clock enable
|  |  | [15:8] | RESERVED_15_8 | x | U |  | Reserved for future use.
LANE1_ANA_TX_MISC | 0x11ea | 0x0 | [0] | meas_atb_cal_clk_align | 0x0 | RW |  | Measure DCC DAC clk align output through atb_s_p/m when asserted
|  |  | [1] | ovrd_dcc_dac_ctrl_range | 0x0 | RW |  | Overide enable for control of DCC DAC range
|  |  | [3:2] | dcc_dac_ctrl_range_reg | 0x0 | RW |  | Register for DCC DAC range control
|  |  | [4] | ovrd_vref_sel | 0x0 | RW |  | Overide enable for control of voltage reference for regulators
|  |  | [5] | vref_sel_reg | 0x0 | RW |  | Register control to overide value of voltage reference for regulators
|  |  | [6] | force_atb_txm | 0x0 | RW |  | Overdrive tx_m through atb_f_p when asserted
|  |  | [7] | force_atb_txp | 0x0 | RW |  | Overdrive tx_p through atb_f_p when asserted
|  |  | [15:8] | RESERVED_15_8 | x | U |  | Reserved for future use.
LANE1_ANA_TX_MISC_2 | 0x11eb | 0x0 | [1:0] | tx_boost_en | 0x0 | RW |  | Controls tx output amplitude defoult is 00 - disabled.
|  |  | [2] | vreg_cp_gain_ctrl | 0x0 | RW |  | Controls tx_vreg biasing amplifier loop gain
|  |  | [7:3] | NC | 0x0 | RW |  | Reserved
|  |  | [15:8] | RESERVED_15_8 | x | U |  | Reserved for future use.
LANE1_ANA_TX_RESERVED1 | 0x11ec | 0x0 | [7:0] | cru_tx_reg12_reserved_7_0 | 0x0 | RW |  | Reserved
|  |  | [15:8] | RESERVED_15_8 | x | U |  | Reserved for future use.
LANE1_ANA_TX_RESERVED2 | 0x11ed | 0x0 | [7:0] | cru_tx_reg13_reserved_7_0 | 0x0 | RW |  | Reserved
|  |  | [15:8] | RESERVED_15_8 | x | U |  | Reserved for future use.
LANE1_ANA_TX_RESERVED4 | 0x11ee | 0x0 | [7:0] | cru_tx_reg14_reserved_7_0 | 0x0 | RW |  | Reserved
|  |  | [15:8] | RESERVED_15_8 | x | U |  | Reserved for future use.
LANE1_ANA_TX_RESERVED5 | 0x11ef | 0x0 | [7:0] | cru_tx_reg15_reserved_7_0 | 0x0 | RW |  | Reserved
|  |  | [15:8] | RESERVED_15_8 | x | U |  | Reserved for future use.
LANE1_ANA_RX_CLK_1 | 0x11f0 | 0xc | [1:0] | cdr_vco_startup_code | 0x0 | RW |  | RX_VCO startup current over-ride cdr_vco_startup_code Startup override 00 cdr_freq_code_int[9:7] = cdr_freq_code[9:7] 01 when startup = 1 -> cdr_freq_code_int[9] = 1 10 when startup = 1 -> cdr_freq_code_int[8] = 1 11 when startup = 1 -> cdr_freq_code_int[7] = 1
|  |  | [2] | cdr_vco_temp_comp_en | 0x1 | RW |  | If asserted, the RX-VCO temperature compensation circuit is enabled
|  |  | [3] | cdr_vco_use_uncal_bias | 0x1 | RW |  | If asserted, the RX-VCO will use a resistor dependent current reference
|  |  | [4] | override_cdr_en | 0x0 | RW |  | If asserted, enables CDR regardless of the digital control
|  |  | [5] | ovrd_clk_en | 0x0 | RW |  | If asserted, bit 6 take control of RX clock enable/disable
|  |  | [6] | clk_en_reg | 0x0 | RW |  | If asserted with bit 5, enables RX clock
|  |  | [7] | NC7 | 0x0 | RW |  | Reserved
|  |  | [15:8] | RESERVED_15_8 | x | U |  | Reserved for future use.
LANE1_ANA_RX_CLK_2 | 0x11f1 | 0x0 | [4:0] | iq_phase_adjust_reg | 0x0 | RW |  | If ovrd_iq_phase_adjust is enabled, these bits control the main PMIX
|  |  | [5] | ovrd_iq_phase_adjust | 0x0 | RW |  | If asserted the iq_phase_adjust value is controlled via registers
|  |  | [6] | rx_loopback_clk_reg | 0x0 | RW |  | If ovrd_rx_loopback_clk is enabled, this bit takes control of RX clock loopback enable/disable
|  |  | [7] | ovrd_rx_loopback_clk | 0x0 | RW |  | If asserted, override rx clock loopback by analog register
|  |  | [15:8] | RESERVED_15_8 | x | U |  | Reserved for future use.
LANE1_ANA_RX_CDR_DES | 0x11f2 | 0xc | [0] | ovrd_word_clk_en | 0x0 | RW |  | If asserted, bit 1 takes control of word clock enable/disable
|  |  | [1] | word_clk_en_reg | 0x0 | RW |  | If asserted with bit 0, enables rx word clock
|  |  | [2] | phdet_odd_reg | 0x1 | RW |  | If asserted, CDR phase detector uses odd data path
|  |  | [3] | phdet_even_reg | 0x1 | RW |  | If asserted, CDR phase detector uses even data path
|  |  | [4] | sigdet_vref_ext_en | 0x0 | RW |  | If asserted, LOS reference is generated by calibration block (0.6V)
|  |  | [7:5] | NC7_5 | 0x0 | RW |  | Reserved
|  |  | [15:8] | RESERVED_15_8 | x | U |  | Reserved for future use.
LANE1_ANA_RX_SLC_CTRL | 0x11f3 | 0x0 | [3:0] | rx_slicer_ctrl_o_reg | 0x0 | RW |  | If ovrd_rx_slicer_ctrl_reg is asserted, controls the odd slicer configuration
|  |  | [7:4] | rx_slicer_ctrl_e_reg | 0x0 | RW |  | If ovrd_rx_slicer_ctrl_reg is asserted, controls the even slicer configuration
|  |  | [15:8] | RESERVED_15_8 | x | U |  | Reserved for future use.
LANE1_ANA_RX_PWR_CTRL1 | 0x11f4 | 0x10 | [0] | ovrd_acjt_en | 0x0 | RW |  | If asserted, bit 1 take control of ACJTAG enable/disable
|  |  | [1] | acjt_en_reg | 0x0 | RW |  | If asserted with bit 0, enables ACJTAG
|  |  | [2] | ovrd_afe_en | 0x0 | RW |  | If asserted, bit 3 take control of AFE enable/disable
|  |  | [3] | afe_en_reg | 0x0 | RW |  | If asserted with bit 2, enables AFE
|  |  | [5:4] | afe_cm_sel | 0x1 | RW |  | Selects the RX equalizer input common mode reference 00 afe_cm = vp-200mV 01 afe_cm = vp-220mV (default) 10 afe_cm = vp-240mV 11 afe_cm = vp-260mV
|  |  | [6] | att_pulldn_en | 0x0 | RW |  | If asserted pulls down RX ATT to ground.
|  |  | [7] | NC7 | 0x0 | RW |  | Reserved
|  |  | [15:8] | RESERVED_15_8 | x | U |  | Reserved for future use.
LANE1_ANA_RX_PWR_CTRL2 | 0x11f5 | 0x0 | [0] | ovrd_dfe_en | 0x0 | RW |  | If asserted, bit 1 takes control of RX DFE error path enable/disable
|  |  | [1] | dfe_en_reg | 0x0 | RW |  | If asserted with bit 0, enables RX DFE error path
|  |  | [2] | ovrd_deserial_en | 0x0 | RW |  | If asserted, bit 3 takes control of RX deserializer enable/disable
|  |  | [3] | deserial_en_reg | 0x0 | RW |  | If asserted with bit 2, enables RX deserializer
|  |  | [4] | ovrd_loopback_en | 0x0 | RW |  | If asserted, bit 5 takes control of TX to RX data loopback enable/disable
|  |  | [5] | loopback_en_reg | 0x0 | RW |  | If asserted with bit 4, enables TX to RX data loopback
|  |  | [6] | ovrd_fast_start | 0x0 | RW |  | If asserted, bit 7 takes control of regulator's fast start signal
|  |  | [7] | fast_start_reg | 0x0 | RW |  | If asserted with bit 6, enables regulator's fast start
|  |  | [15:8] | RESERVED_15_8 | x | U |  | Reserved for future use.
LANE1_ANA_RX_SQ | 0x11f6 | 0x0 | [1:0] | NC1_0 | 0x0 | RW |  | Reserved
|  |  | [2] | ovrd_sq_ctrl_resp | 0x0 | RW |  | If asserted, allows sq_ctrl_resp_reg to control Squelch current generation circuit
|  |  | [4:3] | NC4_3 | 0x0 | RW |  | Reserved
|  |  | [5] | sq_ctrl_tresh_reg | 0x0 | RW |  | If bit ovrd_sq_ctrl_tresh is asserted, controls Squelch voltage reference sq_ctrl_tresh_reg Squelch voltage reference 0 2*VREF (default) 1 3*VREF
|  |  | [6] | ovrd_sq_ctrl_tresh | 0x0 | RW |  | If asserted, allows sq_ctrl_tresh_reg to control Squelch voltage reference
|  |  | [7] | afe_loopback_sel | 0x0 | RW |  | If asserted, afe loopback mux will select external rx_lb_ext_p/m inputs
|  |  | [15:8] | RESERVED_15_8 | x | U |  | Reserved for future use.
LANE1_ANA_RX_CAL1 | 0x11f7 | 0x0 | [0] | dfe_taps_en_reg | 0x0 | RW |  | If bit 1 is asserted, controls DFE tap 1 and 2
|  |  | [1] | ovrd_dfe_taps_en | 0x0 | RW |  | If asserted, allows bit 0 to enable/disable dfe taps 1 and 2
|  |  | [6:2] | cal_muxb_sel_reg | 0x0 | RW |  | Analog registers to control RX calibration path B if bit 7 is asserted, this is cal_muxb_sel_reg[4:0]
|  |  | [7] | ovrd_cal_muxb_sel | 0x0 | RW |  | If asserted, selects analog register setting to control RX calibration path B
|  |  | [15:8] | RESERVED_15_8 | x | U |  | Reserved for future use.
LANE1_ANA_RX_CAL2 | 0x11f8 | 0x2 | [0] | afe_pd_eq_offset | 0x0 | RW |  | If asserted, the offset calibration currents in the CTLE are disabled
|  |  | [1] | cal_idacs_use_uncal | 0x1 | RW |  | If asserted, the RX CAL iDACs will use a resistor dependent current reference
|  |  | [6:2] | cal_muxa_sel_reg | 0x0 | RW |  | Analog registers to control RX calibration path A if bit 7 is asserted, this is cal_muxa_sel_reg[4:0]
|  |  | [7] | ovrd_cal_muxa_sel | 0x0 | RW |  | If asserted, selects analog register setting to control RX calibration path A
|  |  | [15:8] | RESERVED_15_8 | x | U |  | Reserved for future use.
LANE1_ANA_RX_ATB_REGREF | 0x11f9 | 0x0 | [0] | override_regref_vco | 0x0 | RW |  | If asserted, RX-VCO regulator reference is overridden through atb_s_m
|  |  | [1] | override_regref_clk | 0x0 | RW |  | If asserted, RX clock regulator reference is overridden through atb_s_m
|  |  | [2] | override_regref_iqc | 0x0 | RW |  | If asserted, main PMIX regulator reference is overridden through atb_s_m
|  |  | [4:3] | boost_regref_iqc | 0x0 | RW |  | PMIX regulator boost control boost_regref_iqc PMIX regulator output 00 vosc 01 vosc*1.165 10 vosc*1.250 11 vosc*1.300
|  |  | [5] | ovrd_rx_slicer_ctrl | 0x0 | RW |  | If asserted the slicer configuration value is controlled via registers (LANE.RX_SLC_CTRL)
|  |  | [6] | ovrd_rx_term_ac_dcz | 0x0 | RW |  | If asserted the ground termination enable value is controlled via registers
|  |  | [7] | rx_term_ac_dcz_reg | 0x0 | RW |  | If termination override is asserted, controls the ground termination enable
|  |  | [15:8] | RESERVED_15_8 | x | U |  | Reserved for future use.
LANE1_ANA_RX_ATB_MEAS1 | 0x11fa | 0x0 | [0] | master_atb_en | 0x0 | RW |  | If asserted, enable RX ATB sensing bus atb_s_p/m visible externally. The exception is bit 5 which dont require this bit to be asserted
|  |  | [1] | meas_atb_vp | 0x0 | RW |  | If asserted, vp is measured through atb_s_p
|  |  | [2] | meas_atb_gd | 0x0 | RW |  | If asserted, measure RX regulator local gd through atb_s_p
|  |  | [3] | meas_atb_vreg_vco | 0x0 | RW |  | If asserted, measure RX VCO regulator output voltage divided by two through atb_s_p
|  |  | [4] | meas_atb_vreg_clk | 0x0 | RW |  | If asserted, measure RX clock regulator output voltage divided by two through atb_s_p
|  |  | [5] | meas_atb_vreg_iqc | 0x0 | RW |  | If asserted, measure RX PMIX regulator output voltage divided by two through atb_s_p
|  |  | [6] | regs_fb_div_ctrl | 0x0 | RW |  | If asserted controls RX_VREG ref generator loop gain
|  |  | [7] | NC7 | 0x0 | RW |  | Reserved
|  |  | [15:8] | RESERVED_15_8 | x | U |  | Reserved for future use.
LANE1_ANA_RX_ATB_MEAS2 | 0x11fb | 0x0 | [7:0] | meas_atb_rx | 0x0 | RW |  | This is meas_atb_rx[7:0] bit, each bit correspond to ==> meas_atb_rx[0] If asseted, rx_m is sensed through atb_s_m meas_atb_rx[1] If asserted, rx_p is sensed through atb_s_p meas_atb_rx[2] If asserted, AFE biasing vbn is measured through atb_s_m meas_atb_rx[3] If asserted, AFE biasing vbp is measured through atb_s_p meas_atb_rx[4] If asserted, measure RX bias cascaded pmos biasing voltage meas_atb_rx[5] If asserted, measure RX bias pmos biasing voltage meas_atb_rx[6] If asserted, measure RX bias reference voltage meas_atb_rx[7] If asserted, measure RX bias output reference voltage
|  |  | [15:8] | RESERVED_15_8 | x | U |  | Reserved for future use.
LANE1_ANA_RX_ATB_MEAS3 | 0x11fc | 0x0 | [0] | meas_atb_cdr_vco_gd | 0x0 | RW |  | If asserted, measure CDR VCO local gd through atb_s_m
|  |  | [1] | meas_atb_cdr_vco_viref_200u | 0x0 | RW |  | If asserted, measure CDR VCO bias current through atb_s_m (200uA)
|  |  | [2] | meas_atb_vibias_cdr_vco | 0x0 | RW |  | If asserted, measure CDR VCO bias current through atb_s_p (25uA)
|  |  | [3] | meas_atb_cdr_vco_vosc | 0x0 | RW |  | If asserted, measure CDR VCO oscillation bias current through atb_s_m
|  |  | [6:4] | meas_atb_cal_mux | 0x0 | RW |  | meas_atb_cal_mux is 3 bit signal meas_atb_cal_mux[2:0] If meas_atb_cal_mux[2] asserted, RX offset calibration comparator first stage differential outputs are measured through atb_s_p/m If meas_atb_cal_mux[1] asserted,atb_s_p/m measurement depends on rx_ana_cal_muxb_sel[4:0] setting If meas_atb_cal_mux[0] asserted, atb_s_p/m measurement depends on rx_ana_cal_muxa_sel[4:0] setting
|  |  | [7] | NC7 | 0x0 | RW |  | Reserved
|  |  | [15:8] | RESERVED_15_8 | x | U |  | Reserved for future use.
LANE1_ANA_RX_ATB_MEAS4 | 0x11fd | 0x0 | [6:0] | meas_atb_cal_vref | 0x0 | RW |  | meas_atb_cal_vref is 7 bit signal meas_atb_cal_vref[6:0] that connectes atb_s/m bus to RX CAL voltage references If meas_atb_cal_vref[6] asserted, atb_s_m = vref_sigdet If meas_atb_cal_vref[5] asserted, atb_s_m = vref_vphud If meas_atb_cal_vref[4] asserted, atb_s_m = vref_lpf If meas_atb_cal_vref[3] asserted, atb_s_m = vref_pre If meas_atb_cal_vref[2] asserted, atb_s_m = vref_iref If meas_atb_cal_vref[1] asserted, atb_s_m = vref_sq<1> If meas_atb_cal_vref[0] asserted, atb_s_m = vref_sq<0>
|  |  | [7] | NC7 | 0x0 | RW |  | Reserved
|  |  | [15:8] | RESERVED_15_8 | x | U |  | Reserved for future use.
LANE1_ANA_RX_ATB_FRC | 0x11fe | 0x0 | [7:0] | frc_atb_cal_vref | 0x0 | RW |  | frc_atb_cal_vref is 8 bit signal frc_atb_cal_vref[7:0] that bypasses the RX CAL voltage references and forces them with atb_s_p/m bus If frc_atb_cal_vref[7] asserted, vref_los = atb_s_p If frc_atb_cal_vref[6] asserted, vref_vphud = atb_s_p If frc_atb_cal_vref[5] asserted, vref_pre = atb_s_p If frc_atb_cal_vref[4] asserted, vref_lpf = atb_s_p If frc_atb_cal_vref[3] asserted, vref_iref = atb_s_p If frc_atb_cal_vref[2] asserted, vref_sq<1> = atb_s_p If frc_atb_cal_vref[1] asserted, vref_sq<0> = atb_s_p If frc_atb_cal_vref[0] asserted, vbg_vref = atb_s_p
|  |  | [15:8] | RESERVED_15_8 | x | U |  | Reserved for future use.
LANE1_ANA_RX_ATB_MEAS5 | 0x11ff | 0x0 | [4:0] | NC | 0x0 | RW |  | Reserved
|  |  | [7:5] | meas_atb_rx | 0x0 | RW |  | This is meas_atb_rx[10:8] bit, each bit correspond to ==> meas_atb_rx[8] If asseted, rx sigdet vtest is sensed through atb_s_p meas_atb_rx[9] If asserted, rx_sigdet HF comparator inputs sensed via atb_s_p/atb_s_m pins meas_atb_rx[10] If asserted, rx_sigdet LF comparator inputs sensed via atb_s_p/atb_s_m pins
|  |  | [15:8] | RESERVED_15_8 | x | U |  | Reserved for future use.
RAWCMN_DIG_CMN_CTL | 0x2000 | 0x0 | [0] | PHY_FUNC_RST | 0x0 | RW |  | Resets the PHY except registers in the Raw PCS common and always-on registers. Useful for resetting the PHY after reloading the Memory and without resetting the Memory.
|  |  | [15:1] | RESERVED_15_1 | x | U |  | Reserved for future use.
RAWCMN_DIG_MPLLA_OVRD_IN | 0x2001 | 0x0 | [0] | MPLLA_WORD_DIV2_EN_OVRD_VAL | 0x0 | RW |  | Override value for mplla_word_div2_en
|  |  | [1] | MPLLA_WORD_DIV2_EN_OVRD_EN | 0x0 | RW |  | Override enable for mplla_word_div2_en
|  |  | [4:2] | MPLLA_TX_CLK_DIV_OVRD_VAL | 0x0 | RW |  | Override value for mplla_tx_clk_div[2:0]
|  |  | [5] | MPLLA_TX_CLK_DIV_OVRD_EN | 0x0 | RW |  | Override enable for mplla_tx_clk_div[2:0]
|  |  | [6] | MPLLA_DIV10_CLK_EN_OVRD_VAL | 0x0 | RW |  | Override value for mplla_div10_clk_en
|  |  | [7] | MPLLA_DIV10_CLK_EN_OVRD_EN | 0x0 | RW |  | Override enable for mplla_div10_clk_en
|  |  | [8] | MPLLA_DIV8_CLK_EN_OVRD_VAL | 0x0 | RW |  | Override value for mplla_div8_clk_en
|  |  | [9] | MPLLA_DIV8_CLK_EN_OVRD_EN | 0x0 | RW |  | Override enable for mplla_div8_clk_en
|  |  | [10] | MPLLA_BW_OVRD_EN | 0x0 | RW |  | Override enable for mplla_bandwidth[15:0]
|  |  | [15:11] | RESERVED_15_11 | x | U |  | Reserved for future use.
RAWCMN_DIG_MPLLA_BW_OVRD_IN | 0x2002 | 0x43 | [15:0] | MPLLA_BW_OVRD_VAL | 0x43 | RW |  | Override value for mplla_bandwidth[15:0]
RAWCMN_DIG_MPLLA_SSC_CTL_OVRD_IN_0 | 0x2003 | 0x0 | [2:0] | MPLLA_SSC_RANGE_OVRD_VAL | 0x0 | RW |  | Override value for mplla_ssc_range[2:0]
|  |  | [3] | MPLLA_SSC_RANGE_OVRD_EN | 0x0 | RW |  | Override enable for mplla_ssc_range[2:0]
|  |  | [6:4] | MPLLA_SSC_CLK_SEL_OVRD_VAL | 0x0 | RW |  | Override value for mplla_ssc_clk_sel[2:0]
|  |  | [7] | MPLLA_SSC_CLK_SEL_OVRD_EN | 0x0 | RW |  | Override enable for mplla_ssc_clk_sel[2:0]
|  |  | [8] | MPLLA_SSC_EN_OVRD_VAL | 0x0 | RW |  | Override value for mplla_ssc_en
|  |  | [9] | MPLLA_SSC_EN_OVRD_EN | 0x0 | RW |  | Override enable for mplla_ssc_en
|  |  | [15:10] | RESERVED_15_10 | x | U |  | Reserved for future use.
RAWCMN_DIG_MPLLB_OVRD_IN | 0x2004 | 0x0 | [0] | MPLLB_WORD_DIV2_EN_OVRD_VAL | 0x0 | RW |  | Override value for mpllb_word_div2_en
|  |  | [1] | MPLLB_WORD_DIV2_EN_OVRD_EN | 0x0 | RW |  | Override enable for mpllb_word_div2_en
|  |  | [4:2] | MPLLB_TX_CLK_DIV_OVRD_VAL | 0x0 | RW |  | Override value for mpllb_tx_clk_div[2:0]
|  |  | [5] | MPLLB_TX_CLK_DIV_OVRD_EN | 0x0 | RW |  | Override enable for mpllb_tx_clk_div[2:0]
|  |  | [6] | MPLLB_DIV10_CLK_EN_OVRD_VAL | 0x0 | RW |  | Override value for mpllb_div10_clk_en
|  |  | [7] | MPLLB_DIV10_CLK_EN_OVRD_EN | 0x0 | RW |  | Override enable for mpllb_div10_clk_en
|  |  | [8] | MPLLB_DIV8_CLK_EN_OVRD_VAL | 0x0 | RW |  | Override value for mpllb_div8_clk_en
|  |  | [9] | MPLLB_DIV8_CLK_EN_OVRD_EN | 0x0 | RW |  | Override enable for mpllb_div8_clk_en
|  |  | [10] | MPLLB_BW_OVRD_EN | 0x0 | RW |  | Override enable for mpllb_bandwidth[15:0]
|  |  | [15:11] | RESERVED_15_11 | x | U |  | Reserved for future use.
RAWCMN_DIG_MPLLB_BW_OVRD_IN | 0x2005 | 0x43 | [15:0] | MPLLB_BW_OVRD_VAL | 0x43 | RW |  | Override value for mpllb_bandwidth[15:0]
RAWCMN_DIG_MPLLB_SSC_CTL_OVRD_IN_0 | 0x2006 | 0x0 | [2:0] | MPLLB_SSC_RANGE_OVRD_VAL | 0x0 | RW |  | Override value for mpllb_ssc_range[2:0]
|  |  | [3] | MPLLB_SSC_RANGE_OVRD_EN | 0x0 | RW |  | Override enable for mpllb_ssc_range[2:0]
|  |  | [6:4] | MPLLB_SSC_CLK_SEL_OVRD_VAL | 0x0 | RW |  | Override value for mpllb_ssc_clk_sel[2:0]
|  |  | [7] | MPLLB_SSC_CLK_SEL_OVRD_EN | 0x0 | RW |  | Override enable for mpllb_ssc_clk_sel[2:0]
|  |  | [8] | MPLLB_SSC_EN_OVRD_VAL | 0x0 | RW |  | Override value for mpllb_ssc_en
|  |  | [9] | MPLLB_SSC_EN_OVRD_EN | 0x0 | RW |  | Override enable for mpllb_ssc_en
|  |  | [15:10] | RESERVED_15_10 | x | U |  | Reserved for future use.
RAWCMN_DIG_LANE_FSM_OP_XTND | 0x2007 | 0x0 | [0] | data | 0x0 | RW |  | Required when accessing the analog CREGs in firmware to prevent timing violations across ANA-DIG interface.
|  |  | [15:1] | RESERVED_15_1 | x | U |  | Reserved for future use.
RAWCMN_DIG_MPLLA_SSC_CTL_OVRD_IN_1 | 0x2008 | 0x0 | [10:0] | MPLLA_FRACN_CTRL_OVRD_VAL | 0x0 | RW |  | Override value for mplla_fracn_ctrl[10:0]
|  |  | [11] | MPLLA_FRACN_CTRL_OVRD_EN | 0x0 | RW |  | Override enable for mplla_fracn_ctrl[10:0]
|  |  | [15:12] | RESERVED_15_12 | x | U |  | Reserved for future use.
RAWCMN_DIG_MPLLB_SSC_CTL_OVRD_IN_1 | 0x2009 | 0x0 | [10:0] | MPLLB_FRACN_CTRL_OVRD_VAL | 0x0 | RW |  | Override value for mpllb_fracn_ctrl[10:0]
|  |  | [11] | MPLLB_FRACN_CTRL_OVRD_EN | 0x0 | RW |  | Override enable for mpllb_fracn_ctrl[10:0]
|  |  | [15:12] | RESERVED_15_12 | x | U |  | Reserved for future use.
RAWCMN_DIG_CMN_CTL_1 | 0x200a | 0x0 | [0] | MPLLA_INIT_CAL_DISABLE_OVRD_VAL | 0x0 | RW |  | Override value for mplla_init_cal_disable
|  |  | [1] | MPLLA_INIT_CAL_DISABLE_OVRD_EN | 0x0 | RW |  | Override enable for mplla_init_cal_disable
|  |  | [2] | MPLLB_INIT_CAL_DISABLE_OVRD_VAL | 0x0 | RW |  | Override value for mpllb_init_cal_disable
|  |  | [3] | MPLLB_INIT_CAL_DISABLE_OVRD_EN | 0x0 | RW |  | Override enable for mpllb_init_cal_disable
|  |  | [4] | RTUNE_REQ_OVRD_VAL | 0x0 | RW |  | Override value for rtune_req
|  |  | [5] | RTUNE_REQ_OVRD_EN | 0x0 | RW |  | Override enable for rtune_req
|  |  | [6] | HDMIMODE_ENABLE_OVRD_VAL | 0x0 | RW |  | Override value for hdmimode_enable
|  |  | [7] | HDMIMODE_ENABLE_OVRD_EN | 0x0 | RW |  | Override enable for hdmimode_enable
|  |  | [9:8] | TX_PWM_CLK_SEL_OVRD_VAL | 0x0 | RW |  | Override value for tx_pwm_clk_sel
|  |  | [10] | TX_PWM_CLK_SEL_OVRD_EN | 0x0 | RW |  | Override enable for tx_pwm_clk_sel
|  |  | [11] | TX_PWM_CLK_EN_OVRD_VAL | 0x0 | RW |  | Override value for tx_pwm_clk_en
|  |  | [12] | TX_PWM_CLK_EN_OVRD_EN | 0x0 | RW |  | Override enable for tx_pwm_clk_en
|  |  | [15:13] | RESERVED_15_13 | x | U |  | Reserved for future use.
RAWCMN_DIG_MPLL_STATE_CTL | 0x200b | 0x701e | [5:0] | MPLL_OFF_TIME | 0x1e | RW |  | Number of ref_range cycles to wait for MPLL to turn off
|  |  | [6] | MPLLA_STATE | 0x0 | RW |  | mpllb_state override value
|  |  | [7] | MPLLB_STATE | 0x0 | RW |  | mplla_state override value
|  |  | [8] | MPLL_STATE_OVRD_OUT_EN | 0x0 | RW |  | MPLL A/B state override enable
|  |  | [12:9] | MPLL_FORCE_ON_TIME | 0x8 | RW |  | Wait Counter for turning on MPLL using mplla/b_force_en This is to ensure there is no collision between the force_en logic and the tx_req logic
|  |  | [13] | MPLLB_BANK_SEL | 0x1 | RW |  | Enable of mpllb_force_ctl
|  |  | [14] | MPLLA_BANK_SEL | 0x1 | RW |  | Enable of mplla_force_ctl
|  |  | [15] | RESERVED_15_15 | x | U |  | Reserved for future use.
RAWCMN_DIG_TX_CAL_CODE | 0x200c | 0x0 | [3:0] | data | 0x0 | RO |  | Value of tx_cal_code coming from the PMA
|  |  | [15:4] | RESERVED_15_4 | x | U |  | Reserved for future use.
RAWCMN_DIG_SRAM_INIT_DONE | 0x200d | 0x0 | [0] | data | 0x0 | RO |  | Value of sram_init_done coming from the AON CMN
|  |  | [15:1] | RESERVED_15_1 | x | U |  | Reserved for future use.
RAWCMN_DIG_OCLA | 0x200e | 0x0 | [0] | DIV2_CLK_EN | 0x0 | RW |  | Enables OCLA clock division by two
|  |  | [1] | TCA_OCLA_PROBE_SEL | 0x0 | RW |  | Enables OCLA for TCA
|  |  | [15:2] | RESERVED_15_2 | x | U |  | Reserved for future use.
RAWCMN_DIG_SUP_ANA_OVRD | 0x200f | 0x0 | [0] | REF_ALT_CLK_LP_SEL_OVRD_EN | 0x0 | RW |  | ref_alt_clk_lp_sel override enable
|  |  | [1] | REF_ALT_CLK_LP_SEL_OVRD_VAL | 0x0 | RW |  | ref_alt_clk_lp_sel override value
|  |  | [2] | SUP_PRE_HP_OVRD_EN | 0x0 | RW |  | sup_pre_hp override enable
|  |  | [3] | SUP_PRE_HP_OVRD_VAL | 0x0 | RW |  | sup_pre_hp override value
|  |  | [4] | SUP_RX_VCO_VREF_SEL_OVRD_EN | 0x0 | RW |  | sup_rx_vco_vref_sel override enable
|  |  | [7:5] | SUP_RX_VCO_VREF_SEL_OVRD_VAL | 0x0 | RW |  | sup_rx_vco_vref_sel override value
|  |  | [15:8] | RESERVED_15_8 | x | U |  | Reserved for future use.
RAWCMN_DIG_PCS_RAW_ID_CODE | 0x2010 | 0x0 | [15:0] | data | 0x0 | RO |  | PCS RAW ID CODE
RAWCMN_DIG_FW_ID_CODE_1 | 0x2011 | 0x0 | [15:0] | W_ID_CODE_1 | 0x0 | RW |  | FW ID CODE 1
RAWCMN_DIG_FW_ID_CODE_2 | 0x2012 | 0x0 | [15:0] | W_ID_CODE_2 | 0x0 | RW |  | FW ID CODE 2
RAWCMN_DIG_AON_CMN_RTUNE_RX_VAL_0 | 0x2020 | 0x0 | [5:0] | RTUNE_RX_VAL_0 | 0x0 | RW |  | Stored resistor tune RX value 0
|  |  | [15:6] | RESERVED_15_6 | x | U |  | Reserved for future use.
RAWCMN_DIG_AON_CMN_RTUNE_TXDN_VAL_0 | 0x2021 | 0x0 | [9:0] | RTUNE_TXDN_VAL_0 | 0x0 | RW |  | Stored resistor tune TX down value 0
|  |  | [15:10] | RESERVED_15_10 | x | U |  | Reserved for future use.
RAWCMN_DIG_AON_CMN_RTUNE_TXUP_VAL_0 | 0x2022 | 0x0 | [9:0] | RTUNE_TXUP_VAL_0 | 0x0 | RW |  | Stored resistor tune TX up value 0
|  |  | [15:10] | RESERVED_15_10 | x | U |  | Reserved for future use.
RAWCMN_DIG_AON_CMN_RTUNE_RX_VAL_1 | 0x2023 | 0x0 | [5:0] | RTUNE_RX_VAL_1 | 0x0 | RW |  | Stored resistor tune RX value 1
|  |  | [15:6] | RESERVED_15_6 | x | U |  | Reserved for future use.
RAWCMN_DIG_AON_CMN_RTUNE_TXDN_VAL_1 | 0x2024 | 0x0 | [9:0] | RTUNE_TXDN_VAL_1 | 0x0 | RW |  | Stored resistor tune TX down value 1
|  |  | [15:10] | RESERVED_15_10 | x | U |  | Reserved for future use.
RAWCMN_DIG_AON_CMN_RTUNE_TXUP_VAL_1 | 0x2025 | 0x0 | [9:0] | RTUNE_TXUP_VAL_1 | 0x0 | RW |  | Stored resistor tune TX up value 1
|  |  | [15:10] | RESERVED_15_10 | x | U |  | Reserved for future use.
RAWCMN_DIG_AON_CMN_RTUNE_RX_VAL_2 | 0x2026 | 0x0 | [5:0] | RTUNE_RX_VAL_2 | 0x0 | RW |  | Stored resistor tune RX value 2
|  |  | [15:6] | RESERVED_15_6 | x | U |  | Reserved for future use.
RAWCMN_DIG_AON_CMN_RTUNE_TXDN_VAL_2 | 0x2027 | 0x0 | [9:0] | RTUNE_TXDN_VAL_2 | 0x0 | RW |  | Stored resistor tune TX down value 2
|  |  | [15:10] | RESERVED_15_10 | x | U |  | Reserved for future use.
RAWCMN_DIG_AON_CMN_RTUNE_TXUP_VAL_2 | 0x2028 | 0x0 | [9:0] | RTUNE_TXUP_VAL_2 | 0x0 | RW |  | Stored resistor tune TX up value 2
|  |  | [15:10] | RESERVED_15_10 | x | U |  | Reserved for future use.
RAWCMN_DIG_AON_CMN_RTUNE_RX_VAL_3 | 0x2029 | 0x0 | [5:0] | RTUNE_RX_VAL_3 | 0x0 | RW |  | Stored resistor tune RX value 3
|  |  | [15:6] | RESERVED_15_6 | x | U |  | Reserved for future use.
RAWCMN_DIG_AON_CMN_RTUNE_TXDN_VAL_3 | 0x202a | 0x0 | [9:0] | RTUNE_TXDN_VAL_3 | 0x0 | RW |  | Stored resistor tune TX down value 3
|  |  | [15:10] | RESERVED_15_10 | x | U |  | Reserved for future use.
RAWCMN_DIG_AON_CMN_RTUNE_TXUP_VAL_3 | 0x202b | 0x0 | [9:0] | RTUNE_TXUP_VAL_3 | 0x0 | RW |  | Stored resistor tune TX up value 3
|  |  | [15:10] | RESERVED_15_10 | x | U |  | Reserved for future use.
RAWCMN_DIG_AON_CMN_RTUNE_RX_VAL_4 | 0x202c | 0x0 | [5:0] | RTUNE_RX_VAL_4 | 0x0 | RW |  | Stored resistor tune RX value 4
|  |  | [15:6] | RESERVED_15_6 | x | U |  | Reserved for future use.
RAWCMN_DIG_AON_CMN_RTUNE_TXDN_VAL_4 | 0x202d | 0x0 | [9:0] | RTUNE_TXDN_VAL_4 | 0x0 | RW |  | Stored resistor tune TX down value 4
|  |  | [15:10] | RESERVED_15_10 | x | U |  | Reserved for future use.
RAWCMN_DIG_AON_CMN_RTUNE_TXUP_VAL_4 | 0x202e | 0x0 | [9:0] | RTUNE_TXUP_VAL_4 | 0x0 | RW |  | Stored resistor tune TX up value 4
|  |  | [15:10] | RESERVED_15_10 | x | U |  | Reserved for future use.
RAWCMN_DIG_AON_CMN_RTUNE_RX_VAL_5 | 0x202f | 0x0 | [5:0] | RTUNE_RX_VAL_5 | 0x0 | RW |  | Stored resistor tune RX value 5
|  |  | [15:6] | RESERVED_15_6 | x | U |  | Reserved for future use.
RAWCMN_DIG_AON_CMN_RTUNE_TXDN_VAL_5 | 0x2030 | 0x0 | [9:0] | RTUNE_TXDN_VAL_5 | 0x0 | RW |  | Stored resistor tune TX down value 5
|  |  | [15:10] | RESERVED_15_10 | x | U |  | Reserved for future use.
RAWCMN_DIG_AON_CMN_RTUNE_TXUP_VAL_5 | 0x2031 | 0x0 | [9:0] | RTUNE_TXUP_VAL_5 | 0x0 | RW |  | Stored resistor tune TX up value 5
|  |  | [15:10] | RESERVED_15_10 | x | U |  | Reserved for future use.
RAWCMN_DIG_AON_CMN_RTUNE_RX_VAL_6 | 0x2032 | 0x0 | [5:0] | RTUNE_RX_VAL_6 | 0x0 | RW |  | Stored resistor tune RX value 6
|  |  | [15:6] | RESERVED_15_6 | x | U |  | Reserved for future use.
RAWCMN_DIG_AON_CMN_RTUNE_TXDN_VAL_6 | 0x2033 | 0x0 | [9:0] | RTUNE_TXDN_VAL_6 | 0x0 | RW |  | Stored resistor tune TX down value 6
|  |  | [15:10] | RESERVED_15_10 | x | U |  | Reserved for future use.
RAWCMN_DIG_AON_CMN_RTUNE_TXUP_VAL_6 | 0x2034 | 0x0 | [9:0] | RTUNE_TXUP_VAL_6 | 0x0 | RW |  | Stored resistor tune TX up value 6
|  |  | [15:10] | RESERVED_15_10 | x | U |  | Reserved for future use.
RAWCMN_DIG_AON_CMN_RTUNE_RX_VAL_7 | 0x2035 | 0x0 | [5:0] | RTUNE_RX_VAL_7 | 0x0 | RW |  | Stored resistor tune RX value 7
|  |  | [15:6] | RESERVED_15_6 | x | U |  | Reserved for future use.
RAWCMN_DIG_AON_CMN_RTUNE_TXDN_VAL_7 | 0x2036 | 0x0 | [9:0] | RTUNE_TXDN_VAL_7 | 0x0 | RW |  | Stored resistor tune TX down value 7
|  |  | [15:10] | RESERVED_15_10 | x | U |  | Reserved for future use.
RAWCMN_DIG_AON_CMN_RTUNE_TXUP_VAL_7 | 0x2037 | 0x0 | [9:0] | RTUNE_TXUP_VAL_7 | 0x0 | RW |  | Stored resistor tune TX up value 7
|  |  | [15:10] | RESERVED_15_10 | x | U |  | Reserved for future use.
RAWCMN_DIG_AON_CMN_SRAM_BL_CFG | 0x2038 | 0x4 | [0] | SRAM_PGATE_BL_EN | 0x0 | RW |  | Enable SRAM bootloader on power-gated exit.
|  |  | [1] | SRAM_BL_ROM | 0x0 | RW |  | Bypasses the SRAM entirely and uses the ROM.
|  |  | [2] | SRAM_BL_BYPASS | 0x1 | RW |  | Bypasses SRAM bootloader if in bootloader bypass mode.
|  |  | [3] | SRAM_BL_START | 0x0 | RW |  | Forces bootloader start. If SRAM_BL_BYPASS is set, this will only start the FW.
|  |  | [15:4] | RESERVED_15_4 | x | U |  | Reserved for future use.
RAWCMN_DIG_AON_CMN_PG_OVRD_IN | 0x2039 | 0x0 | [0] | PMA_PWR_STABLE_OVRD | 0x0 | RW |  | Enable overriding pma_pwr_stable to 1'b1.
|  |  | [1] | PCS_PWR_STABLE_OVRD | 0x0 | RW |  | Enable overriding pcs_pwr_stable to 1'b1.
|  |  | [2] | PG_RESET_OVRD_VAL | 0x0 | RW |  | Override value for pg_reset.
|  |  | [3] | PG_RESET_OVRD_EN | 0x0 | RW |  | Override enable for pg_reset.
|  |  | [4] | PG_MODE_EN_OVRD_VAL | 0x0 | RW |  | Override value for pg_mode_en.
|  |  | [5] | PG_MODE_EN_OVRD_EN | 0x0 | RW |  | Override enable for pg_mode_en.
|  |  | [15:6] | RESERVED_15_6 | x | U |  | Reserved for future use.
RAWCMN_DIG_AON_CMN_PG_OVRD_OUT | 0x203a | 0x0 | [0] | PMA_PWR_EN_OVRD | 0x0 | RW |  | Enable overriding pma_pwr_en to 1'b1.
|  |  | [1] | PCS_PWR_EN_OVRD | 0x0 | RW |  | Enable overriding pcs_pwr_en to 1'b1.
|  |  | [2] | MON_IN_VALID_OVRD_VAL | 0x0 | RW |  | Override valid for mon_in_valid
|  |  | [3] | MON_IN_VALID_OVRD_EN | 0x0 | RW |  | Override enable for mon_in_valid
|  |  | [4] | MON_IN_PULL_DOWN | 0x0 | RW |  | Override the mon_in bus to zero if set
|  |  | [5] | ANA_ISOLATION_EN_OVRD_EN | 0x0 | RW |  | Override enable for ana_isolation_en
|  |  | [6] | ANA_ISOLATION_EN_OVRD_VAL | 0x0 | RW |  | Override value for ana_isolation_en
|  |  | [15:7] | RESERVED_15_7 | x | U |  | Reserved for future use.
RAWCMN_DIG_AON_CMN_SUP_OVRD_IN | 0x203b | 0x0 | [0] | MPLLA_FORCE_EN_OVRD_VAL | 0x0 | RW |  | Override value for mplla_force_en
|  |  | [1] | MPLLA_FORCE_EN_OVRD_EN | 0x0 | RW |  | Override enable for mplla_force_en
|  |  | [2] | MPLLB_FORCE_EN_OVRD_VAL | 0x0 | RW |  | Override value for mpllb_force_en
|  |  | [3] | MPLLB_FORCE_EN_OVRD_EN | 0x0 | RW |  | Override enable for mpllb_force_en
|  |  | [4] | REF_CLK_EN_OVRD_VAL | 0x0 | RW |  | Override value for ref_clk_en
|  |  | [5] | REF_CLK_EN_OVRD_EN | 0x0 | RW |  | Override enable for ref_clk_en
|  |  | [6] | MPLLA_FORCE_ACK_OVRD_VAL | 0x0 | RW |  | Override value for output mplla_force_ack. Its override signal is SUP_OVRD_OUT.MPLLA_FORCE_ACK_OVRD_EN
|  |  | [7] | MPLLA_FORCE_ACK_OVRD_EN | 0x0 | RW |  | Override enable for output mplla_force_ack. The output(s) overridden by it: mplla_force_ack
|  |  | [8] | MPLLB_FORCE_ACK_OVRD_VAL | 0x0 | RW |  | Override value for output mpllb_force_ack. Its override signal is SUP_OVRD_OUT.MPLLB_FORCE_ACK_OVRD_EN
|  |  | [9] | MPLLB_FORCE_ACK_OVRD_EN | 0x0 | RW |  | Override enable for output mpllb_force_ack. The output(s) overridden by it: mpllb_force_ack
|  |  | [15:10] | RESERVED_15_10 | x | U |  | Reserved for future use.
RAWCMN_DIG_AON_CMN_VREF_STATS | 0x203c | 0x0 | [0] | SUP_ANA_VPHUD_SELVPH | 0x0 | RW |  | Value of the calibration
|  |  | [1] | VREF_CAL_DONE | 0x0 | RW |  | Indicates whether initial vref cal is complete.
|  |  | [15:2] | RESERVED_15_2 | x | U |  | Reserved for future use.
RAWCMN_DIG_AON_CMN_RES_OVRD_IN | 0x203d | 0x22 | [0] | RES_REQ_IN | 0x0 | RW |  | Override value for res_req_in
|  |  | [1] | RES_ACK_IN | 0x1 | RW |  | Override value for res_ack_in
|  |  | [2] | RES_OVRD_EN | 0x0 | RW |  | Enable override of res_req_in and res_ack_in
|  |  | [3] | RES_REQ_OUT | 0x0 | RW |  | Override value for res_req_out output
|  |  | [4] | RES_REQ_OUT_OVRD_EN | 0x0 | RW |  | Enable override for res_req_out output
|  |  | [5] | RES_ACK_OUT | 0x1 | RW |  | Override value for res_ack_out output
|  |  | [6] | RES_ACK_OUT_OVRD_EN | 0x0 | RW |  | Enable override for res_ack_out output
|  |  | [15:7] | RESERVED_15_7 | x | U |  | Reserved for future use.
RAWCMN_DIG_AON_CMN_RES_ASIC_IN_OUT | 0x203e | 0x0 | [0] | RES_REQ_IN | 0x0 | RO |  | Value from ASIC for res_req_in
|  |  | [1] | RES_REQ_OUT | 0x0 | RO |  | Value to ASIC for res_req_out_i
|  |  | [2] | RES_ACK_IN | 0x0 | RO |  | Value from ASIC for res_ack_in
|  |  | [3] | RES_ACK_OUT | 0x0 | RO |  | Value to ASIC for res_ack_out_i
|  |  | [15:4] | RESERVED_15_4 | x | U |  | Reserved for future use.
RAWCMN_DIG_AON_CMN_REF_RANGE_OVRD | 0x203f | 0x0 | [4:0] | OVRD_VAL | 0x0 | RW |  | Override value for ref_range
|  |  | [5] | OVRD_EN | 0x0 | RW |  | Override enable for ref_range
|  |  | [15:6] | RESERVED_15_6 | x | U |  | Reserved for future use.
RAWCMN_DIG_AON_CMN_MISC_CONF_IN_1 | 0x2040 | 0x56 | [9:0] | MPLL_PWRDN_TIME | 0x56 | RW |  | Configures the number of ref_range_clk necessary To PowerDown the PLL
|  |  | [15:10] | RESERVED_15_10 | x | U |  | Reserved for future use.
RAWLANE0_DIG_PCS_XF_TX_OVRD_IN | 0x3000 | 0x5b | [1:0] | PSTATE | 0x3 | RW |  | Override value for tx_pstate
|  |  | [2] | LPD | 0x0 | RW |  | Override value for tx_lpd
|  |  | [4:3] | WIDTH | 0x3 | RW |  | Override value for tx_width
|  |  | [7:5] | RATE | 0x2 | RW |  | Override value for tx_rate
|  |  | [8] | MPLLB_SEL | 0x0 | RW |  | Override value for tx_mpllb_sel
|  |  | [9] | MPLL_EN | 0x0 | RW |  | Override value for tx_mpll_en
|  |  | [10] | OVRD_EN | 0x0 | RW |  | Override enable for all input signals below
|  |  | [11] | MSTR_MPLLA_STATE | 0x0 | RW |  | Override value for tx_master_mplla_state
|  |  | [12] | MSTR_MPLLB_STATE | 0x0 | RW |  | Override value for tx_master_mpllb_state
|  |  | [13] | MSTR_MPLL_OVRD_EN | 0x0 | RW |  | Override enable for tx_master_mpll[ab]_state
|  |  | [14] | TX_ASYNC_EN_OVR_VAL | 0x0 | RW |  | Override value for tx_async_en
|  |  | [15] | TX_ASYNC_EN_OVR_EN | 0x0 | RW |  | Override enable for tx_async_en
RAWLANE0_DIG_PCS_XF_TX_OVRD_IN_1 | 0x3001 | 0xf0b | [0] | RESET_OVRD_VAL | 0x1 | RW |  | Override value for tx_reset
|  |  | [1] | RESET_OVRD_EN | 0x1 | RW |  | Override enable for tx_reset
|  |  | [2] | REQ_OVRD_VAL | 0x0 | RW |  | Override value for tx_req
|  |  | [3] | REQ_OVRD_EN | 0x1 | RW |  | Override enable for tx_req
|  |  | [4] | DETRX_REQ_OVRD_VAL | 0x0 | RW |  | Override value for tx_detrx_req
|  |  | [5] | DETRX_REQ_OVRD_EN | 0x0 | RW |  | Override enable for tx_detrx_req
|  |  | [6] | VBOOST_EN_OVRD_VAL | 0x0 | RW |  | Override value for tx_vboost_en
|  |  | [7] | VBOOST_EN_OVRD_EN | 0x0 | RW |  | Override enable for tx_vboost_en
|  |  | [11:8] | IBOOST_LVL_OVRD_VAL | 0xf | RW |  | Override value for tx_iboost_lvl[3:0]
|  |  | [12] | IBOOST_LVL_OVRD_EN | 0x0 | RW |  | Override enable for tx_iboost_lvl[3:0]
|  |  | [13] | TX_BEACON_EN_OVR_VAL | 0x0 | RW |  | Override value for tx_beacon_en
|  |  | [14] | TX_BEACON_EN_OVR_EN | 0x0 | RW |  | Override enable for tx_beacon_en
|  |  | [15] | RESERVED_15_15 | x | U |  | Reserved for future use.
RAWLANE0_DIG_PCS_XF_TX_PCS_IN | 0x3002 | 0x0 | [0] | RESET | 0x0 | RO |  | Value from PCS for tx_reset
|  |  | [1] | REQ | 0x0 | RO |  | Value from PCS for tx_req
|  |  | [3:2] | PSTATE | 0x0 | RO |  | Value from PCS for tx_pstate
|  |  | [4] | LPD | 0x0 | RO |  | Value from PCS for tx_lpd
|  |  | [6:5] | WIDTH | 0x0 | RO |  | Value from PCS for tx_width
|  |  | [9:7] | RATE | 0x0 | RO |  | Value from PCS for tx_rate
|  |  | [10] | MPLLB_SEL | 0x0 | RO |  | Value from PCS for tx_mpllb_sel
|  |  | [11] | MPLL_EN | 0x0 | RO |  | Value from PCS for tx_mpll_en
|  |  | [12] | MSTR_MPLLA_STATE | 0x0 | RO |  | Value from PCS for tx_master_mplla_state
|  |  | [13] | MSTR_MPLLB_STATE | 0x0 | RO |  | Value from PCS for tx_master_mpllb_state
|  |  | [14] | DETRX_REQ | 0x0 | RO |  | Value from PCS for tx_detrx_req
|  |  | [15] | RESERVED_15_15 | x | U |  | Reserved for future use.
RAWLANE0_DIG_PCS_XF_TX_OVRD_OUT | 0x3003 | 0x5 | [0] | ACK | 0x1 | RW |  | Override value for tx_ack
|  |  | [1] | DETRX_RESULT | 0x0 | RW |  | Override value for tx_detrx_result
|  |  | [2] | EN_CTL | 0x1 | RW |  | Enable override values for all control outputs of this register
|  |  | [3] | TX_DWORD_CLK_SYNC_OVRD_VAL | 0x0 | RW |  | Override value for tx_dword_clk_sync
|  |  | [4] | TX_DWORD_CLK_SYNC_OVRD_EN | 0x0 | RW |  | Override enable for tx_dword_clk_sync
|  |  | [15:5] | RESERVED_15_5 | x | U |  | Reserved for future use.
RAWLANE0_DIG_PCS_XF_TX_PCS_OUT | 0x3004 | 0x0 | [0] | ACK | 0x0 | RO |  | Value from Raw PCS for tx_ack
|  |  | [15:1] | RESERVED_15_1 | x | U |  | Reserved for future use.
RAWLANE0_DIG_PCS_XF_RX_OVRD_IN | 0x3005 | 0xc | [1:0] | RATE | 0x0 | RW |  | Override value for rx_rate
|  |  | [3:2] | WIDTH | 0x3 | RW |  | Override value for rx_width
|  |  | [5:4] | PSTATE | 0x0 | RW |  | Override value for rx_pstate
|  |  | [6] | LPD | 0x0 | RW |  | Override value for rx_lpd
|  |  | [7] | OVRD_EN | 0x0 | RW |  | Enable override values for all fields in this register
|  |  | [8] | ADAPT_AFE_EN | 0x0 | RW |  | Override value for rx_adapt_afe_en
|  |  | [9] | ADAPT_DFE_EN | 0x0 | RW |  | Override value for rx_adapt_dfe_en
|  |  | [10] | LANE_RX2TX_PAR_LB_EN_OVRD_VAL | 0x0 | RW |  | Override value for lane_rx2tx_par_lb_en input
|  |  | [11] | LANE_RX2TX_PAR_LB_EN_OVRD_EN | 0x0 | RW |  | Enable override value for lane_rx2tx_ser_lb_en input
|  |  | [12] | RX_DATA_EN_OVRD_VAL_R | 0x0 | RW |  | Override value for rx_data_en input
|  |  | [13] | RX_DATA_EN_OVRD_EN_R | 0x0 | RW |  | Enable override value for rx_data_en input
|  |  | [15:14] | RESERVED_15_14 | x | U |  | Reserved for future use.
RAWLANE0_DIG_PCS_XF_RX_OVRD_IN_1 | 0x3006 | 0xb | [0] | RESET_OVRD_VAL | 0x1 | RW |  | Override value for rx_reset
|  |  | [1] | RESET_OVRD_EN | 0x1 | RW |  | Override enable for rx_reset
|  |  | [2] | REQ_OVRD_VAL | 0x0 | RW |  | Override value for rx_req
|  |  | [3] | REQ_OVRD_EN | 0x1 | RW |  | Override enable for rx_req
|  |  | [6:4] | RX_LOS_THRSHLD_OVRD_VAL | 0x0 | RW |  | Override value for rx_los_threshold
|  |  | [7] | RX_LOS_THRSHLD_OVRD_EN | 0x0 | RW |  | Enable override for rx_los_threshold
|  |  | [8] | ADAPT_REQ | 0x0 | RW |  | Override value for rx_adapt_req
|  |  | [9] | ADAPT_REQ_OVRD_EN | 0x0 | RW |  | Enable override values for rx_adapt_req
|  |  | [10] | ADAPT_CONT | 0x0 | RW |  | Override value for rx_adapt_cont
|  |  | [11] | OFFCAN_CONT | 0x0 | RW |  | Override value for rx_offcan_cont
|  |  | [12] | CONT_OVRD_EN | 0x0 | RW |  | Enable override values for rx_adapt_cont and rx_offcan_cont
|  |  | [15:13] | RESERVED_15_13 | x | U |  | Reserved for future use.
RAWLANE0_DIG_PCS_XF_RX_OVRD_IN_2 | 0x3007 | 0x0 | [12:0] | VCO_LD_VAL_OVRD | 0x0 | RW |  | Override value for rx_vco_ld_val
|  |  | [13] | VCO_LD_VAL_OVRD_EN | 0x0 | RW |  | Enable override for rx_vco_ld_val
|  |  | [14] | VCO_LOWFREQ_VAL_OVRD | 0x0 | RW |  | Override value for rx_cdr_vco_lowfreq
|  |  | [15] | VCO_LOWFREQ_VAL_OVRD_EN | 0x0 | RW |  | Enable override for rx_cdr_vco_lowfreq
RAWLANE0_DIG_PCS_XF_RX_OVRD_IN_3 | 0x3008 | 0x0 | [6:0] | REF_LD_VAL_OVRD | 0x0 | RW |  | Override value for rx_ref_ld_val
|  |  | [7] | REF_LD_VAL_OVRD_EN | 0x0 | RW |  | Enable override for rx_ref_ld_val
|  |  | [15:8] | RESERVED_15_8 | x | U |  | Reserved for future use.
RAWLANE0_DIG_PCS_XF_RX_PCS_IN | 0x3009 | 0x0 | [0] | REQ | 0x0 | RO |  | Value from PCS for rx_req
|  |  | [2:1] | RATE | 0x0 | RO |  | Value from PCS for rx_rate
|  |  | [4:3] | WIDTH | 0x0 | RO |  | Value from PCS for rx_width
|  |  | [6:5] | PSTATE | 0x0 | RO |  | Value from PCS for rx_pstate
|  |  | [7] | LPD | 0x0 | RO |  | Value from PCS for rx_lpd
|  |  | [8] | CDR_VCO_LOWFREQ | 0x0 | RO |  | Value from PCS for rx_cdr_vco_lowfreq
|  |  | [9] | ADAPT_AFE_EN | 0x0 | RO |  | Value from PCS for rx_adapt_afe_en
|  |  | [10] | ADAPT_DFE_EN | 0x0 | RO |  | Value from PCS for rx_adapt_dfe_en
|  |  | [11] | ADAPT_REQ | 0x0 | RO |  | Value from PCS for rx_adapt_req
|  |  | [12] | ADAPT_CONT | 0x0 | RO |  | Value from PCS for rx_adapt_cont
|  |  | [13] | OFFCAN_CONT | 0x0 | RO |  | Value from PCS for rx_offcan_cont
|  |  | [14] | RESET | 0x0 | RO |  | Value from PCS for rx_reset
|  |  | [15] | RESERVED_15_15 | x | U |  | Reserved for future use.
RAWLANE0_DIG_PCS_XF_RX_PCS_IN_1 | 0x300a | 0x0 | [6:0] | REF_LD_VAL | 0x0 | RO |  | Value from PCS for rx_ref_ld_val
|  |  | [15:7] | RESERVED_15_7 | x | U |  | Reserved for future use.
RAWLANE0_DIG_PCS_XF_RX_PCS_IN_2 | 0x300b | 0x0 | [12:0] | VCO_LD_VAL | 0x0 | RO |  | Value from PCS for rx_vco_ld_val
|  |  | [15:13] | RESERVED_15_13 | x | U |  | Reserved for future use.
RAWLANE0_DIG_PCS_XF_RX_PCS_IN_3 | 0x300c | 0x0 | [2:0] | EQ_ATT_LVL | 0x0 | RO |  | Value from ASIC for rx_eq_att_lvl
|  |  | [6:3] | EQ_VGA1_GAIN | 0x0 | RO |  | Value from ASIC for rx_eq_vga1_gain
|  |  | [10:7] | EQ_VGA2_GAIN | 0x0 | RO |  | Value from ASIC for rx_eq_vga2_gain
|  |  | [15:11] | EQ_CTLE_BOOST | 0x0 | RO |  | Value from ASIC for rx_eq_ctle_boost
RAWLANE0_DIG_PCS_XF_RX_PCS_IN_4 | 0x300d | 0x0 | [2:0] | EQ_CTLE_POLE | 0x0 | RO |  | Value from ASIC for rx_eq_ctle_pole
|  |  | [10:3] | EQ_DFE_TAP1 | 0x0 | RO |  | Value from ASIC for rx_eq_dfe_tap1
|  |  | [15:11] | RESERVED_15_11 | x | U |  | Reserved for future use.
RAWLANE0_DIG_PCS_XF_RX_OVRD_OUT | 0x300e | 0x3 | [0] | ACK | 0x1 | RW |  | Override value for rx_ack
|  |  | [1] | EN_CTL | 0x1 | RW |  | Enable override values for all control outputs of this register
|  |  | [15:2] | RESERVED_15_2 | x | U |  | Reserved for future use.
RAWLANE0_DIG_PCS_XF_RX_PCS_OUT | 0x300f | 0x0 | [0] | ACK | 0x0 | RO |  | Value from Raw PCS for rx_ack
|  |  | [15:1] | RESERVED_15_1 | x | U |  | Reserved for future use.
RAWLANE0_DIG_PCS_XF_RX_ADAPT_ACK | 0x3010 | 0x0 | [0] | RX_ADAPT_ACK | 0x0 | RW |  | RX Adaptation Acknowledge
|  |  | [15:1] | RESERVED_15_1 | x | U |  | Reserved for future use.
RAWLANE0_DIG_PCS_XF_RX_ADAPT_FOM | 0x3011 | 0x0 | [7:0] | RX_ADAPT_FOM | 0x0 | RW |  | RX Adaptation Figure of Merit
|  |  | [15:8] | RESERVED_15_8 | x | U |  | Reserved for future use.
RAWLANE0_DIG_PCS_XF_RX_TXPRE_DIR | 0x3012 | 0x0 | [1:0] | RX_TXPRE_DIR | 0x0 | RW |  | RX calculated direction for TX-pre This field is programmed as follows: - 00 - No change - 01 - Increment - 10 - Decrement - 11 - Reserved
|  |  | [15:2] | RESERVED_15_2 | x | U |  | Reserved for future use.
RAWLANE0_DIG_PCS_XF_RX_TXMAIN_DIR | 0x3013 | 0x0 | [1:0] | RX_TXMAIN_DIR | 0x0 | RW |  | RX calculated direction for TX-Main This field is programmed as follows: - 00 - No change - 01 - Increment - 10 - Decrement - 11 - Reserved
|  |  | [15:2] | RESERVED_15_2 | x | U |  | Reserved for future use.
RAWLANE0_DIG_PCS_XF_RX_TXPOST_DIR | 0x3014 | 0x0 | [1:0] | RX_TXPOST_DIR | 0x0 | RW |  | RX calculated direction for TX-Post This field is programmed as follows: - 00 - No change - 01 - Increment - 10 - Decrement - 11 - Reserved
|  |  | [15:2] | RESERVED_15_2 | x | U |  | Reserved for future use.
RAWLANE0_DIG_PCS_XF_LANE_NUMBER | 0x3015 | 0x0 | [3:0] | LANE_NUMBER | 0x0 | RO |  | Current lane number
|  |  | [15:4] | RESERVED_15_4 | x | U |  | Reserved for future use.
RAWLANE0_DIG_PCS_XF_RESERVED_1 | 0x3016 | 0x0 | [15:0] | RESERVED_REG_1 | x | U |  | Reserved register
RAWLANE0_DIG_PCS_XF_RESERVED_2 | 0x3017 | 0x0 | [15:0] | RESERVED_REG_2 | x | U |  | Reserved register
RAWLANE0_DIG_PCS_XF_ATE_OVRD_IN | 0x3018 | 0x0 | [0] | RX_RESET_ATE_OVRD_VAL | 0x0 | RW |  | Override value for top-level rx_reset input
|  |  | [1] | RX_RESET_ATE_OVRD_EN | 0x0 | RW |  | Enable override value for rx_reset input
|  |  | [2] | TX_RESET_ATE_OVRD_VAL | 0x0 | RW |  | Override value for top-level tx_reset input
|  |  | [3] | TX_RESET_ATE_OVRD_EN | 0x0 | RW |  | Enable override value for tx_reset input
|  |  | [4] | RX_REQ_ATE_OVRD_VAL | 0x0 | RW |  | Override value for top-level rx_req input
|  |  | [5] | RX_REQ_ATE_OVRD_EN | 0x0 | RW |  | Enable override value for rx_req input
|  |  | [6] | TX_REQ_ATE_OVRD_VAL | 0x0 | RW |  | Override value for top-level tx_req input
|  |  | [7] | TX_REQ_ATE_OVRD_EN | 0x0 | RW |  | Enable override value for tx_req input
|  |  | [8] | RX_ADAPT_AFE_EN_OVRD_VAL | 0x0 | RW |  | Override value for rx_adapt_afe_en input
|  |  | [9] | RX_ADAPT_AFE_EN_OVRD_EN | 0x0 | RW |  | Enable override value for rx_adapt_afe_en input
|  |  | [10] | RX_ADAPT_DFE_EN_OVRD_VAL | 0x0 | RW |  | Override value for rx_adapt_dfe_en input
|  |  | [11] | RX_ADAPT_DFE_EN_OVRD_EN | 0x0 | RW |  | Enable override value for rx_adapt_dfe_en input
|  |  | [12] | TX_DATA_EN_ATE_OVRD_VAL | 0x0 | RW |  | Override value for top-level tx_data_en input
|  |  | [13] | TX_DATA_EN_ATE_OVRD_EN | 0x0 | RW |  | Enable override value for tx_data_en input
|  |  | [14] | RX_DATA_EN_ATE_OVRD_VAL | 0x0 | RW |  | Override value for top-level rx_data_en input
|  |  | [15] | RX_DATA_EN_ATE_OVRD_EN | 0x0 | RW |  | Enable override value for rx_data_en input
RAWLANE0_DIG_PCS_XF_RX_EQ_DELTA_IQ_OVRD_IN | 0x3019 | 0x0 | [3:0] | RX_EQ_DELTA_IQ_OVRD_VAL | 0x0 | RW |  | Override value for rx_eq_delta_iq
|  |  | [4] | RX_EQ_DELTA_IQ_OVRD_EN | 0x0 | RW |  | Enable override value for rx_eq_delta_iq
|  |  | [15:5] | RESERVED_15_5 | x | U |  | Reserved for future use.
RAWLANE0_DIG_PCS_XF_TXRX_TERM_CTRL_OVRD_IN | 0x301a | 0x0 | [2:0] | RX_TERM_CTRL_OVRD_VAL | 0x0 | RW |  | Override value for rx_term_ctrl
|  |  | [3] | RX_TERM_CTRL_OVRD_EN | 0x0 | RW |  | Enable override value for rx_term_ctrl
|  |  | [6:4] | TX_TERM_CTRL_OVRD_VAL | 0x0 | RW |  | Override value for tx_term_ctrl
|  |  | [7] | TX_TERM_CTRL_OVRD_EN | 0x0 | RW |  | Enable override value for tx_term_ctrl
|  |  | [15:8] | RESERVED_15_8 | x | U |  | Reserved for future use.
RAWLANE0_DIG_PCS_XF_TXRX_TERM_CTRL_IN | 0x301b | 0x0 | [2:0] | RX_TERM_CTRL | 0x0 | RO |  | rx_term_ctrl value
|  |  | [5:3] | TX_TERM_CTRL | 0x0 | RO |  | tx_term_ctrl value
|  |  | [15:6] | RESERVED_15_6 | x | U |  | Reserved for future use.
RAWLANE0_DIG_PCS_XF_RX_OVRD_OUT_1 | 0x301c | 0x1 | [0] | RX_CLK_EN | 0x1 | RW |  | Enable the outgoing rx_clk
|  |  | [15:1] | RESERVED_15_1 | x | U |  | Reserved for future use.
RAWLANE0_DIG_PCS_XF_RX_EQ_OVRD_IN_1 | 0x301d | 0x0 | [3:0] | RX_EQ_AFE_GAIN_OVRD_VAL | 0x0 | RW |  | Override value for rx_eq_afe_gain[3:0]
|  |  | [6:4] | RX_EQ_ATT_LVL_OVRD_VAL | 0x0 | RW |  | Override value for rx_eq_att_lvl[2:0]
|  |  | [7] | RX_EQ_OVRD_EN | 0x0 | RW |  | Enable override values for all RX EQ settings
|  |  | [15:8] | RESERVED_15_8 | x | U |  | Reserved for future use.
RAWLANE0_DIG_PCS_XF_RX_EQ_OVRD_IN_2 | 0x301e | 0x0 | [7:0] | RX_EQ_DFE_TAP1_OVRD_VAL | 0x0 | RW |  | Override value for rx_eq_dfe_tap1[7:0]
|  |  | [12:8] | RX_EQ_CTLE_BOOST_OVRD_VAL | 0x0 | RW |  | Override value for rx_eq_ctle_boost[4:0]
|  |  | [15:13] | RESERVED_15_13 | x | U |  | Reserved for future use.
RAWLANE0_DIG_PCS_XF_RX_PH2_CAL | 0x301f | 0x0 | [0] | PH2_CAL_ACK_VAL | 0x0 | RW |  | ACK signal of phase 2 calibration
|  |  | [1] | PH2_CAL_REQ_VAL | 0x0 | RW |  | Override value for rx_ph2_cal_req
|  |  | [2] | PH2_CAL_REQ_OVRD_VAL | 0x0 | RW |  | Enable override value for rx_ph2_cal_req
|  |  | [15:3] | RESERVED_15_3 | x | U |  | Reserved for future use.
RAWLANE0_DIG_FSM_FSM_OVRD_CTL | 0x3020 | 0x0 | [11:0] | FSM_JMP_ADDR | 0x0 | RW |  | The jump address used when FSM_JUMP_EN=1 The address is encoded as follows: - [11:8]: mem_lane - [7:5]: bank - [4:0]: register
|  |  | [12] | FSM_JMP_EN | 0x0 | RW |  | Force the FSM to jump to FSM_JMP_ADDR in the program memory Is applied when FSM_CMD_START is pulsed.
|  |  | [13] | FSM_CMD_START | 0x0 | RW |  | Start executing the new command This is a self-clearing bit
|  |  | [14] | FSM_OVRD_EN | 0x0 | RW |  | Enable overriding the FSM execution of commands Must be asserted to use FSM_CMD_START and FSM_JMP_EN features
|  |  | [15] | FSM_BREAK | 0x0 | RW |  | Enable the break feature
RAWLANE0_DIG_FSM_MEM_ADDR_MON | 0x3021 | 0x0 | [15:0] | MEM_ADDR | 0x0 | RO |  | Current value of memory address used in Lane FSM
RAWLANE0_DIG_FSM_STATUS_MON | 0x3022 | 0x0 | [4:0] | STATE | 0x0 | RO |  | Current state of Lane FSM
|  |  | [5] | CMD_RDY | 0x0 | RO |  | New command is ready for execution (applicable when FSM_OVRD_EN=1)
|  |  | [6] | ALU_OVFLW | 0x0 | RO |  | Current value of ALU overflow bit
|  |  | [7] | ALU_RES_EQ0 | 0x0 | RO |  | Check if ALU result register currently equals zero
|  |  | [8] | WAIT_CNT_EQ0 | 0x0 | RO |  | Check if wait counter currently equals zero
|  |  | [9] | WRMSK_DISABLED | 0x0 | RO |  | Check if write mask is currently disabled (i.e. mask is all ones)
|  |  | [10] | RDMSK_DISABLED | 0x0 | RO |  | Check if read mask is currently disabled (i.e. mask is all ones)
|  |  | [15:11] | RESERVED_15_11 | x | U |  | Reserved for future use.
RAWLANE0_DIG_FSM_FAST_RX_STARTUP_CAL | 0x3023 | 0x0 | [0] | FAST_RX_STARTUP_CAL | 0x0 | RO |  | Status of fast RX start-up calibration
|  |  | [15:1] | RESERVED_15_1 | x | U |  | Reserved for future use.
RAWLANE0_DIG_FSM_FAST_RX_ADAPT | 0x3024 | 0x0 | [0] | FAST_RX_ADAPT | 0x0 | RO |  | Status of fast RX adaptation
|  |  | [15:1] | RESERVED_15_1 | x | U |  | Reserved for future use.
RAWLANE0_DIG_FSM_FAST_RX_AFE_CAL | 0x3025 | 0x0 | [0] | FAST_RX_AFE_CAL | 0x0 | RO |  | Status of fast RX AFE DAC start-up calibration
|  |  | [15:1] | RESERVED_15_1 | x | U |  | Reserved for future use.
RAWLANE0_DIG_FSM_FAST_RX_DFE_CAL | 0x3026 | 0x0 | [0] | FAST_RX_DFE_CAL | 0x0 | RO |  | Status of fast RX DFE slicer start-up calibration
|  |  | [15:1] | RESERVED_15_1 | x | U |  | Reserved for future use.
RAWLANE0_DIG_FSM_FAST_RX_BYPASS_CAL | 0x3027 | 0x0 | [0] | FAST_RX_BYPASS_CAL | 0x0 | RO |  | Status of fast RX Bypass slicer start-up calibration
|  |  | [15:1] | RESERVED_15_1 | x | U |  | Reserved for future use.
RAWLANE0_DIG_FSM_FAST_RX_REFLVL_CAL | 0x3028 | 0x0 | [0] | FAST_RX_REFLVL_CAL | 0x0 | RO |  | Status of fast RX reference level (100mv, 125mv, 150mv) start-up calibration
|  |  | [15:1] | RESERVED_15_1 | x | U |  | Reserved for future use.
RAWLANE0_DIG_FSM_FAST_RX_IQ_CAL | 0x3029 | 0x0 | [0] | FAST_RX_IQ_CAL | 0x0 | RO |  | Status of fast RX IQ start-up calibration
|  |  | [15:1] | RESERVED_15_1 | x | U |  | Reserved for future use.
RAWLANE0_DIG_FSM_FAST_RX_AFE_ADAPT | 0x302a | 0x0 | [0] | FAST_RX_AFE_ADAPT | 0x0 | RO |  | Status of fast RX AFE DAC start-up adaptation
|  |  | [15:1] | RESERVED_15_1 | x | U |  | Reserved for future use.
RAWLANE0_DIG_FSM_FAST_RX_DFE_ADAPT | 0x302b | 0x0 | [0] | FAST_RX_DFE_ADAPT | 0x0 | RO |  | Status of fast RX DFE DAC start-up adaptation
|  |  | [15:1] | RESERVED_15_1 | x | U |  | Reserved for future use.
RAWLANE0_DIG_FSM_FAST_SUP | 0x302c | 0x0 | [0] | FAST_SUP | 0x0 | RO |  | Status of fast Support block (MPLL and Rtune)
|  |  | [15:1] | RESERVED_15_1 | x | U |  | Reserved for future use.
RAWLANE0_DIG_FSM_FAST_TX_CMN_MODE | 0x302d | 0x0 | [0] | FAST_TX_CMN_MODE | 0x0 | RO |  | Status of fast TX Common-mode Charge-up
|  |  | [15:1] | RESERVED_15_1 | x | U |  | Reserved for future use.
RAWLANE0_DIG_FSM_FAST_TX_RXDET | 0x302e | 0x0 | [0] | FAST_TX_RXDET | 0x0 | RO |  | Status of fast TX detect RX
|  |  | [15:1] | RESERVED_15_1 | x | U |  | Reserved for future use.
RAWLANE0_DIG_FSM_FAST_RX_PWRUP | 0x302f | 0x0 | [0] | FAST_RX_PWRUP | 0x0 | RO |  | Status of fast RX Power-up (LOS, VREG/AFE and DCC)
|  |  | [15:1] | RESERVED_15_1 | x | U |  | Reserved for future use.
RAWLANE0_DIG_FSM_FAST_RX_VCO_WAIT | 0x3030 | 0x0 | [0] | FAST_RX_VCO_WAIT | 0x0 | RO |  | Status of fast RX VCO wait times
|  |  | [15:1] | RESERVED_15_1 | x | U |  | Reserved for future use.
RAWLANE0_DIG_FSM_FAST_RX_VCO_CAL | 0x3031 | 0x0 | [0] | FAST_RX_VCO_CAL | 0x0 | RO |  | Status of fast RX VCO Calibration
|  |  | [15:1] | RESERVED_15_1 | x | U |  | Reserved for future use.
RAWLANE0_DIG_FSM_CMNCAL_MPLL_STATUS | 0x3032 | 0x0 | [0] | CMNCAL_MPLL_INIT | 0x0 | RO |  | Indicates whether MPLL common calibration has been started by any lane or not. ---------------------------------------------------------------------
|  |  | [1] | CMNCAL_MPLL_DONE | 0x0 | RO |  | Indicates whether MPLL common calibration has been completed by any lane or not.
|  |  | [15:2] | RESERVED_15_2 | x | U |  | Reserved for future use.
RAWLANE0_DIG_FSM_FAST_RX_CONT_CAL_ADAPT | 0x3033 | 0x0 | [0] | FAST_RX_CONT_CAL_ADAPT | 0x0 | RO |  | Status of fast RX continuous calibration/adaptation
|  |  | [15:1] | RESERVED_15_1 | x | U |  | Reserved for future use.
RAWLANE0_DIG_FSM_FAST_RX_CONT_ADAPT | 0x3034 | 0x0 | [0] | FAST_RX_CONT_ADAPT | 0x0 | RO |  | Status of fast RX continuous adaptation
|  |  | [15:1] | RESERVED_15_1 | x | U |  | Reserved for future use.
RAWLANE0_DIG_FSM_FAST_RX_CONT_DATA_CAL | 0x3035 | 0x0 | [0] | FAST_RX_CONT_DATA_CAL | 0x0 | RO |  | Status of fast RX continuous data calibration
|  |  | [15:1] | RESERVED_15_1 | x | U |  | Reserved for future use.
RAWLANE0_DIG_FSM_FAST_RX_CONT_PHASE_CAL | 0x3036 | 0x0 | [0] | FAST_RX_CONT_PHASE_CAL | 0x0 | RO |  | Status of fast RX continuous phase calibration
|  |  | [15:1] | RESERVED_15_1 | x | U |  | Reserved for future use.
RAWLANE0_DIG_FSM_FAST_RX_CONT_AFE_CAL | 0x3037 | 0x0 | [0] | FAST_RX_CONT_AFE_CAL | 0x0 | RO |  | Status of fast RX continuous AFE calibration
|  |  | [15:1] | RESERVED_15_1 | x | U |  | Reserved for future use.
RAWLANE0_DIG_FSM_FAST_FLAGS | 0x3038 | 0x0 | [0] | TX_FAST_DCC_CAL | 0x0 | RO |  | Status of fast TX dcc calibration.
|  |  | [1] | RX_FAST_DCC_CAL | 0x0 | RO |  | Status of fast RX dcc calibration.
|  |  | [2] | RX_FAST_VPHUD_CAL | 0x0 | RO |  | Status of fast RX vphud calibration.
|  |  | [3] | RX_FAST_VREF_CAL | 0x0 | RO |  | Status of fast RX vref calibration.
|  |  | [4] | RX_FAST_SIGDET_CAL | 0x0 | RO |  | Status of fast RX sigdet calibration.
|  |  | [7:5] | RESERVED_2 | x | U |  | Reserved.
|  |  | [8] | TX_FAST_CONT_DCC_CAL | 0x0 | RO |  | Status of continuous fast TX dcc calibration.
|  |  | [9] | RX_FAST_CONT_DCC_CAL | 0x0 | RO |  | Status of continuous fast RX dcc calibration.
|  |  | [10] | RX_FAST_CONT_VPHUD_CAL | 0x0 | RO |  | Status of continuous fast RX vphud calibration.
|  |  | [11] | RX_FAST_CONT_VREF_CAL | 0x0 | RO |  | Status of continuous fast RX vref calibration.
|  |  | [14:12] | RESERVED_1 | x | U |  | Reserved.
|  |  | [15] | TX_SKIP_SUP_CAL | 0x0 | RO |  | Status of skip rtune calibration flag.
RAWLANE0_DIG_FSM_CR_LOCK | 0x3039 | 0x0 | [0] | CR_REG_LOCK | 0x0 | RW |  | Locks the cr_reg bus to this lane.
|  |  | [1] | CR_MEM_LOCK | 0x0 | RW |  | Locks the cr_mem bus to this lane.
|  |  | [15:2] | RESERVED_15_2 | x | U |  | Reserved for future use.
RAWLANE0_DIG_FSM_TX_DCC_FLAGS | 0x303a | 0x0 | [0] | RATE | 0x0 | RW |  | Current TX DCC cal rate.
|  |  | [1] | DIV | 0x0 | RW |  | Current TX DCC PLL div.
|  |  | [2] | MPLL | 0x0 | RW |  | Current TX DCC cal PLL.
|  |  | [15:3] | RESERVED_15_3 | x | U |  | Reserved for future use.
RAWLANE0_DIG_FSM_TX_DCC_STATUS | 0x303b | 0x0 | [0] | FLAG | 0x0 | RO |  | TX DCC synchronization flag.
|  |  | [15:1] | RESERVED_15_1 | x | U |  | Reserved for future use.
RAWLANE0_DIG_FSM_OCLA | 0x303c | 0x0 | [0] | PC_EN | 0x0 | RW |  | Enables program counter debug: ocla_mon_in[63:0] = {alures[16], cr_reg_rd_data[15:0], cr_reg_wr_data[15:0], cr_reg_addr[15:0], cr_mem_addr[14:0]}
|  |  | [1] | REG_BANK1_EN | 0x0 | RW |  | Enables the first set of register bank debug: ocla_mon_in[63:0] = {alures[16:0], rega[15:0], r0[15:0], cr_mem_addr[14:0]}
|  |  | [2] | REG_BANK2_EN | 0x0 | RW |  | Enables the second set of register bank debug: ocla_mon_in[63:0] = {alures[16], r1[15:0], r2[15:0], r3[15:0], cr_mem_addr[14:0]}
|  |  | [15:3] | RESERVED_15_3 | x | U |  | Reserved for future use.
RAWLANE0_DIG_FSM_TX_EQ_UPDATE_FLAG | 0x303d | 0x0 | [0] | TX_EQ_UPDATE_FLAG | 0x0 | RW |  | Tx Eq update flag This field is programmed as follows: - 1'b0 - Update tx eq post - 1'b1 - Update tx eq pre
|  |  | [15:1] | RESERVED_15_1 | x | U |  | Reserved for future use.
RAWLANE0_DIG_FSM_CMNCAL_RCAL_STATUS | 0x303e | 0x0 | [0] | CMNCAL_RCAL_INIT | 0x0 | RO |  | Indicates whether RTUNE common calibration has been started by any lane or not. ---------------------------------------------------------------------
|  |  | [1] | CMNCAL_RCAL_DONE | 0x0 | RO |  | Indicates whether RTUNE common calibration has been completed by any lane or not.
|  |  | [15:2] | RESERVED_15_2 | x | U |  | Reserved for future use.
RAWLANE0_DIG_FSM_RX_IQ_PHASE_OFFSET | 0x303f | 0x0 | [3:0] | RX_IQ_PHASE_OFFSET | 0x0 | RO |  | Offset value for IQ Phase Calculation
|  |  | [15:4] | RESERVED_15_4 | x | U |  | Reserved for future use.
RAWLANE0_DIG_IRQ_CTL_RESET_RTN_REQ | 0x3040 | 0x1 | [0] | RESET_RTN_REQ | 0x1 | RW |  | Reset routine request
|  |  | [15:1] | RESERVED_15_1 | x | U |  | Reserved for future use.
RAWLANE0_DIG_IRQ_CTL_RX_RESET_IRQ | 0x3041 | 0x0 | [0] | RX_RESET | 0x0 | RO |  | Rx reset interrupt
|  |  | [15:1] | RESERVED_15_1 | x | U |  | Reserved for future use.
RAWLANE0_DIG_IRQ_CTL_RX_REQ_IRQ | 0x3042 | 0x0 | [0] | RX_REQ | 0x0 | RO |  | Rx request interrupt
|  |  | [15:1] | RESERVED_15_1 | x | U |  | Reserved for future use.
RAWLANE0_DIG_IRQ_CTL_RX_RATE_IRQ | 0x3043 | 0x0 | [0] | RX_RATE_IRQ | 0x0 | RO |  | Rx rate change interrupt request
|  |  | [15:1] | RESERVED_15_1 | x | U |  | Reserved for future use.
RAWLANE0_DIG_IRQ_CTL_RX_PSTATE_IRQ | 0x3044 | 0x0 | [0] | RX_PSTATE_IRQ | 0x0 | RO |  | Rx pstate change interrupt request
|  |  | [15:1] | RESERVED_15_1 | x | U |  | Reserved for future use.
RAWLANE0_DIG_IRQ_CTL_RX_ADAPT_REQ_IRQ | 0x3045 | 0x0 | [0] | RX_ADAPT_REQ_IRQ | 0x0 | RO |  | Rx adaptation request interrupt
|  |  | [15:1] | RESERVED_15_1 | x | U |  | Reserved for future use.
RAWLANE0_DIG_IRQ_CTL_RX_ADAPT_DIS_IRQ | 0x3046 | 0x0 | [0] | RX_ADAPT_DIS_IRQ | 0x0 | RO |  | Rx adaptation disable interrupt
|  |  | [15:1] | RESERVED_15_1 | x | U |  | Reserved for future use.
RAWLANE0_DIG_IRQ_CTL_RX_RESET_IRQ_CLR | 0x3047 | 0x0 | [0] | RX_RESET_IRQ_CLR | 0x0 | RW |  | RX reset interrupt clear (self-clearing)
|  |  | [15:1] | RESERVED_15_1 | x | U |  | Reserved for future use.
RAWLANE0_DIG_IRQ_CTL_RX_REQ_IRQ_CLR | 0x3048 | 0x0 | [0] | RX_REQ_IRQ_CLR | 0x0 | RW |  | RX request interrupt clear (self-clearing)
|  |  | [15:1] | RESERVED_15_1 | x | U |  | Reserved for future use.
RAWLANE0_DIG_IRQ_CTL_RX_RATE_IRQ_CLR | 0x3049 | 0x0 | [0] | RX_RATE_IRQ_CLR | 0x0 | RW |  | RX rate change interrupt clear (self-clearing)
|  |  | [15:1] | RESERVED_15_1 | x | U |  | Reserved for future use.
RAWLANE0_DIG_IRQ_CTL_RX_PSTATE_IRQ_CLR | 0x304a | 0x0 | [0] | RX_PSTATE_IRQ_CLR | 0x0 | RW |  | RX pstate change interrupt clear (self-clearing)
|  |  | [15:1] | RESERVED_15_1 | x | U |  | Reserved for future use.
RAWLANE0_DIG_IRQ_CTL_RX_ADAPT_REQ_IRQ_CLR | 0x304b | 0x0 | [0] | RX_ADAPT_REQ_IRQ_CLR | 0x0 | RW |  | RX adaptation request interrupt clear (self-clearing)
|  |  | [15:1] | RESERVED_15_1 | x | U |  | Reserved for future use.
RAWLANE0_DIG_IRQ_CTL_RX_ADAPT_DIS_IRQ_CLR | 0x304c | 0x0 | [0] | RX_ADAPT_DIS_IRQ_CLR | 0x0 | RW |  | RX adaptation disable interrupt clear (self-clearing)
|  |  | [15:1] | RESERVED_15_1 | x | U |  | Reserved for future use.
RAWLANE0_DIG_IRQ_CTL_IRQ_MASK | 0x304d | 0x0 | [0] | RX_REQ_IRQ_MSK | 0x0 | RW |  | Mask for Rx request interrupt (0 = cannot interrupt)
|  |  | [1] | RX_RATE_IRQ_MSK | 0x0 | RW |  | Mask for Rx rate change interrupt (0 = cannot interrupt)
|  |  | [2] | RX_PSTATE_IRQ_MSK | 0x0 | RW |  | Mask for Rx pstate change interrupt (0 = cannot interrupt)
|  |  | [3] | RX_ADAPT_REQ_IRQ_MSK | 0x0 | RW |  | Mask for Rx adaptation request interrupt (0 = cannot interrupt)
|  |  | [4] | RX_ADAPT_DIS_IRQ_MSK | 0x0 | RW |  | Mask for Rx adaptation disable interrupt (0 = cannot interrupt)
|  |  | [5] | RX_RESET_IRQ_MSK | 0x0 | RW |  | Mask for Rx reset interrupt (0 = cannot interrupt)
|  |  | [6] | LANE_XCVR_MODE_IRQ_MSK | 0x0 | RW |  | Mask for lane_xcvr_mode interrupt (0 = cannot interrupt)
|  |  | [7] | RX_PH2_CAL_REQ_IRQ_MSK | 0x0 | RW |  | Mask for Rx Phase 2 calibration request interrupt (0 = cannot interrupt)
|  |  | [8] | RX_PH2_CAL_DIS_IRQ_MSK | 0x0 | RW |  | Mask for Rx Phase 2 calibration disable interrupt (0 = cannot interrupt)
|  |  | [9] | LANE_RX2TX_SER_LB_EN_IRQ_MSK | 0x0 | RW |  | Mask for RX2 TX loopback disable interrupt (0 = cannot interrupt)
|  |  | [10] | DCC_ONDMD_IRQ_MSK | 0x0 | RW |  | Mask for on demand DCC cal interrupt (0 = cannot interrupt)
|  |  | [15:11] | RESERVED_15_11 | x | U |  | Reserved for future use.
RAWLANE0_DIG_IRQ_CTL_IRQ_MASK_2 | 0x304e | 0x0 | [0] | TX_RESET_IRQ_MSK | 0x0 | RW |  | Mask for Tx reset interrupt (0 = cannot interrupt)
|  |  | [1] | TX_REQ_IRQ_MSK | 0x0 | RW |  | Mask for Tx request interrupt (0 = cannot interrupt)
|  |  | [15:2] | RESERVED_15_2 | x | U |  | Reserved for future use.
RAWLANE0_DIG_IRQ_CTL_LANE_XCVR_MODE_IRQ | 0x304f | 0x0 | [0] | LANE_XCVR_MODE_IRQ | 0x0 | RO |  | Lane transceiver mode interrupt
|  |  | [15:1] | RESERVED_15_1 | x | U |  | Reserved for future use.
RAWLANE0_DIG_IRQ_CTL_LANE_XCVR_MODE_IRQ_CLR | 0x3050 | 0x0 | [0] | LANE_XCVR_MODE_IRQ_CLR | 0x0 | RW |  | Lane transceiver mode interrupt clear (self-clearing)
|  |  | [15:1] | RESERVED_15_1 | x | U |  | Reserved for future use.
RAWLANE0_DIG_IRQ_CTL_RX_PH2_CAL_REQ_IRQ | 0x3051 | 0x0 | [0] | RX_PH2_CAL_REQ_IRQ | 0x0 | RO |  | Rx Phase 2 calibration request interrupt
|  |  | [15:1] | RESERVED_15_1 | x | U |  | Reserved for future use.
RAWLANE0_DIG_IRQ_CTL_RX_PH2_CAL_DIS_IRQ | 0x3052 | 0x0 | [0] | RX_PH2_CAL_DIS_IRQ | 0x0 | RO |  | Rx Phase 2 calibration disable interrupt
|  |  | [15:1] | RESERVED_15_1 | x | U |  | Reserved for future use.
RAWLANE0_DIG_IRQ_CTL_RX_PH2_CAL_REQ_IRQ_CLR | 0x3053 | 0x0 | [0] | RX_PH2_CAL_REQ_IRQ_CLR | 0x0 | RW |  | RX Phase 2 calibration request interrupt clear (self-clearing)
|  |  | [15:1] | RESERVED_15_1 | x | U |  | Reserved for future use.
RAWLANE0_DIG_IRQ_CTL_RX_PH2_CAL_DIS_IRQ_CLR | 0x3054 | 0x0 | [0] | RX_PH2_CAL_DIS_IRQ_CLR | 0x0 | RW |  | RX Phase 2 calibration disable interrupt clear (self-clearing)
|  |  | [15:1] | RESERVED_15_1 | x | U |  | Reserved for future use.
RAWLANE0_DIG_IRQ_CTL_LANE_RX2TX_SER_LB_EN_IRQ | 0x3055 | 0x0 | [0] | LANE_RX2TX_SER_LB_EN_IRQ | 0x0 | RO |  | Lane rx2tx loopback mode interrupt
|  |  | [15:1] | RESERVED_15_1 | x | U |  | Reserved for future use.
RAWLANE0_DIG_IRQ_CTL_LANE_RX2TX_SER_LB_EN_IRQ_CLR | 0x3056 | 0x0 | [0] | LANE_RX2TX_SER_LB_EN_IRQ_CLR | 0x0 | RW |  | Lane rx2tx loopback mode interrupt clear (self-clearing)
|  |  | [15:1] | RESERVED_15_1 | x | U |  | Reserved for future use.
RAWLANE0_DIG_IRQ_CTL_DCC_ONDMD_IRQ | 0x3057 | 0x0 | [0] | IRQ | 0x0 | RW |  | Set to start an on-demand DCC calibration. The firmware will de-assert this on completion.
|  |  | [15:1] | RESERVED_15_1 | x | U |  | Reserved for future use.
RAWLANE0_DIG_IRQ_CTL_TX_RESET_IRQ | 0x3058 | 0x0 | [0] | TX_RESET | 0x0 | RO |  | Tx reset interrupt
|  |  | [15:1] | RESERVED_15_1 | x | U |  | Reserved for future use.
RAWLANE0_DIG_IRQ_CTL_TX_REQ_IRQ | 0x3059 | 0x0 | [0] | TX_REQ | 0x0 | RO |  | Tx request interrupt
|  |  | [15:1] | RESERVED_15_1 | x | U |  | Reserved for future use.
RAWLANE0_DIG_IRQ_CTL_TX_RESET_IRQ_CLR | 0x305a | 0x0 | [0] | TX_RESET_IRQ_CLR | 0x0 | RW |  | TX reset interrupt clear (self-clearing)
|  |  | [15:1] | RESERVED_15_1 | x | U |  | Reserved for future use.
RAWLANE0_DIG_IRQ_CTL_TX_REQ_IRQ_CLR | 0x305b | 0x0 | [0] | TX_REQ_IRQ_CLR | 0x0 | RW |  | TX request interrupt clear (self-clearing)
|  |  | [15:1] | RESERVED_15_1 | x | U |  | Reserved for future use.
RAWLANE0_DIG_PMA_XF_LANE_OVRD_IN | 0x3060 | 0x3 | [0] | LANE_MPLLA_EN_IN | 0x1 | RW |  | Override value for lane_mplla_en_in
|  |  | [1] | LANE_MPLLB_EN_IN | 0x1 | RW |  | Override value for lane_mpllb_en_in
|  |  | [2] | LANE_OVRD_EN | 0x0 | RW |  | Override enable for signals in this register
|  |  | [15:3] | RESERVED_15_3 | x | U |  | Reserved for future use.
RAWLANE0_DIG_PMA_XF_LANE_OVRD_OUT | 0x3061 | 0x3 | [0] | LANE_MPLLA_EN_OUT | 0x1 | RW |  | Override value for lane_mplla_en_out
|  |  | [1] | LANE_MPLLB_EN_OUT | 0x1 | RW |  | Override value for lane_mpllb_en_out
|  |  | [2] | LANE_OVRD_EN | 0x0 | RW |  | Override enable for signals in this register
|  |  | [15:3] | RESERVED_15_3 | x | U |  | Reserved for future use.
RAWLANE0_DIG_PMA_XF_SUP_OVRD_IN | 0x3062 | 0x0 | [0] | MPLLA_STATE | 0x0 | RW |  | Override value for mplla_state
|  |  | [1] | MPLLB_STATE | 0x0 | RW |  | Override value for mpllb_state
|  |  | [2] | SUP_STATE_OVRD_EN | 0x0 | RW |  | Override enable for signals in this register
|  |  | [15:3] | RESERVED_15_3 | x | U |  | Reserved for future use.
RAWLANE0_DIG_PMA_XF_SUP_PMA_IN | 0x3063 | 0x0 | [0] | MPLLA_STATE | 0x0 | RO |  | Value from PMA for mplla_state
|  |  | [1] | MPLLB_STATE | 0x0 | RO |  | Value from PMA for mpllb_state
|  |  | [15:2] | RESERVED_15_2 | x | U |  | Reserved for future use.
RAWLANE0_DIG_PMA_XF_TX_OVRD_OUT | 0x3064 | 0x0 | [0] | TX_REQ_OVRD_VAL | 0x0 | RW |  | Override value for tx_req
|  |  | [1] | TX_REQ_OVRD_EN | 0x0 | RW |  | Override enable for tx_req
|  |  | [2] | TX_RESET_OVRD_VAL | 0x0 | RW |  | Override value for tx_reset
|  |  | [3] | TX_RESET_OVRD_EN | 0x0 | RW |  | Override enable for tx_reset
|  |  | [4] | TX_BEACON_EN_OVRD_VAL | 0x0 | RW |  | Override value for tx_beacon_en
|  |  | [5] | TX_BEACON_EN_OVRD_EN | 0x0 | RW |  | Override enable for tx_beacon_en
|  |  | [6] | TX_ASYNC_DRV_EN_OVRD_VAL | 0x0 | RW |  | Override value for tx_async_drv_en
|  |  | [7] | TX_ASYNC_DRV_EN_OVRD_EN | 0x0 | RW |  | Override enable for tx_async_drv_en
|  |  | [8] | TX_ASYNC_EN_OVRD_VAL | 0x0 | RW |  | Override value for tx_async_en
|  |  | [9] | TX_ASYNC_EN_OVRD_EN | 0x0 | RW |  | Override enable for tx_async_en
|  |  | [10] | TX_DWORD_CLK_SYNC_OVRD_VAL | 0x0 | RW |  | Override value for tx_dword_clk_sync
|  |  | [11] | TX_DWORD_CLK_SYNC_OVRD_EN | 0x0 | RW |  | Override enable for tx_dword_clk_sync
|  |  | [12] | LANE_TX2RX_SER_LB_EN_OVRD_VAL | 0x0 | RW |  | Override value for lane_tx2rx_ser_lb_en input
|  |  | [13] | LANE_TX2RX_SER_LB_EN_OVRD_EN | 0x0 | RW |  | Enable override value for lane_tx2rx_ser_lb_en input
|  |  | [14] | TX_PMA_DATA_EN_OVRD_VAL_R | 0x0 | RW |  | Override value for tx_pma_data_en input
|  |  | [15] | TX_PMA_DATA_EN_OVRD_EN_R | 0x0 | RW |  | Enable override value for tx_pma_data_en input
RAWLANE0_DIG_PMA_XF_TX_PMA_IN | 0x3065 | 0x0 | [0] | ACK | 0x0 | RO |  | Value from PMA for tx_ack
|  |  | [15:1] | RESERVED_15_1 | x | U |  | Reserved for future use.
RAWLANE0_DIG_PMA_XF_RX_OVRD_OUT | 0x3066 | 0x0 | [0] | RX_REQ_OVRD_VAL | 0x0 | RW |  | Override value for rx_req
|  |  | [1] | RX_REQ_OVRD_EN | 0x0 | RW |  | Override enable for rx_req
|  |  | [2] | RX_RESET_OVRD_VAL | 0x0 | RW |  | Override value for rx_reset
|  |  | [3] | RX_RESET_OVRD_EN | 0x0 | RW |  | Override enable for rx_reset
|  |  | [4] | LANE_RX2TX_PAR_LB_EN_OVRD_VAL | 0x0 | RW |  | Override value for lane_rx2tx_par_lb_en input
|  |  | [5] | LANE_RX2TX_PAR_LB_EN_OVRD_EN | 0x0 | RW |  | Enable override value for lane_rx2tx_ser_lb_en input
|  |  | [6] | RX_PMA_DATA_EN_OVRD_VAL_R | 0x0 | RW |  | Override value for rx_pma_data_en input
|  |  | [7] | RX_PMA_DATA_EN_OVRD_EN_R | 0x0 | RW |  | Enable override value for rx_pma_data_en input
|  |  | [15:8] | RESERVED_15_8 | x | U |  | Reserved for future use.
RAWLANE0_DIG_PMA_XF_RX_PMA_IN | 0x3067 | 0x0 | [0] | ACK | 0x0 | RO |  | Value from PMA for rx_ack
|  |  | [15:1] | RESERVED_15_1 | x | U |  | Reserved for future use.
RAWLANE0_DIG_PMA_XF_LANE_RTUNE_CTL | 0x3068 | 0x0 | [0] | LANE_RTUNE_REQ | 0x0 | RW |  | Lane value for rtune_req
|  |  | [15:1] | RESERVED_15_1 | x | U |  | Reserved for future use.
RAWLANE0_DIG_PMA_XF_SUP_PMA_IN_1 | 0x3069 | 0x0 | [0] | RTUNE_ACK | 0x0 | RO |  | Value from PMA for rtune_ack
|  |  | [15:1] | RESERVED_15_1 | x | U |  | Reserved for future use.
RAWLANE0_DIG_PMA_XF_MPHY_OVRD_IN | 0x306a | 0x0 | [0] | RX_PMA_PWM_WORD_CLK_R | 0x0 | RW |  | Override value for rx_pma_pwm_word_clk.
|  |  | [1] | RX_PMA_PWM_WORD_CLK_OVRD_EN | 0x0 | RW |  | Override enable for rx_pma_pwm_word_clk.
|  |  | [2] | RX_PMA_PWM_DATA_R | 0x0 | RW |  | Override value for rx_pma_pwm_data.
|  |  | [3] | RX_PMA_PWM_DATA_OVRD_EN | 0x0 | RW |  | Override enabl for rx_pma_pwm_data.
|  |  | [4] | RX_PMA_PWM_CLK_R | 0x0 | RW |  | Override value for rx_pma_pwm_clk.
|  |  | [5] | RX_PMA_PWM_CLK_OVRD_EN | 0x0 | RW |  | Override enable for rx_pma_pwm_clk.
|  |  | [7:6] | RX_PMA_TERM_CTL_R | 0x0 | RW |  | Override value for rx_pma_term_ctl.
|  |  | [8] | RX_PMA_TERM_CTL_OVRD_EN | 0x0 | RW |  | Override enable for rx_pma_term_ctl.
|  |  | [15:9] | RESERVED_15_9 | x | U |  | Reserved for future use.
RAWLANE0_DIG_PMA_XF_MPHY_OVRD_OUT | 0x306b | 0x0 | [0] | RX_PMA_PWM_EN | 0x0 | RW |  | Override value for rx_pma_pwm_en.
|  |  | [1] | RX_PMA_PWM_EN_OVRD_EN | 0x0 | RW |  | Override value for rx_pma_pwm_en.
|  |  | [3:2] | RX_PMA_PWM_CLK_SEL | 0x0 | RW |  | Override value for rx_pma_pwm_clk_sel.
|  |  | [4] | RX_PMA_PWM_CLK_SEL_OVRD_EN | 0x0 | RW |  | Override value for rx_pma_pwm_clk_sel.
|  |  | [5] | RX_PMA_ASYNC_EN | 0x0 | RW |  | Override value for rx_pma_async_en.
|  |  | [6] | RX_PMA_ASYNC_EN_OVRD_EN | 0x0 | RW |  | Override value for rx_pma_async_en.
|  |  | [15:7] | RESERVED_15_7 | x | U |  | Reserved for future use.
RAWLANE0_DIG_PMA_XF_RX_ADAPT_OVRD_OUT | 0x306c | 0x0 | [6:0] | RX_PMA_IQ_PHASE_ADJUST_MAP_OVRD_VAL | 0x0 | RW |  | Override value for rx_pma_iq_phase_adjust_map
|  |  | [7] | RX_PMA_IQ_PHASE_ADJUST_MAP_OVRD_EN | 0x0 | RW |  | Enable override value for rx_pma_iq_phase_adjust_map
|  |  | [15:8] | RESERVED_15_8 | x | U |  | Reserved for future use.
RAWLANE0_DIG_TX_CTL_TX_FSM_CTL | 0x3080 | 0x1da | [6:0] | TX_WAIT_MPLL_OFF_TIME | 0x5a | RW |  | Number of ref_range cycles to wait for MPLL to turn off (When entering P2).
|  |  | [7] | TX_P2_ALLOW_RXDET | 0x1 | RW |  | If asserted, then rxdet request is allowed in P2
|  |  | [8] | TX_P1_ALLOW_RXDET | 0x1 | RW |  | If asserted, then rxdet request is allowed in P1
|  |  | [9] | TX_P0S_ALLOW_RXDET | 0x0 | RW |  | If asserted, then rxdet request is allowed in P0S
|  |  | [10] | TX_P0_ALLOW_RXDET | 0x0 | RW |  | If asserted, then rxdet request is allowed in P0
|  |  | [15:11] | RESERVED_15_11 | x | U |  | Reserved for future use.
RAWLANE0_DIG_TX_CTL_TX_CLK_CTL | 0x3081 | 0x401 | [0] | TX_CLK_EN | 0x1 | RW |  | Enable the tx_clk to pma tx lane TX_CLK_EN must be de-asserted when switching TX_CLK_SEL
|  |  | [4:1] | TX_CLK_SEL | 0x0 | RW |  | Select clock source for tx_pma_clk This field is programmed as follows: - 0 - tx_pcs_clk (input clock from pcs) - 1 - mplla_word_clk - 2 - mplla_dword_clk - 3 - mplla_qword_clk - 4 - mplla_oword_clk - 5 - mplla_div_clk - 6 - mpllb_word_clk - 7 - mpllb_dword_clk - 8 - mpllb_qword_clk - 9 - mpllb_oword_clk - 10 - mpllb_div_clk - 11 - rx_clk (from pma)
|  |  | [10:5] | ASYNC_BEACON_WAIT_TIME | 0x20 | RW |  | Wake-up timer for TX driver. Valid for tx_async_en and tx_beacon_en
|  |  | [15:11] | RESERVED_15_11 | x | U |  | Reserved for future use.
RAWLANE0_DIG_TX_CTL_TX_DCC_CONT_STATUS | 0x3082 | 0x0 | [0] | ENABLE | 0x0 | RO |  | Enable status for tx dcc calibration
|  |  | [15:1] | RESERVED_15_1 | x | U |  | Reserved for future use.
RAWLANE0_DIG_TX_CTL_OCLA | 0x3083 | 0x0 | [0] | FSM_EN | 0x0 | RW |  | Enables tx_ctl FSM debug: ocla_mon_in[63:0] = { - 21'd0, - tx_allow_rxdet, - mplla_state_crclk, - mpllb_state_crclk, - new_req, - tx_ctl_state[2:0], - tx_ctl_reset, - req_tx_pstate[1:0], - req_tx_lpd, - req_tx_width[1:0], - req_tx_rate[2:0], - req_tx_mpllb_sel, - req_tx_mpll_en, - tx_ack_i, - tx_detrx_result_i, - tx_mplla_en, - tx_mpllb_en, - tx_pma_req_i, - tx_pma_detrx_req_i, - tx_wait_cnt[8:0], - curr_tx_pstate[1:0], - curr_tx_lpd, - curr_tx_width[1:0], - curr_tx_rate[2:0], - curr_tx_mpllb_sel, - curr_tx_mpll_en}
|  |  | [15:1] | RESERVED_15_1 | x | U |  | Reserved for future use.
RAWLANE0_DIG_TX_CTL_UPCS_OCLA | 0x3084 | 0x0 | [1:0] | DATA_EN | 0x0 | RW |  | Enables the OCLA UPCS data
|  |  | [2] | CLK_EN | 0x0 | RW |  | Enables the UPCS OCLA clock
|  |  | [15:3] | RESERVED_15_3 | x | U |  | Reserved for future use.
RAWLANE0_DIG_RX_CTL_RX_FSM_CTL | 0x30a0 | 0x0 | [0] | EN_RX_CTL_FSM | 0x0 | RW |  | Enable the RX control FSM in the Raw PCS If enabled, then when FSM detects a rate change, it moves the RX to P1, does the rate change then goes back to P0/P0s. If not enabled, then FSM is by-passed.
|  |  | [1] | RATE_CHG_IN_P1 | 0x0 | RW |  | When asserted, then a rate change in P0/P0s will be sequenced such that the RX is put in P1, the rate change is applied, and then the RX is returned to P0/P0s.
|  |  | [15:2] | RESERVED_15_2 | x | U |  | Reserved for future use.
RAWLANE0_DIG_RX_CTL_RX_LOS_MASK_CTL | 0x30a1 | 0x107 | [8:0] | RX_LOS_MASK_CNT | 0x107 | RW |  | Number of cycles (ref_range_clk) to mask out the rx_los output, from the time the los is powered-on. Default set for minimum 10us.
|  |  | [15:9] | RESERVED_15_9 | x | U |  | Reserved for future use.
RAWLANE0_DIG_RX_CTL_RX_DATA_EN_OVRD_CTL | 0x30a2 | 0x6000000009 | [4:0] | RX_DATA_EN_OVRD_CNT | 0x9 | RW |  | Number of ref_range cycles to override rx_data_en to 1.
|  |  | [15:5] | INT_REF_TRCK_CNT | 0x3e8 | RW |  | Number of ref_range cycles to wait for integral reference tracking to settle.
RAWLANE0_DIG_RX_CTL_OFFCAN_CONT_STATUS | 0x30a3 | 0x0 | [0] | ENABLE | 0x0 | RO |  | Enable status for rx continuous offset cancellation
|  |  | [15:1] | RESERVED_15_1 | x | U |  | Reserved for future use.
RAWLANE0_DIG_RX_CTL_ADAPT_CONT_STATUS | 0x30a4 | 0x0 | [0] | ENABLE | 0x0 | RO |  | Enable status for rx continuous adaptation
|  |  | [15:1] | RESERVED_15_1 | x | U |  | Reserved for future use.
RAWLANE0_DIG_RX_CTL_UPCS_OCLA | 0x30a5 | 0x0 | [2:0] | DATA_EN | 0x0 | RW |  | Enables the OCLA UPCS data
|  |  | [3] | CLK_EN | 0x0 | RW |  | Enables the UPCS OCLA clock
|  |  | [15:4] | RESERVED_15_4 | x | U |  | Reserved for future use.
RAWLANE0_DIG_PCS_XF_ATE_RX_OVRD_IN | 0x30c0 | 0x18 | [1:0] | RATE_OVRD_VAL | 0x0 | RW |  | Override value for rx_rate
|  |  | [2] | RATE_OVRD_EN | 0x0 | RW |  | Override value for rx_rate
|  |  | [4:3] | WIDTH_OVRD_VAL | 0x3 | RW |  | Override value for rx_width
|  |  | [5] | WIDTH_OVRD_EN | 0x0 | RW |  | Override value for rx_rate
|  |  | [7:6] | PSTATE_OVRD_VAL | 0x0 | RW |  | Override value for rx_pstate
|  |  | [8] | PSTATE_OVRD_EN | 0x0 | RW |  | Override value for rx_pstate
|  |  | [9] | LPD_OVRD_VAL | 0x0 | RW |  | Override value for rx_lpd
|  |  | [10] | LPD_OVRD_EN | 0x0 | RW |  | Override value for rx_lpd
|  |  | [11] | LANE_RX2TX_PAR_LB_EN_OVRD_VAL | 0x0 | RW |  | Override value for lane_rx2tx_par_lb_en input
|  |  | [12] | LANE_RX2TX_PAR_LB_EN_OVRD_EN | 0x0 | RW |  | Enable override value for lane_rx2tx_ser_lb_en input
|  |  | [15:13] | RESERVED_15_13 | x | U |  | Reserved for future use.
RAWLANE0_DIG_PCS_XF_ATE_TX_OVRD_IN | 0x30c1 | 0x5b | [1:0] | PSTATE | 0x3 | RW |  | Override value for tx_pstate
|  |  | [2] | LPD | 0x0 | RW |  | Override value for tx_lpd
|  |  | [4:3] | WIDTH | 0x3 | RW |  | Override value for tx_width
|  |  | [7:5] | RATE | 0x2 | RW |  | Override value for tx_rate
|  |  | [8] | MPLLB_SEL | 0x0 | RW |  | Override value for tx_mpllb_sel
|  |  | [9] | MPLL_EN | 0x0 | RW |  | Override value for tx_mpll_en
|  |  | [10] | OVRD_EN | 0x0 | RW |  | Override enable for all input signals below
|  |  | [11] | MSTR_MPLLA_STATE | 0x0 | RW |  | Override value for tx_master_mplla_state
|  |  | [12] | MSTR_MPLLB_STATE | 0x0 | RW |  | Override value for tx_master_mpllb_state
|  |  | [13] | MSTR_MPLL_OVRD_EN | 0x0 | RW |  | Override enable for tx_master_mpll[ab]_state
|  |  | [14] | TX_ASYNC_EN_OVR_VAL | 0x0 | RW |  | Override value for tx_async_en
|  |  | [15] | TX_ASYNC_EN_OVR_EN | 0x0 | RW |  | Override enable for tx_async_en
RAWLANE0_DIG_PCS_XF_ATE_TX_OVRD_IN_1 | 0x30c2 | 0xf0 | [0] | DETRX_REQ_OVRD_VAL | 0x0 | RW |  | Override value for tx_detrx_req
|  |  | [1] | DETRX_REQ_OVRD_EN | 0x0 | RW |  | Override enable for tx_detrx_req
|  |  | [2] | VBOOST_EN_OVRD_VAL | 0x0 | RW |  | Override value for tx_vboost_en
|  |  | [3] | VBOOST_EN_OVRD_EN | 0x0 | RW |  | Override enable for tx_vboost_en
|  |  | [7:4] | IBOOST_LVL_OVRD_VAL | 0xf | RW |  | Override value for tx_iboost_lvl[3:0]
|  |  | [8] | IBOOST_LVL_OVRD_EN | 0x0 | RW |  | Override enable for tx_iboost_lvl[3:0]
|  |  | [9] | TX_BEACON_EN_OVR_VAL | 0x0 | RW |  | Override value for tx_beacon_en
|  |  | [10] | TX_BEACON_EN_OVR_EN | 0x0 | RW |  | Override enable for tx_beacon_en
|  |  | [11] | LANE_TX2RX_SER_LB_EN_OVRD_VAL | 0x0 | RW |  | Override value for lane_tx2rx_ser_lb_en input
|  |  | [12] | LANE_TX2RX_SER_LB_EN_OVRD_EN | 0x0 | RW |  | Enable override value for lane_tx2rx_ser_lb_en input
|  |  | [13] | TX_ASYNC_DATA_OVRD_VAL | 0x0 | RW |  | Override value for tx_async_data input
|  |  | [14] | TX_ASYNC_DATA_OVRD_EN | 0x0 | RW |  | Enable override value for tx_async_data input
|  |  | [15] | RESERVED_15_15 | x | U |  | Reserved for future use.
RAWLANE0_DIG_PCS_XF_MASTER_MPLL_LOOP | 0x30c3 | 0x0 | [0] | MPLLB_LOOP_EN | 0x0 | RW |  | Enables loopback from mpllb_state to tx_master_mpllb_state
|  |  | [1] | MPLLA_LOOP_EN | 0x0 | RW |  | Enables loopback from mplla_state to tx_master_mplla_state
|  |  | [15:2] | RESERVED_15_2 | x | U |  | Reserved for future use.
RAWLANE0_DIG_PCS_XF_ATE_RX_OVRD_IN_1 | 0x30c4 | 0x0 | [1:0] | RESERVED | x | U |  | Reserved
|  |  | [2] | RX_LOS_LFPS_EN_OVRD_VAL | 0x0 | RW |  | Override value for rx_los_lfps_en
|  |  | [3] | RX_LOS_LFPS_EN_OVRD_EN | 0x0 | RW |  | Enable override for rx_los_lfps_en
|  |  | [6:4] | RX_LOS_THRSHLD_OVRD_VAL | 0x0 | RW |  | Override value for rx_los_threshold
|  |  | [7] | RX_LOS_THRSHLD_OVRD_EN | 0x0 | RW |  | Enable override for rx_los_threshold
|  |  | [8] | ADAPT_REQ | 0x0 | RW |  | Override value for rx_adapt_req
|  |  | [9] | ADAPT_REQ_OVRD_EN | 0x0 | RW |  | Enable override values for rx_adapt_req
|  |  | [10] | ADAPT_CONT | 0x0 | RW |  | Override value for rx_adapt_cont
|  |  | [11] | OFFCAN_CONT | 0x0 | RW |  | Override value for rx_offcan_cont
|  |  | [12] | CONT_OVRD_EN | 0x0 | RW |  | Enable override values for rx_adapt_cont and rx_offcan_cont
|  |  | [15:13] | RESERVED_15_13 | x | U |  | Reserved for future use.
RAWLANE0_DIG_PCS_XF_ATE_RX_OVRD_IN_2 | 0x30c5 | 0x0 | [12:0] | VCO_LD_VAL_OVRD | 0x0 | RW |  | Override value for rx_vco_ld_val
|  |  | [13] | VCO_LD_VAL_OVRD_EN | 0x0 | RW |  | Enable override for rx_vco_ld_val
|  |  | [14] | VCO_LOWFREQ_VAL_OVRD | 0x0 | RW |  | Override value for rx_cdr_vco_lowfreq
|  |  | [15] | VCO_LOWFREQ_VAL_OVRD_EN | 0x0 | RW |  | Enable override for rx_cdr_vco_lowfreq
RAWLANE0_DIG_PCS_XF_ATE_RX_OVRD_IN_3 | 0x30c6 | 0x0 | [6:0] | REF_LD_VAL_OVRD | 0x0 | RW |  | Override value for rx_ref_ld_val
|  |  | [7] | REF_LD_VAL_OVRD_EN | 0x0 | RW |  | Enable override for rx_ref_ld_val
|  |  | [15:8] | RESERVED_15_8 | x | U |  | Reserved for future use.
RAWLANE0_DIG_PCS_XF_RX_OVRD_OUT_2 | 0x30c7 | 0x0 | [0] | RX_VALID | 0x0 | RW |  | Override value for rx_valid
|  |  | [1] | RX_VALID_OVRD_EN | 0x0 | RW |  | Enable override for rx_valid
|  |  | [15:2] | RESERVED_15_2 | x | U |  | Reserved for future use.
RAWLANE0_DIG_PCS_XF_TX_OVRD_IN_2 | 0x30c8 | 0x0 | [0] | LANE_TX2RX_SER_LB_EN_OVRD_VAL | 0x0 | RW |  | Override value for lane_tx2rx_ser_lb_en input
|  |  | [1] | LANE_TX2RX_SER_LB_EN_OVRD_EN | 0x0 | RW |  | Enable override value for lane_tx2rx_ser_lb_en input
|  |  | [2] | TX_DATA_EN_OVRD_VAL_R | 0x0 | RW |  | Override value for tx_data_en input
|  |  | [3] | TX_DATA_EN_OVRD_EN_R | 0x0 | RW |  | Enable override value for tx_data_en input
|  |  | [4] | TX_ASYNC_DATA_OVRD_VAL_R | 0x0 | RW |  | Override value for tx_async_data input
|  |  | [5] | TX_ASYNC_DATA_OVRD_EN_R | 0x0 | RW |  | Enable override value for tx_async_data input
|  |  | [15:6] | RESERVED_15_6 | x | U |  | Reserved for future use.
RAWLANE1_DIG_PCS_XF_TX_OVRD_IN | 0x3100 | 0x5b | [1:0] | PSTATE | 0x3 | RW |  | Override value for tx_pstate
|  |  | [2] | LPD | 0x0 | RW |  | Override value for tx_lpd
|  |  | [4:3] | WIDTH | 0x3 | RW |  | Override value for tx_width
|  |  | [7:5] | RATE | 0x2 | RW |  | Override value for tx_rate
|  |  | [8] | MPLLB_SEL | 0x0 | RW |  | Override value for tx_mpllb_sel
|  |  | [9] | MPLL_EN | 0x0 | RW |  | Override value for tx_mpll_en
|  |  | [10] | OVRD_EN | 0x0 | RW |  | Override enable for all input signals below
|  |  | [11] | MSTR_MPLLA_STATE | 0x0 | RW |  | Override value for tx_master_mplla_state
|  |  | [12] | MSTR_MPLLB_STATE | 0x0 | RW |  | Override value for tx_master_mpllb_state
|  |  | [13] | MSTR_MPLL_OVRD_EN | 0x0 | RW |  | Override enable for tx_master_mpll[ab]_state
|  |  | [14] | TX_ASYNC_EN_OVR_VAL | 0x0 | RW |  | Override value for tx_async_en
|  |  | [15] | TX_ASYNC_EN_OVR_EN | 0x0 | RW |  | Override enable for tx_async_en
RAWLANE1_DIG_PCS_XF_TX_OVRD_IN_1 | 0x3101 | 0xf0b | [0] | RESET_OVRD_VAL | 0x1 | RW |  | Override value for tx_reset
|  |  | [1] | RESET_OVRD_EN | 0x1 | RW |  | Override enable for tx_reset
|  |  | [2] | REQ_OVRD_VAL | 0x0 | RW |  | Override value for tx_req
|  |  | [3] | REQ_OVRD_EN | 0x1 | RW |  | Override enable for tx_req
|  |  | [4] | DETRX_REQ_OVRD_VAL | 0x0 | RW |  | Override value for tx_detrx_req
|  |  | [5] | DETRX_REQ_OVRD_EN | 0x0 | RW |  | Override enable for tx_detrx_req
|  |  | [6] | VBOOST_EN_OVRD_VAL | 0x0 | RW |  | Override value for tx_vboost_en
|  |  | [7] | VBOOST_EN_OVRD_EN | 0x0 | RW |  | Override enable for tx_vboost_en
|  |  | [11:8] | IBOOST_LVL_OVRD_VAL | 0xf | RW |  | Override value for tx_iboost_lvl[3:0]
|  |  | [12] | IBOOST_LVL_OVRD_EN | 0x0 | RW |  | Override enable for tx_iboost_lvl[3:0]
|  |  | [13] | TX_BEACON_EN_OVR_VAL | 0x0 | RW |  | Override value for tx_beacon_en
|  |  | [14] | TX_BEACON_EN_OVR_EN | 0x0 | RW |  | Override enable for tx_beacon_en
|  |  | [15] | RESERVED_15_15 | x | U |  | Reserved for future use.
RAWLANE1_DIG_PCS_XF_TX_PCS_IN | 0x3102 | 0x0 | [0] | RESET | 0x0 | RO |  | Value from PCS for tx_reset
|  |  | [1] | REQ | 0x0 | RO |  | Value from PCS for tx_req
|  |  | [3:2] | PSTATE | 0x0 | RO |  | Value from PCS for tx_pstate
|  |  | [4] | LPD | 0x0 | RO |  | Value from PCS for tx_lpd
|  |  | [6:5] | WIDTH | 0x0 | RO |  | Value from PCS for tx_width
|  |  | [9:7] | RATE | 0x0 | RO |  | Value from PCS for tx_rate
|  |  | [10] | MPLLB_SEL | 0x0 | RO |  | Value from PCS for tx_mpllb_sel
|  |  | [11] | MPLL_EN | 0x0 | RO |  | Value from PCS for tx_mpll_en
|  |  | [12] | MSTR_MPLLA_STATE | 0x0 | RO |  | Value from PCS for tx_master_mplla_state
|  |  | [13] | MSTR_MPLLB_STATE | 0x0 | RO |  | Value from PCS for tx_master_mpllb_state
|  |  | [14] | DETRX_REQ | 0x0 | RO |  | Value from PCS for tx_detrx_req
|  |  | [15] | RESERVED_15_15 | x | U |  | Reserved for future use.
RAWLANE1_DIG_PCS_XF_TX_OVRD_OUT | 0x3103 | 0x5 | [0] | ACK | 0x1 | RW |  | Override value for tx_ack
|  |  | [1] | DETRX_RESULT | 0x0 | RW |  | Override value for tx_detrx_result
|  |  | [2] | EN_CTL | 0x1 | RW |  | Enable override values for all control outputs of this register
|  |  | [3] | TX_DWORD_CLK_SYNC_OVRD_VAL | 0x0 | RW |  | Override value for tx_dword_clk_sync
|  |  | [4] | TX_DWORD_CLK_SYNC_OVRD_EN | 0x0 | RW |  | Override enable for tx_dword_clk_sync
|  |  | [15:5] | RESERVED_15_5 | x | U |  | Reserved for future use.
RAWLANE1_DIG_PCS_XF_TX_PCS_OUT | 0x3104 | 0x0 | [0] | ACK | 0x0 | RO |  | Value from Raw PCS for tx_ack
|  |  | [15:1] | RESERVED_15_1 | x | U |  | Reserved for future use.
RAWLANE1_DIG_PCS_XF_RX_OVRD_IN | 0x3105 | 0xc | [1:0] | RATE | 0x0 | RW |  | Override value for rx_rate
|  |  | [3:2] | WIDTH | 0x3 | RW |  | Override value for rx_width
|  |  | [5:4] | PSTATE | 0x0 | RW |  | Override value for rx_pstate
|  |  | [6] | LPD | 0x0 | RW |  | Override value for rx_lpd
|  |  | [7] | OVRD_EN | 0x0 | RW |  | Enable override values for all fields in this register
|  |  | [8] | ADAPT_AFE_EN | 0x0 | RW |  | Override value for rx_adapt_afe_en
|  |  | [9] | ADAPT_DFE_EN | 0x0 | RW |  | Override value for rx_adapt_dfe_en
|  |  | [10] | LANE_RX2TX_PAR_LB_EN_OVRD_VAL | 0x0 | RW |  | Override value for lane_rx2tx_par_lb_en input
|  |  | [11] | LANE_RX2TX_PAR_LB_EN_OVRD_EN | 0x0 | RW |  | Enable override value for lane_rx2tx_ser_lb_en input
|  |  | [12] | RX_DATA_EN_OVRD_VAL_R | 0x0 | RW |  | Override value for rx_data_en input
|  |  | [13] | RX_DATA_EN_OVRD_EN_R | 0x0 | RW |  | Enable override value for rx_data_en input
|  |  | [15:14] | RESERVED_15_14 | x | U |  | Reserved for future use.
RAWLANE1_DIG_PCS_XF_RX_OVRD_IN_1 | 0x3106 | 0xb | [0] | RESET_OVRD_VAL | 0x1 | RW |  | Override value for rx_reset
|  |  | [1] | RESET_OVRD_EN | 0x1 | RW |  | Override enable for rx_reset
|  |  | [2] | REQ_OVRD_VAL | 0x0 | RW |  | Override value for rx_req
|  |  | [3] | REQ_OVRD_EN | 0x1 | RW |  | Override enable for rx_req
|  |  | [6:4] | RX_LOS_THRSHLD_OVRD_VAL | 0x0 | RW |  | Override value for rx_los_threshold
|  |  | [7] | RX_LOS_THRSHLD_OVRD_EN | 0x0 | RW |  | Enable override for rx_los_threshold
|  |  | [8] | ADAPT_REQ | 0x0 | RW |  | Override value for rx_adapt_req
|  |  | [9] | ADAPT_REQ_OVRD_EN | 0x0 | RW |  | Enable override values for rx_adapt_req
|  |  | [10] | ADAPT_CONT | 0x0 | RW |  | Override value for rx_adapt_cont
|  |  | [11] | OFFCAN_CONT | 0x0 | RW |  | Override value for rx_offcan_cont
|  |  | [12] | CONT_OVRD_EN | 0x0 | RW |  | Enable override values for rx_adapt_cont and rx_offcan_cont
|  |  | [15:13] | RESERVED_15_13 | x | U |  | Reserved for future use.
RAWLANE1_DIG_PCS_XF_RX_OVRD_IN_2 | 0x3107 | 0x0 | [12:0] | VCO_LD_VAL_OVRD | 0x0 | RW |  | Override value for rx_vco_ld_val
|  |  | [13] | VCO_LD_VAL_OVRD_EN | 0x0 | RW |  | Enable override for rx_vco_ld_val
|  |  | [14] | VCO_LOWFREQ_VAL_OVRD | 0x0 | RW |  | Override value for rx_cdr_vco_lowfreq
|  |  | [15] | VCO_LOWFREQ_VAL_OVRD_EN | 0x0 | RW |  | Enable override for rx_cdr_vco_lowfreq
RAWLANE1_DIG_PCS_XF_RX_OVRD_IN_3 | 0x3108 | 0x0 | [6:0] | REF_LD_VAL_OVRD | 0x0 | RW |  | Override value for rx_ref_ld_val
|  |  | [7] | REF_LD_VAL_OVRD_EN | 0x0 | RW |  | Enable override for rx_ref_ld_val
|  |  | [15:8] | RESERVED_15_8 | x | U |  | Reserved for future use.
RAWLANE1_DIG_PCS_XF_RX_PCS_IN | 0x3109 | 0x0 | [0] | REQ | 0x0 | RO |  | Value from PCS for rx_req
|  |  | [2:1] | RATE | 0x0 | RO |  | Value from PCS for rx_rate
|  |  | [4:3] | WIDTH | 0x0 | RO |  | Value from PCS for rx_width
|  |  | [6:5] | PSTATE | 0x0 | RO |  | Value from PCS for rx_pstate
|  |  | [7] | LPD | 0x0 | RO |  | Value from PCS for rx_lpd
|  |  | [8] | CDR_VCO_LOWFREQ | 0x0 | RO |  | Value from PCS for rx_cdr_vco_lowfreq
|  |  | [9] | ADAPT_AFE_EN | 0x0 | RO |  | Value from PCS for rx_adapt_afe_en
|  |  | [10] | ADAPT_DFE_EN | 0x0 | RO |  | Value from PCS for rx_adapt_dfe_en
|  |  | [11] | ADAPT_REQ | 0x0 | RO |  | Value from PCS for rx_adapt_req
|  |  | [12] | ADAPT_CONT | 0x0 | RO |  | Value from PCS for rx_adapt_cont
|  |  | [13] | OFFCAN_CONT | 0x0 | RO |  | Value from PCS for rx_offcan_cont
|  |  | [14] | RESET | 0x0 | RO |  | Value from PCS for rx_reset
|  |  | [15] | RESERVED_15_15 | x | U |  | Reserved for future use.
RAWLANE1_DIG_PCS_XF_RX_PCS_IN_1 | 0x310a | 0x0 | [6:0] | REF_LD_VAL | 0x0 | RO |  | Value from PCS for rx_ref_ld_val
|  |  | [15:7] | RESERVED_15_7 | x | U |  | Reserved for future use.
RAWLANE1_DIG_PCS_XF_RX_PCS_IN_2 | 0x310b | 0x0 | [12:0] | VCO_LD_VAL | 0x0 | RO |  | Value from PCS for rx_vco_ld_val
|  |  | [15:13] | RESERVED_15_13 | x | U |  | Reserved for future use.
RAWLANE1_DIG_PCS_XF_RX_PCS_IN_3 | 0x310c | 0x0 | [2:0] | EQ_ATT_LVL | 0x0 | RO |  | Value from ASIC for rx_eq_att_lvl
|  |  | [6:3] | EQ_VGA1_GAIN | 0x0 | RO |  | Value from ASIC for rx_eq_vga1_gain
|  |  | [10:7] | EQ_VGA2_GAIN | 0x0 | RO |  | Value from ASIC for rx_eq_vga2_gain
|  |  | [15:11] | EQ_CTLE_BOOST | 0x0 | RO |  | Value from ASIC for rx_eq_ctle_boost
RAWLANE1_DIG_PCS_XF_RX_PCS_IN_4 | 0x310d | 0x0 | [2:0] | EQ_CTLE_POLE | 0x0 | RO |  | Value from ASIC for rx_eq_ctle_pole
|  |  | [10:3] | EQ_DFE_TAP1 | 0x0 | RO |  | Value from ASIC for rx_eq_dfe_tap1
|  |  | [15:11] | RESERVED_15_11 | x | U |  | Reserved for future use.
RAWLANE1_DIG_PCS_XF_RX_OVRD_OUT | 0x310e | 0x3 | [0] | ACK | 0x1 | RW |  | Override value for rx_ack
|  |  | [1] | EN_CTL | 0x1 | RW |  | Enable override values for all control outputs of this register
|  |  | [15:2] | RESERVED_15_2 | x | U |  | Reserved for future use.
RAWLANE1_DIG_PCS_XF_RX_PCS_OUT | 0x310f | 0x0 | [0] | ACK | 0x0 | RO |  | Value from Raw PCS for rx_ack
|  |  | [15:1] | RESERVED_15_1 | x | U |  | Reserved for future use.
RAWLANE1_DIG_PCS_XF_RX_ADAPT_ACK | 0x3110 | 0x0 | [0] | RX_ADAPT_ACK | 0x0 | RW |  | RX Adaptation Acknowledge
|  |  | [15:1] | RESERVED_15_1 | x | U |  | Reserved for future use.
RAWLANE1_DIG_PCS_XF_RX_ADAPT_FOM | 0x3111 | 0x0 | [7:0] | RX_ADAPT_FOM | 0x0 | RW |  | RX Adaptation Figure of Merit
|  |  | [15:8] | RESERVED_15_8 | x | U |  | Reserved for future use.
RAWLANE1_DIG_PCS_XF_RX_TXPRE_DIR | 0x3112 | 0x0 | [1:0] | RX_TXPRE_DIR | 0x0 | RW |  | RX calculated direction for TX-pre This field is programmed as follows: - 00 - No change - 01 - Increment - 10 - Decrement - 11 - Reserved
|  |  | [15:2] | RESERVED_15_2 | x | U |  | Reserved for future use.
RAWLANE1_DIG_PCS_XF_RX_TXMAIN_DIR | 0x3113 | 0x0 | [1:0] | RX_TXMAIN_DIR | 0x0 | RW |  | RX calculated direction for TX-Main This field is programmed as follows: - 00 - No change - 01 - Increment - 10 - Decrement - 11 - Reserved
|  |  | [15:2] | RESERVED_15_2 | x | U |  | Reserved for future use.
RAWLANE1_DIG_PCS_XF_RX_TXPOST_DIR | 0x3114 | 0x0 | [1:0] | RX_TXPOST_DIR | 0x0 | RW |  | RX calculated direction for TX-Post This field is programmed as follows: - 00 - No change - 01 - Increment - 10 - Decrement - 11 - Reserved
|  |  | [15:2] | RESERVED_15_2 | x | U |  | Reserved for future use.
RAWLANE1_DIG_PCS_XF_LANE_NUMBER | 0x3115 | 0x0 | [3:0] | LANE_NUMBER | 0x0 | RO |  | Current lane number
|  |  | [15:4] | RESERVED_15_4 | x | U |  | Reserved for future use.
RAWLANE1_DIG_PCS_XF_RESERVED_1 | 0x3116 | 0x0 | [15:0] | RESERVED_REG_1 | x | U |  | Reserved register
RAWLANE1_DIG_PCS_XF_RESERVED_2 | 0x3117 | 0x0 | [15:0] | RESERVED_REG_2 | x | U |  | Reserved register
RAWLANE1_DIG_PCS_XF_ATE_OVRD_IN | 0x3118 | 0x0 | [0] | RX_RESET_ATE_OVRD_VAL | 0x0 | RW |  | Override value for top-level rx_reset input
|  |  | [1] | RX_RESET_ATE_OVRD_EN | 0x0 | RW |  | Enable override value for rx_reset input
|  |  | [2] | TX_RESET_ATE_OVRD_VAL | 0x0 | RW |  | Override value for top-level tx_reset input
|  |  | [3] | TX_RESET_ATE_OVRD_EN | 0x0 | RW |  | Enable override value for tx_reset input
|  |  | [4] | RX_REQ_ATE_OVRD_VAL | 0x0 | RW |  | Override value for top-level rx_req input
|  |  | [5] | RX_REQ_ATE_OVRD_EN | 0x0 | RW |  | Enable override value for rx_req input
|  |  | [6] | TX_REQ_ATE_OVRD_VAL | 0x0 | RW |  | Override value for top-level tx_req input
|  |  | [7] | TX_REQ_ATE_OVRD_EN | 0x0 | RW |  | Enable override value for tx_req input
|  |  | [8] | RX_ADAPT_AFE_EN_OVRD_VAL | 0x0 | RW |  | Override value for rx_adapt_afe_en input
|  |  | [9] | RX_ADAPT_AFE_EN_OVRD_EN | 0x0 | RW |  | Enable override value for rx_adapt_afe_en input
|  |  | [10] | RX_ADAPT_DFE_EN_OVRD_VAL | 0x0 | RW |  | Override value for rx_adapt_dfe_en input
|  |  | [11] | RX_ADAPT_DFE_EN_OVRD_EN | 0x0 | RW |  | Enable override value for rx_adapt_dfe_en input
|  |  | [12] | TX_DATA_EN_ATE_OVRD_VAL | 0x0 | RW |  | Override value for top-level tx_data_en input
|  |  | [13] | TX_DATA_EN_ATE_OVRD_EN | 0x0 | RW |  | Enable override value for tx_data_en input
|  |  | [14] | RX_DATA_EN_ATE_OVRD_VAL | 0x0 | RW |  | Override value for top-level rx_data_en input
|  |  | [15] | RX_DATA_EN_ATE_OVRD_EN | 0x0 | RW |  | Enable override value for rx_data_en input
RAWLANE1_DIG_PCS_XF_RX_EQ_DELTA_IQ_OVRD_IN | 0x3119 | 0x0 | [3:0] | RX_EQ_DELTA_IQ_OVRD_VAL | 0x0 | RW |  | Override value for rx_eq_delta_iq
|  |  | [4] | RX_EQ_DELTA_IQ_OVRD_EN | 0x0 | RW |  | Enable override value for rx_eq_delta_iq
|  |  | [15:5] | RESERVED_15_5 | x | U |  | Reserved for future use.
RAWLANE1_DIG_PCS_XF_TXRX_TERM_CTRL_OVRD_IN | 0x311a | 0x0 | [2:0] | RX_TERM_CTRL_OVRD_VAL | 0x0 | RW |  | Override value for rx_term_ctrl
|  |  | [3] | RX_TERM_CTRL_OVRD_EN | 0x0 | RW |  | Enable override value for rx_term_ctrl
|  |  | [6:4] | TX_TERM_CTRL_OVRD_VAL | 0x0 | RW |  | Override value for tx_term_ctrl
|  |  | [7] | TX_TERM_CTRL_OVRD_EN | 0x0 | RW |  | Enable override value for tx_term_ctrl
|  |  | [15:8] | RESERVED_15_8 | x | U |  | Reserved for future use.
RAWLANE1_DIG_PCS_XF_TXRX_TERM_CTRL_IN | 0x311b | 0x0 | [2:0] | RX_TERM_CTRL | 0x0 | RO |  | rx_term_ctrl value
|  |  | [5:3] | TX_TERM_CTRL | 0x0 | RO |  | tx_term_ctrl value
|  |  | [15:6] | RESERVED_15_6 | x | U |  | Reserved for future use.
RAWLANE1_DIG_PCS_XF_RX_OVRD_OUT_1 | 0x311c | 0x1 | [0] | RX_CLK_EN | 0x1 | RW |  | Enable the outgoing rx_clk
|  |  | [15:1] | RESERVED_15_1 | x | U |  | Reserved for future use.
RAWLANE1_DIG_PCS_XF_RX_EQ_OVRD_IN_1 | 0x311d | 0x0 | [3:0] | RX_EQ_AFE_GAIN_OVRD_VAL | 0x0 | RW |  | Override value for rx_eq_afe_gain[3:0]
|  |  | [6:4] | RX_EQ_ATT_LVL_OVRD_VAL | 0x0 | RW |  | Override value for rx_eq_att_lvl[2:0]
|  |  | [7] | RX_EQ_OVRD_EN | 0x0 | RW |  | Enable override values for all RX EQ settings
|  |  | [15:8] | RESERVED_15_8 | x | U |  | Reserved for future use.
RAWLANE1_DIG_PCS_XF_RX_EQ_OVRD_IN_2 | 0x311e | 0x0 | [7:0] | RX_EQ_DFE_TAP1_OVRD_VAL | 0x0 | RW |  | Override value for rx_eq_dfe_tap1[7:0]
|  |  | [12:8] | RX_EQ_CTLE_BOOST_OVRD_VAL | 0x0 | RW |  | Override value for rx_eq_ctle_boost[4:0]
|  |  | [15:13] | RESERVED_15_13 | x | U |  | Reserved for future use.
RAWLANE1_DIG_PCS_XF_RX_PH2_CAL | 0x311f | 0x0 | [0] | PH2_CAL_ACK_VAL | 0x0 | RW |  | ACK signal of phase 2 calibration
|  |  | [1] | PH2_CAL_REQ_VAL | 0x0 | RW |  | Override value for rx_ph2_cal_req
|  |  | [2] | PH2_CAL_REQ_OVRD_VAL | 0x0 | RW |  | Enable override value for rx_ph2_cal_req
|  |  | [15:3] | RESERVED_15_3 | x | U |  | Reserved for future use.
RAWLANE1_DIG_FSM_FSM_OVRD_CTL | 0x3120 | 0x0 | [11:0] | FSM_JMP_ADDR | 0x0 | RW |  | The jump address used when FSM_JUMP_EN=1 The address is encoded as follows: - [11:8]: mem_lane - [7:5]: bank - [4:0]: register
|  |  | [12] | FSM_JMP_EN | 0x0 | RW |  | Force the FSM to jump to FSM_JMP_ADDR in the program memory Is applied when FSM_CMD_START is pulsed.
|  |  | [13] | FSM_CMD_START | 0x0 | RW |  | Start executing the new command This is a self-clearing bit
|  |  | [14] | FSM_OVRD_EN | 0x0 | RW |  | Enable overriding the FSM execution of commands Must be asserted to use FSM_CMD_START and FSM_JMP_EN features
|  |  | [15] | FSM_BREAK | 0x0 | RW |  | Enable the break feature
RAWLANE1_DIG_FSM_MEM_ADDR_MON | 0x3121 | 0x0 | [15:0] | MEM_ADDR | 0x0 | RO |  | Current value of memory address used in Lane FSM
RAWLANE1_DIG_FSM_STATUS_MON | 0x3122 | 0x0 | [4:0] | STATE | 0x0 | RO |  | Current state of Lane FSM
|  |  | [5] | CMD_RDY | 0x0 | RO |  | New command is ready for execution (applicable when FSM_OVRD_EN=1)
|  |  | [6] | ALU_OVFLW | 0x0 | RO |  | Current value of ALU overflow bit
|  |  | [7] | ALU_RES_EQ0 | 0x0 | RO |  | Check if ALU result register currently equals zero
|  |  | [8] | WAIT_CNT_EQ0 | 0x0 | RO |  | Check if wait counter currently equals zero
|  |  | [9] | WRMSK_DISABLED | 0x0 | RO |  | Check if write mask is currently disabled (i.e. mask is all ones)
|  |  | [10] | RDMSK_DISABLED | 0x0 | RO |  | Check if read mask is currently disabled (i.e. mask is all ones)
|  |  | [15:11] | RESERVED_15_11 | x | U |  | Reserved for future use.
RAWLANE1_DIG_FSM_FAST_RX_STARTUP_CAL | 0x3123 | 0x0 | [0] | FAST_RX_STARTUP_CAL | 0x0 | RO |  | Status of fast RX start-up calibration
|  |  | [15:1] | RESERVED_15_1 | x | U |  | Reserved for future use.
RAWLANE1_DIG_FSM_FAST_RX_ADAPT | 0x3124 | 0x0 | [0] | FAST_RX_ADAPT | 0x0 | RO |  | Status of fast RX adaptation
|  |  | [15:1] | RESERVED_15_1 | x | U |  | Reserved for future use.
RAWLANE1_DIG_FSM_FAST_RX_AFE_CAL | 0x3125 | 0x0 | [0] | FAST_RX_AFE_CAL | 0x0 | RO |  | Status of fast RX AFE DAC start-up calibration
|  |  | [15:1] | RESERVED_15_1 | x | U |  | Reserved for future use.
RAWLANE1_DIG_FSM_FAST_RX_DFE_CAL | 0x3126 | 0x0 | [0] | FAST_RX_DFE_CAL | 0x0 | RO |  | Status of fast RX DFE slicer start-up calibration
|  |  | [15:1] | RESERVED_15_1 | x | U |  | Reserved for future use.
RAWLANE1_DIG_FSM_FAST_RX_BYPASS_CAL | 0x3127 | 0x0 | [0] | FAST_RX_BYPASS_CAL | 0x0 | RO |  | Status of fast RX Bypass slicer start-up calibration
|  |  | [15:1] | RESERVED_15_1 | x | U |  | Reserved for future use.
RAWLANE1_DIG_FSM_FAST_RX_REFLVL_CAL | 0x3128 | 0x0 | [0] | FAST_RX_REFLVL_CAL | 0x0 | RO |  | Status of fast RX reference level (100mv, 125mv, 150mv) start-up calibration
|  |  | [15:1] | RESERVED_15_1 | x | U |  | Reserved for future use.
RAWLANE1_DIG_FSM_FAST_RX_IQ_CAL | 0x3129 | 0x0 | [0] | FAST_RX_IQ_CAL | 0x0 | RO |  | Status of fast RX IQ start-up calibration
|  |  | [15:1] | RESERVED_15_1 | x | U |  | Reserved for future use.
RAWLANE1_DIG_FSM_FAST_RX_AFE_ADAPT | 0x312a | 0x0 | [0] | FAST_RX_AFE_ADAPT | 0x0 | RO |  | Status of fast RX AFE DAC start-up adaptation
|  |  | [15:1] | RESERVED_15_1 | x | U |  | Reserved for future use.
RAWLANE1_DIG_FSM_FAST_RX_DFE_ADAPT | 0x312b | 0x0 | [0] | FAST_RX_DFE_ADAPT | 0x0 | RO |  | Status of fast RX DFE DAC start-up adaptation
|  |  | [15:1] | RESERVED_15_1 | x | U |  | Reserved for future use.
RAWLANE1_DIG_FSM_FAST_SUP | 0x312c | 0x0 | [0] | FAST_SUP | 0x0 | RO |  | Status of fast Support block (MPLL and Rtune)
|  |  | [15:1] | RESERVED_15_1 | x | U |  | Reserved for future use.
RAWLANE1_DIG_FSM_FAST_TX_CMN_MODE | 0x312d | 0x0 | [0] | FAST_TX_CMN_MODE | 0x0 | RO |  | Status of fast TX Common-mode Charge-up
|  |  | [15:1] | RESERVED_15_1 | x | U |  | Reserved for future use.
RAWLANE1_DIG_FSM_FAST_TX_RXDET | 0x312e | 0x0 | [0] | FAST_TX_RXDET | 0x0 | RO |  | Status of fast TX detect RX
|  |  | [15:1] | RESERVED_15_1 | x | U |  | Reserved for future use.
RAWLANE1_DIG_FSM_FAST_RX_PWRUP | 0x312f | 0x0 | [0] | FAST_RX_PWRUP | 0x0 | RO |  | Status of fast RX Power-up (LOS, VREG/AFE and DCC)
|  |  | [15:1] | RESERVED_15_1 | x | U |  | Reserved for future use.
RAWLANE1_DIG_FSM_FAST_RX_VCO_WAIT | 0x3130 | 0x0 | [0] | FAST_RX_VCO_WAIT | 0x0 | RO |  | Status of fast RX VCO wait times
|  |  | [15:1] | RESERVED_15_1 | x | U |  | Reserved for future use.
RAWLANE1_DIG_FSM_FAST_RX_VCO_CAL | 0x3131 | 0x0 | [0] | FAST_RX_VCO_CAL | 0x0 | RO |  | Status of fast RX VCO Calibration
|  |  | [15:1] | RESERVED_15_1 | x | U |  | Reserved for future use.
RAWLANE1_DIG_FSM_CMNCAL_MPLL_STATUS | 0x3132 | 0x0 | [0] | CMNCAL_MPLL_INIT | 0x0 | RO |  | Indicates whether MPLL common calibration has been started by any lane or not. ---------------------------------------------------------------------
|  |  | [1] | CMNCAL_MPLL_DONE | 0x0 | RO |  | Indicates whether MPLL common calibration has been completed by any lane or not.
|  |  | [15:2] | RESERVED_15_2 | x | U |  | Reserved for future use.
RAWLANE1_DIG_FSM_FAST_RX_CONT_CAL_ADAPT | 0x3133 | 0x0 | [0] | FAST_RX_CONT_CAL_ADAPT | 0x0 | RO |  | Status of fast RX continuous calibration/adaptation
|  |  | [15:1] | RESERVED_15_1 | x | U |  | Reserved for future use.
RAWLANE1_DIG_FSM_FAST_RX_CONT_ADAPT | 0x3134 | 0x0 | [0] | FAST_RX_CONT_ADAPT | 0x0 | RO |  | Status of fast RX continuous adaptation
|  |  | [15:1] | RESERVED_15_1 | x | U |  | Reserved for future use.
RAWLANE1_DIG_FSM_FAST_RX_CONT_DATA_CAL | 0x3135 | 0x0 | [0] | FAST_RX_CONT_DATA_CAL | 0x0 | RO |  | Status of fast RX continuous data calibration
|  |  | [15:1] | RESERVED_15_1 | x | U |  | Reserved for future use.
RAWLANE1_DIG_FSM_FAST_RX_CONT_PHASE_CAL | 0x3136 | 0x0 | [0] | FAST_RX_CONT_PHASE_CAL | 0x0 | RO |  | Status of fast RX continuous phase calibration
|  |  | [15:1] | RESERVED_15_1 | x | U |  | Reserved for future use.
RAWLANE1_DIG_FSM_FAST_RX_CONT_AFE_CAL | 0x3137 | 0x0 | [0] | FAST_RX_CONT_AFE_CAL | 0x0 | RO |  | Status of fast RX continuous AFE calibration
|  |  | [15:1] | RESERVED_15_1 | x | U |  | Reserved for future use.
RAWLANE1_DIG_FSM_FAST_FLAGS | 0x3138 | 0x0 | [0] | TX_FAST_DCC_CAL | 0x0 | RO |  | Status of fast TX dcc calibration.
|  |  | [1] | RX_FAST_DCC_CAL | 0x0 | RO |  | Status of fast RX dcc calibration.
|  |  | [2] | RX_FAST_VPHUD_CAL | 0x0 | RO |  | Status of fast RX vphud calibration.
|  |  | [3] | RX_FAST_VREF_CAL | 0x0 | RO |  | Status of fast RX vref calibration.
|  |  | [4] | RX_FAST_SIGDET_CAL | 0x0 | RO |  | Status of fast RX sigdet calibration.
|  |  | [7:5] | RESERVED_2 | x | U |  | Reserved.
|  |  | [8] | TX_FAST_CONT_DCC_CAL | 0x0 | RO |  | Status of continuous fast TX dcc calibration.
|  |  | [9] | RX_FAST_CONT_DCC_CAL | 0x0 | RO |  | Status of continuous fast RX dcc calibration.
|  |  | [10] | RX_FAST_CONT_VPHUD_CAL | 0x0 | RO |  | Status of continuous fast RX vphud calibration.
|  |  | [11] | RX_FAST_CONT_VREF_CAL | 0x0 | RO |  | Status of continuous fast RX vref calibration.
|  |  | [14:12] | RESERVED_1 | x | U |  | Reserved.
|  |  | [15] | TX_SKIP_SUP_CAL | 0x0 | RO |  | Status of skip rtune calibration flag.
RAWLANE1_DIG_FSM_CR_LOCK | 0x3139 | 0x0 | [0] | CR_REG_LOCK | 0x0 | RW |  | Locks the cr_reg bus to this lane.
|  |  | [1] | CR_MEM_LOCK | 0x0 | RW |  | Locks the cr_mem bus to this lane.
|  |  | [15:2] | RESERVED_15_2 | x | U |  | Reserved for future use.
RAWLANE1_DIG_FSM_TX_DCC_FLAGS | 0x313a | 0x0 | [0] | RATE | 0x0 | RW |  | Current TX DCC cal rate.
|  |  | [1] | DIV | 0x0 | RW |  | Current TX DCC PLL div.
|  |  | [2] | MPLL | 0x0 | RW |  | Current TX DCC cal PLL.
|  |  | [15:3] | RESERVED_15_3 | x | U |  | Reserved for future use.
RAWLANE1_DIG_FSM_TX_DCC_STATUS | 0x313b | 0x0 | [0] | FLAG | 0x0 | RO |  | TX DCC synchronization flag.
|  |  | [15:1] | RESERVED_15_1 | x | U |  | Reserved for future use.
RAWLANE1_DIG_FSM_OCLA | 0x313c | 0x0 | [0] | PC_EN | 0x0 | RW |  | Enables program counter debug: ocla_mon_in[63:0] = {alures[16], cr_reg_rd_data[15:0], cr_reg_wr_data[15:0], cr_reg_addr[15:0], cr_mem_addr[14:0]}
|  |  | [1] | REG_BANK1_EN | 0x0 | RW |  | Enables the first set of register bank debug: ocla_mon_in[63:0] = {alures[16:0], rega[15:0], r0[15:0], cr_mem_addr[14:0]}
|  |  | [2] | REG_BANK2_EN | 0x0 | RW |  | Enables the second set of register bank debug: ocla_mon_in[63:0] = {alures[16], r1[15:0], r2[15:0], r3[15:0], cr_mem_addr[14:0]}
|  |  | [15:3] | RESERVED_15_3 | x | U |  | Reserved for future use.
RAWLANE1_DIG_FSM_TX_EQ_UPDATE_FLAG | 0x313d | 0x0 | [0] | TX_EQ_UPDATE_FLAG | 0x0 | RW |  | Tx Eq update flag This field is programmed as follows: - 1'b0 - Update tx eq post - 1'b1 - Update tx eq pre
|  |  | [15:1] | RESERVED_15_1 | x | U |  | Reserved for future use.
RAWLANE1_DIG_FSM_CMNCAL_RCAL_STATUS | 0x313e | 0x0 | [0] | CMNCAL_RCAL_INIT | 0x0 | RO |  | Indicates whether RTUNE common calibration has been started by any lane or not. ---------------------------------------------------------------------
|  |  | [1] | CMNCAL_RCAL_DONE | 0x0 | RO |  | Indicates whether RTUNE common calibration has been completed by any lane or not.
|  |  | [15:2] | RESERVED_15_2 | x | U |  | Reserved for future use.
RAWLANE1_DIG_FSM_RX_IQ_PHASE_OFFSET | 0x313f | 0x0 | [3:0] | RX_IQ_PHASE_OFFSET | 0x0 | RO |  | Offset value for IQ Phase Calculation
|  |  | [15:4] | RESERVED_15_4 | x | U |  | Reserved for future use.
RAWLANE1_DIG_IRQ_CTL_RESET_RTN_REQ | 0x3140 | 0x1 | [0] | RESET_RTN_REQ | 0x1 | RW |  | Reset routine request
|  |  | [15:1] | RESERVED_15_1 | x | U |  | Reserved for future use.
RAWLANE1_DIG_IRQ_CTL_RX_RESET_IRQ | 0x3141 | 0x0 | [0] | RX_RESET | 0x0 | RO |  | Rx reset interrupt
|  |  | [15:1] | RESERVED_15_1 | x | U |  | Reserved for future use.
RAWLANE1_DIG_IRQ_CTL_RX_REQ_IRQ | 0x3142 | 0x0 | [0] | RX_REQ | 0x0 | RO |  | Rx request interrupt
|  |  | [15:1] | RESERVED_15_1 | x | U |  | Reserved for future use.
RAWLANE1_DIG_IRQ_CTL_RX_RATE_IRQ | 0x3143 | 0x0 | [0] | RX_RATE_IRQ | 0x0 | RO |  | Rx rate change interrupt request
|  |  | [15:1] | RESERVED_15_1 | x | U |  | Reserved for future use.
RAWLANE1_DIG_IRQ_CTL_RX_PSTATE_IRQ | 0x3144 | 0x0 | [0] | RX_PSTATE_IRQ | 0x0 | RO |  | Rx pstate change interrupt request
|  |  | [15:1] | RESERVED_15_1 | x | U |  | Reserved for future use.
RAWLANE1_DIG_IRQ_CTL_RX_ADAPT_REQ_IRQ | 0x3145 | 0x0 | [0] | RX_ADAPT_REQ_IRQ | 0x0 | RO |  | Rx adaptation request interrupt
|  |  | [15:1] | RESERVED_15_1 | x | U |  | Reserved for future use.
RAWLANE1_DIG_IRQ_CTL_RX_ADAPT_DIS_IRQ | 0x3146 | 0x0 | [0] | RX_ADAPT_DIS_IRQ | 0x0 | RO |  | Rx adaptation disable interrupt
|  |  | [15:1] | RESERVED_15_1 | x | U |  | Reserved for future use.
RAWLANE1_DIG_IRQ_CTL_RX_RESET_IRQ_CLR | 0x3147 | 0x0 | [0] | RX_RESET_IRQ_CLR | 0x0 | RW |  | RX reset interrupt clear (self-clearing)
|  |  | [15:1] | RESERVED_15_1 | x | U |  | Reserved for future use.
RAWLANE1_DIG_IRQ_CTL_RX_REQ_IRQ_CLR | 0x3148 | 0x0 | [0] | RX_REQ_IRQ_CLR | 0x0 | RW |  | RX request interrupt clear (self-clearing)
|  |  | [15:1] | RESERVED_15_1 | x | U |  | Reserved for future use.
RAWLANE1_DIG_IRQ_CTL_RX_RATE_IRQ_CLR | 0x3149 | 0x0 | [0] | RX_RATE_IRQ_CLR | 0x0 | RW |  | RX rate change interrupt clear (self-clearing)
|  |  | [15:1] | RESERVED_15_1 | x | U |  | Reserved for future use.
RAWLANE1_DIG_IRQ_CTL_RX_PSTATE_IRQ_CLR | 0x314a | 0x0 | [0] | RX_PSTATE_IRQ_CLR | 0x0 | RW |  | RX pstate change interrupt clear (self-clearing)
|  |  | [15:1] | RESERVED_15_1 | x | U |  | Reserved for future use.
RAWLANE1_DIG_IRQ_CTL_RX_ADAPT_REQ_IRQ_CLR | 0x314b | 0x0 | [0] | RX_ADAPT_REQ_IRQ_CLR | 0x0 | RW |  | RX adaptation request interrupt clear (self-clearing)
|  |  | [15:1] | RESERVED_15_1 | x | U |  | Reserved for future use.
RAWLANE1_DIG_IRQ_CTL_RX_ADAPT_DIS_IRQ_CLR | 0x314c | 0x0 | [0] | RX_ADAPT_DIS_IRQ_CLR | 0x0 | RW |  | RX adaptation disable interrupt clear (self-clearing)
|  |  | [15:1] | RESERVED_15_1 | x | U |  | Reserved for future use.
RAWLANE1_DIG_IRQ_CTL_IRQ_MASK | 0x314d | 0x0 | [0] | RX_REQ_IRQ_MSK | 0x0 | RW |  | Mask for Rx request interrupt (0 = cannot interrupt)
|  |  | [1] | RX_RATE_IRQ_MSK | 0x0 | RW |  | Mask for Rx rate change interrupt (0 = cannot interrupt)
|  |  | [2] | RX_PSTATE_IRQ_MSK | 0x0 | RW |  | Mask for Rx pstate change interrupt (0 = cannot interrupt)
|  |  | [3] | RX_ADAPT_REQ_IRQ_MSK | 0x0 | RW |  | Mask for Rx adaptation request interrupt (0 = cannot interrupt)
|  |  | [4] | RX_ADAPT_DIS_IRQ_MSK | 0x0 | RW |  | Mask for Rx adaptation disable interrupt (0 = cannot interrupt)
|  |  | [5] | RX_RESET_IRQ_MSK | 0x0 | RW |  | Mask for Rx reset interrupt (0 = cannot interrupt)
|  |  | [6] | LANE_XCVR_MODE_IRQ_MSK | 0x0 | RW |  | Mask for lane_xcvr_mode interrupt (0 = cannot interrupt)
|  |  | [7] | RX_PH2_CAL_REQ_IRQ_MSK | 0x0 | RW |  | Mask for Rx Phase 2 calibration request interrupt (0 = cannot interrupt)
|  |  | [8] | RX_PH2_CAL_DIS_IRQ_MSK | 0x0 | RW |  | Mask for Rx Phase 2 calibration disable interrupt (0 = cannot interrupt)
|  |  | [9] | LANE_RX2TX_SER_LB_EN_IRQ_MSK | 0x0 | RW |  | Mask for RX2 TX loopback disable interrupt (0 = cannot interrupt)
|  |  | [10] | DCC_ONDMD_IRQ_MSK | 0x0 | RW |  | Mask for on demand DCC cal interrupt (0 = cannot interrupt)
|  |  | [15:11] | RESERVED_15_11 | x | U |  | Reserved for future use.
RAWLANE1_DIG_IRQ_CTL_IRQ_MASK_2 | 0x314e | 0x0 | [0] | TX_RESET_IRQ_MSK | 0x0 | RW |  | Mask for Tx reset interrupt (0 = cannot interrupt)
|  |  | [1] | TX_REQ_IRQ_MSK | 0x0 | RW |  | Mask for Tx request interrupt (0 = cannot interrupt)
|  |  | [15:2] | RESERVED_15_2 | x | U |  | Reserved for future use.
RAWLANE1_DIG_IRQ_CTL_LANE_XCVR_MODE_IRQ | 0x314f | 0x0 | [0] | LANE_XCVR_MODE_IRQ | 0x0 | RO |  | Lane transceiver mode interrupt
|  |  | [15:1] | RESERVED_15_1 | x | U |  | Reserved for future use.
RAWLANE1_DIG_IRQ_CTL_LANE_XCVR_MODE_IRQ_CLR | 0x3150 | 0x0 | [0] | LANE_XCVR_MODE_IRQ_CLR | 0x0 | RW |  | Lane transceiver mode interrupt clear (self-clearing)
|  |  | [15:1] | RESERVED_15_1 | x | U |  | Reserved for future use.
RAWLANE1_DIG_IRQ_CTL_RX_PH2_CAL_REQ_IRQ | 0x3151 | 0x0 | [0] | RX_PH2_CAL_REQ_IRQ | 0x0 | RO |  | Rx Phase 2 calibration request interrupt
|  |  | [15:1] | RESERVED_15_1 | x | U |  | Reserved for future use.
RAWLANE1_DIG_IRQ_CTL_RX_PH2_CAL_DIS_IRQ | 0x3152 | 0x0 | [0] | RX_PH2_CAL_DIS_IRQ | 0x0 | RO |  | Rx Phase 2 calibration disable interrupt
|  |  | [15:1] | RESERVED_15_1 | x | U |  | Reserved for future use.
RAWLANE1_DIG_IRQ_CTL_RX_PH2_CAL_REQ_IRQ_CLR | 0x3153 | 0x0 | [0] | RX_PH2_CAL_REQ_IRQ_CLR | 0x0 | RW |  | RX Phase 2 calibration request interrupt clear (self-clearing)
|  |  | [15:1] | RESERVED_15_1 | x | U |  | Reserved for future use.
RAWLANE1_DIG_IRQ_CTL_RX_PH2_CAL_DIS_IRQ_CLR | 0x3154 | 0x0 | [0] | RX_PH2_CAL_DIS_IRQ_CLR | 0x0 | RW |  | RX Phase 2 calibration disable interrupt clear (self-clearing)
|  |  | [15:1] | RESERVED_15_1 | x | U |  | Reserved for future use.
RAWLANE1_DIG_IRQ_CTL_LANE_RX2TX_SER_LB_EN_IRQ | 0x3155 | 0x0 | [0] | LANE_RX2TX_SER_LB_EN_IRQ | 0x0 | RO |  | Lane rx2tx loopback mode interrupt
|  |  | [15:1] | RESERVED_15_1 | x | U |  | Reserved for future use.
RAWLANE1_DIG_IRQ_CTL_LANE_RX2TX_SER_LB_EN_IRQ_CLR | 0x3156 | 0x0 | [0] | LANE_RX2TX_SER_LB_EN_IRQ_CLR | 0x0 | RW |  | Lane rx2tx loopback mode interrupt clear (self-clearing)
|  |  | [15:1] | RESERVED_15_1 | x | U |  | Reserved for future use.
RAWLANE1_DIG_IRQ_CTL_DCC_ONDMD_IRQ | 0x3157 | 0x0 | [0] | IRQ | 0x0 | RW |  | Set to start an on-demand DCC calibration. The firmware will de-assert this on completion.
|  |  | [15:1] | RESERVED_15_1 | x | U |  | Reserved for future use.
RAWLANE1_DIG_IRQ_CTL_TX_RESET_IRQ | 0x3158 | 0x0 | [0] | TX_RESET | 0x0 | RO |  | Tx reset interrupt
|  |  | [15:1] | RESERVED_15_1 | x | U |  | Reserved for future use.
RAWLANE1_DIG_IRQ_CTL_TX_REQ_IRQ | 0x3159 | 0x0 | [0] | TX_REQ | 0x0 | RO |  | Tx request interrupt
|  |  | [15:1] | RESERVED_15_1 | x | U |  | Reserved for future use.
RAWLANE1_DIG_IRQ_CTL_TX_RESET_IRQ_CLR | 0x315a | 0x0 | [0] | TX_RESET_IRQ_CLR | 0x0 | RW |  | TX reset interrupt clear (self-clearing)
|  |  | [15:1] | RESERVED_15_1 | x | U |  | Reserved for future use.
RAWLANE1_DIG_IRQ_CTL_TX_REQ_IRQ_CLR | 0x315b | 0x0 | [0] | TX_REQ_IRQ_CLR | 0x0 | RW |  | TX request interrupt clear (self-clearing)
|  |  | [15:1] | RESERVED_15_1 | x | U |  | Reserved for future use.
RAWLANE1_DIG_PMA_XF_LANE_OVRD_IN | 0x3160 | 0x3 | [0] | LANE_MPLLA_EN_IN | 0x1 | RW |  | Override value for lane_mplla_en_in
|  |  | [1] | LANE_MPLLB_EN_IN | 0x1 | RW |  | Override value for lane_mpllb_en_in
|  |  | [2] | LANE_OVRD_EN | 0x0 | RW |  | Override enable for signals in this register
|  |  | [15:3] | RESERVED_15_3 | x | U |  | Reserved for future use.
RAWLANE1_DIG_PMA_XF_LANE_OVRD_OUT | 0x3161 | 0x3 | [0] | LANE_MPLLA_EN_OUT | 0x1 | RW |  | Override value for lane_mplla_en_out
|  |  | [1] | LANE_MPLLB_EN_OUT | 0x1 | RW |  | Override value for lane_mpllb_en_out
|  |  | [2] | LANE_OVRD_EN | 0x0 | RW |  | Override enable for signals in this register
|  |  | [15:3] | RESERVED_15_3 | x | U |  | Reserved for future use.
RAWLANE1_DIG_PMA_XF_SUP_OVRD_IN | 0x3162 | 0x0 | [0] | MPLLA_STATE | 0x0 | RW |  | Override value for mplla_state
|  |  | [1] | MPLLB_STATE | 0x0 | RW |  | Override value for mpllb_state
|  |  | [2] | SUP_STATE_OVRD_EN | 0x0 | RW |  | Override enable for signals in this register
|  |  | [15:3] | RESERVED_15_3 | x | U |  | Reserved for future use.
RAWLANE1_DIG_PMA_XF_SUP_PMA_IN | 0x3163 | 0x0 | [0] | MPLLA_STATE | 0x0 | RO |  | Value from PMA for mplla_state
|  |  | [1] | MPLLB_STATE | 0x0 | RO |  | Value from PMA for mpllb_state
|  |  | [15:2] | RESERVED_15_2 | x | U |  | Reserved for future use.
RAWLANE1_DIG_PMA_XF_TX_OVRD_OUT | 0x3164 | 0x0 | [0] | TX_REQ_OVRD_VAL | 0x0 | RW |  | Override value for tx_req
|  |  | [1] | TX_REQ_OVRD_EN | 0x0 | RW |  | Override enable for tx_req
|  |  | [2] | TX_RESET_OVRD_VAL | 0x0 | RW |  | Override value for tx_reset
|  |  | [3] | TX_RESET_OVRD_EN | 0x0 | RW |  | Override enable for tx_reset
|  |  | [4] | TX_BEACON_EN_OVRD_VAL | 0x0 | RW |  | Override value for tx_beacon_en
|  |  | [5] | TX_BEACON_EN_OVRD_EN | 0x0 | RW |  | Override enable for tx_beacon_en
|  |  | [6] | TX_ASYNC_DRV_EN_OVRD_VAL | 0x0 | RW |  | Override value for tx_async_drv_en
|  |  | [7] | TX_ASYNC_DRV_EN_OVRD_EN | 0x0 | RW |  | Override enable for tx_async_drv_en
|  |  | [8] | TX_ASYNC_EN_OVRD_VAL | 0x0 | RW |  | Override value for tx_async_en
|  |  | [9] | TX_ASYNC_EN_OVRD_EN | 0x0 | RW |  | Override enable for tx_async_en
|  |  | [10] | TX_DWORD_CLK_SYNC_OVRD_VAL | 0x0 | RW |  | Override value for tx_dword_clk_sync
|  |  | [11] | TX_DWORD_CLK_SYNC_OVRD_EN | 0x0 | RW |  | Override enable for tx_dword_clk_sync
|  |  | [12] | LANE_TX2RX_SER_LB_EN_OVRD_VAL | 0x0 | RW |  | Override value for lane_tx2rx_ser_lb_en input
|  |  | [13] | LANE_TX2RX_SER_LB_EN_OVRD_EN | 0x0 | RW |  | Enable override value for lane_tx2rx_ser_lb_en input
|  |  | [14] | TX_PMA_DATA_EN_OVRD_VAL_R | 0x0 | RW |  | Override value for tx_pma_data_en input
|  |  | [15] | TX_PMA_DATA_EN_OVRD_EN_R | 0x0 | RW |  | Enable override value for tx_pma_data_en input
RAWLANE1_DIG_PMA_XF_TX_PMA_IN | 0x3165 | 0x0 | [0] | ACK | 0x0 | RO |  | Value from PMA for tx_ack
|  |  | [15:1] | RESERVED_15_1 | x | U |  | Reserved for future use.
RAWLANE1_DIG_PMA_XF_RX_OVRD_OUT | 0x3166 | 0x0 | [0] | RX_REQ_OVRD_VAL | 0x0 | RW |  | Override value for rx_req
|  |  | [1] | RX_REQ_OVRD_EN | 0x0 | RW |  | Override enable for rx_req
|  |  | [2] | RX_RESET_OVRD_VAL | 0x0 | RW |  | Override value for rx_reset
|  |  | [3] | RX_RESET_OVRD_EN | 0x0 | RW |  | Override enable for rx_reset
|  |  | [4] | LANE_RX2TX_PAR_LB_EN_OVRD_VAL | 0x0 | RW |  | Override value for lane_rx2tx_par_lb_en input
|  |  | [5] | LANE_RX2TX_PAR_LB_EN_OVRD_EN | 0x0 | RW |  | Enable override value for lane_rx2tx_ser_lb_en input
|  |  | [6] | RX_PMA_DATA_EN_OVRD_VAL_R | 0x0 | RW |  | Override value for rx_pma_data_en input
|  |  | [7] | RX_PMA_DATA_EN_OVRD_EN_R | 0x0 | RW |  | Enable override value for rx_pma_data_en input
|  |  | [15:8] | RESERVED_15_8 | x | U |  | Reserved for future use.
RAWLANE1_DIG_PMA_XF_RX_PMA_IN | 0x3167 | 0x0 | [0] | ACK | 0x0 | RO |  | Value from PMA for rx_ack
|  |  | [15:1] | RESERVED_15_1 | x | U |  | Reserved for future use.
RAWLANE1_DIG_PMA_XF_LANE_RTUNE_CTL | 0x3168 | 0x0 | [0] | LANE_RTUNE_REQ | 0x0 | RW |  | Lane value for rtune_req
|  |  | [15:1] | RESERVED_15_1 | x | U |  | Reserved for future use.
RAWLANE1_DIG_PMA_XF_SUP_PMA_IN_1 | 0x3169 | 0x0 | [0] | RTUNE_ACK | 0x0 | RO |  | Value from PMA for rtune_ack
|  |  | [15:1] | RESERVED_15_1 | x | U |  | Reserved for future use.
RAWLANE1_DIG_PMA_XF_MPHY_OVRD_IN | 0x316a | 0x0 | [0] | RX_PMA_PWM_WORD_CLK_R | 0x0 | RW |  | Override value for rx_pma_pwm_word_clk.
|  |  | [1] | RX_PMA_PWM_WORD_CLK_OVRD_EN | 0x0 | RW |  | Override enable for rx_pma_pwm_word_clk.
|  |  | [2] | RX_PMA_PWM_DATA_R | 0x0 | RW |  | Override value for rx_pma_pwm_data.
|  |  | [3] | RX_PMA_PWM_DATA_OVRD_EN | 0x0 | RW |  | Override enabl for rx_pma_pwm_data.
|  |  | [4] | RX_PMA_PWM_CLK_R | 0x0 | RW |  | Override value for rx_pma_pwm_clk.
|  |  | [5] | RX_PMA_PWM_CLK_OVRD_EN | 0x0 | RW |  | Override enable for rx_pma_pwm_clk.
|  |  | [7:6] | RX_PMA_TERM_CTL_R | 0x0 | RW |  | Override value for rx_pma_term_ctl.
|  |  | [8] | RX_PMA_TERM_CTL_OVRD_EN | 0x0 | RW |  | Override enable for rx_pma_term_ctl.
|  |  | [15:9] | RESERVED_15_9 | x | U |  | Reserved for future use.
RAWLANE1_DIG_PMA_XF_MPHY_OVRD_OUT | 0x316b | 0x0 | [0] | RX_PMA_PWM_EN | 0x0 | RW |  | Override value for rx_pma_pwm_en.
|  |  | [1] | RX_PMA_PWM_EN_OVRD_EN | 0x0 | RW |  | Override value for rx_pma_pwm_en.
|  |  | [3:2] | RX_PMA_PWM_CLK_SEL | 0x0 | RW |  | Override value for rx_pma_pwm_clk_sel.
|  |  | [4] | RX_PMA_PWM_CLK_SEL_OVRD_EN | 0x0 | RW |  | Override value for rx_pma_pwm_clk_sel.
|  |  | [5] | RX_PMA_ASYNC_EN | 0x0 | RW |  | Override value for rx_pma_async_en.
|  |  | [6] | RX_PMA_ASYNC_EN_OVRD_EN | 0x0 | RW |  | Override value for rx_pma_async_en.
|  |  | [15:7] | RESERVED_15_7 | x | U |  | Reserved for future use.
RAWLANE1_DIG_PMA_XF_RX_ADAPT_OVRD_OUT | 0x316c | 0x0 | [6:0] | RX_PMA_IQ_PHASE_ADJUST_MAP_OVRD_VAL | 0x0 | RW |  | Override value for rx_pma_iq_phase_adjust_map
|  |  | [7] | RX_PMA_IQ_PHASE_ADJUST_MAP_OVRD_EN | 0x0 | RW |  | Enable override value for rx_pma_iq_phase_adjust_map
|  |  | [15:8] | RESERVED_15_8 | x | U |  | Reserved for future use.
RAWLANE1_DIG_TX_CTL_TX_FSM_CTL | 0x3180 | 0x1da | [6:0] | TX_WAIT_MPLL_OFF_TIME | 0x5a | RW |  | Number of ref_range cycles to wait for MPLL to turn off (When entering P2).
|  |  | [7] | TX_P2_ALLOW_RXDET | 0x1 | RW |  | If asserted, then rxdet request is allowed in P2
|  |  | [8] | TX_P1_ALLOW_RXDET | 0x1 | RW |  | If asserted, then rxdet request is allowed in P1
|  |  | [9] | TX_P0S_ALLOW_RXDET | 0x0 | RW |  | If asserted, then rxdet request is allowed in P0S
|  |  | [10] | TX_P0_ALLOW_RXDET | 0x0 | RW |  | If asserted, then rxdet request is allowed in P0
|  |  | [15:11] | RESERVED_15_11 | x | U |  | Reserved for future use.
RAWLANE1_DIG_TX_CTL_TX_CLK_CTL | 0x3181 | 0x401 | [0] | TX_CLK_EN | 0x1 | RW |  | Enable the tx_clk to pma tx lane TX_CLK_EN must be de-asserted when switching TX_CLK_SEL
|  |  | [4:1] | TX_CLK_SEL | 0x0 | RW |  | Select clock source for tx_pma_clk This field is programmed as follows: - 0 - tx_pcs_clk (input clock from pcs) - 1 - mplla_word_clk - 2 - mplla_dword_clk - 3 - mplla_qword_clk - 4 - mplla_oword_clk - 5 - mplla_div_clk - 6 - mpllb_word_clk - 7 - mpllb_dword_clk - 8 - mpllb_qword_clk - 9 - mpllb_oword_clk - 10 - mpllb_div_clk - 11 - rx_clk (from pma)
|  |  | [10:5] | ASYNC_BEACON_WAIT_TIME | 0x20 | RW |  | Wake-up timer for TX driver. Valid for tx_async_en and tx_beacon_en
|  |  | [15:11] | RESERVED_15_11 | x | U |  | Reserved for future use.
RAWLANE1_DIG_TX_CTL_TX_DCC_CONT_STATUS | 0x3182 | 0x0 | [0] | ENABLE | 0x0 | RO |  | Enable status for tx dcc calibration
|  |  | [15:1] | RESERVED_15_1 | x | U |  | Reserved for future use.
RAWLANE1_DIG_TX_CTL_OCLA | 0x3183 | 0x0 | [0] | FSM_EN | 0x0 | RW |  | Enables tx_ctl FSM debug: ocla_mon_in[63:0] = { - 21'd0, - tx_allow_rxdet, - mplla_state_crclk, - mpllb_state_crclk, - new_req, - tx_ctl_state[2:0], - tx_ctl_reset, - req_tx_pstate[1:0], - req_tx_lpd, - req_tx_width[1:0], - req_tx_rate[2:0], - req_tx_mpllb_sel, - req_tx_mpll_en, - tx_ack_i, - tx_detrx_result_i, - tx_mplla_en, - tx_mpllb_en, - tx_pma_req_i, - tx_pma_detrx_req_i, - tx_wait_cnt[8:0], - curr_tx_pstate[1:0], - curr_tx_lpd, - curr_tx_width[1:0], - curr_tx_rate[2:0], - curr_tx_mpllb_sel, - curr_tx_mpll_en}
|  |  | [15:1] | RESERVED_15_1 | x | U |  | Reserved for future use.
RAWLANE1_DIG_TX_CTL_UPCS_OCLA | 0x3184 | 0x0 | [1:0] | DATA_EN | 0x0 | RW |  | Enables the OCLA UPCS data
|  |  | [2] | CLK_EN | 0x0 | RW |  | Enables the UPCS OCLA clock
|  |  | [15:3] | RESERVED_15_3 | x | U |  | Reserved for future use.
RAWLANE1_DIG_RX_CTL_RX_FSM_CTL | 0x31a0 | 0x0 | [0] | EN_RX_CTL_FSM | 0x0 | RW |  | Enable the RX control FSM in the Raw PCS If enabled, then when FSM detects a rate change, it moves the RX to P1, does the rate change then goes back to P0/P0s. If not enabled, then FSM is by-passed.
|  |  | [1] | RATE_CHG_IN_P1 | 0x0 | RW |  | When asserted, then a rate change in P0/P0s will be sequenced such that the RX is put in P1, the rate change is applied, and then the RX is returned to P0/P0s.
|  |  | [15:2] | RESERVED_15_2 | x | U |  | Reserved for future use.
RAWLANE1_DIG_RX_CTL_RX_LOS_MASK_CTL | 0x31a1 | 0x107 | [8:0] | RX_LOS_MASK_CNT | 0x107 | RW |  | Number of cycles (ref_range_clk) to mask out the rx_los output, from the time the los is powered-on. Default set for minimum 10us.
|  |  | [15:9] | RESERVED_15_9 | x | U |  | Reserved for future use.
RAWLANE1_DIG_RX_CTL_RX_DATA_EN_OVRD_CTL | 0x31a2 | 0x6000000009 | [4:0] | RX_DATA_EN_OVRD_CNT | 0x9 | RW |  | Number of ref_range cycles to override rx_data_en to 1.
|  |  | [15:5] | INT_REF_TRCK_CNT | 0x3e8 | RW |  | Number of ref_range cycles to wait for integral reference tracking to settle.
RAWLANE1_DIG_RX_CTL_OFFCAN_CONT_STATUS | 0x31a3 | 0x0 | [0] | ENABLE | 0x0 | RO |  | Enable status for rx continuous offset cancellation
|  |  | [15:1] | RESERVED_15_1 | x | U |  | Reserved for future use.
RAWLANE1_DIG_RX_CTL_ADAPT_CONT_STATUS | 0x31a4 | 0x0 | [0] | ENABLE | 0x0 | RO |  | Enable status for rx continuous adaptation
|  |  | [15:1] | RESERVED_15_1 | x | U |  | Reserved for future use.
RAWLANE1_DIG_RX_CTL_UPCS_OCLA | 0x31a5 | 0x0 | [2:0] | DATA_EN | 0x0 | RW |  | Enables the OCLA UPCS data
|  |  | [3] | CLK_EN | 0x0 | RW |  | Enables the UPCS OCLA clock
|  |  | [15:4] | RESERVED_15_4 | x | U |  | Reserved for future use.
RAWLANE1_DIG_PCS_XF_ATE_RX_OVRD_IN | 0x31c0 | 0x18 | [1:0] | RATE_OVRD_VAL | 0x0 | RW |  | Override value for rx_rate
|  |  | [2] | RATE_OVRD_EN | 0x0 | RW |  | Override value for rx_rate
|  |  | [4:3] | WIDTH_OVRD_VAL | 0x3 | RW |  | Override value for rx_width
|  |  | [5] | WIDTH_OVRD_EN | 0x0 | RW |  | Override value for rx_rate
|  |  | [7:6] | PSTATE_OVRD_VAL | 0x0 | RW |  | Override value for rx_pstate
|  |  | [8] | PSTATE_OVRD_EN | 0x0 | RW |  | Override value for rx_pstate
|  |  | [9] | LPD_OVRD_VAL | 0x0 | RW |  | Override value for rx_lpd
|  |  | [10] | LPD_OVRD_EN | 0x0 | RW |  | Override value for rx_lpd
|  |  | [11] | LANE_RX2TX_PAR_LB_EN_OVRD_VAL | 0x0 | RW |  | Override value for lane_rx2tx_par_lb_en input
|  |  | [12] | LANE_RX2TX_PAR_LB_EN_OVRD_EN | 0x0 | RW |  | Enable override value for lane_rx2tx_ser_lb_en input
|  |  | [15:13] | RESERVED_15_13 | x | U |  | Reserved for future use.
RAWLANE1_DIG_PCS_XF_ATE_TX_OVRD_IN | 0x31c1 | 0x5b | [1:0] | PSTATE | 0x3 | RW |  | Override value for tx_pstate
|  |  | [2] | LPD | 0x0 | RW |  | Override value for tx_lpd
|  |  | [4:3] | WIDTH | 0x3 | RW |  | Override value for tx_width
|  |  | [7:5] | RATE | 0x2 | RW |  | Override value for tx_rate
|  |  | [8] | MPLLB_SEL | 0x0 | RW |  | Override value for tx_mpllb_sel
|  |  | [9] | MPLL_EN | 0x0 | RW |  | Override value for tx_mpll_en
|  |  | [10] | OVRD_EN | 0x0 | RW |  | Override enable for all input signals below
|  |  | [11] | MSTR_MPLLA_STATE | 0x0 | RW |  | Override value for tx_master_mplla_state
|  |  | [12] | MSTR_MPLLB_STATE | 0x0 | RW |  | Override value for tx_master_mpllb_state
|  |  | [13] | MSTR_MPLL_OVRD_EN | 0x0 | RW |  | Override enable for tx_master_mpll[ab]_state
|  |  | [14] | TX_ASYNC_EN_OVR_VAL | 0x0 | RW |  | Override value for tx_async_en
|  |  | [15] | TX_ASYNC_EN_OVR_EN | 0x0 | RW |  | Override enable for tx_async_en
RAWLANE1_DIG_PCS_XF_ATE_TX_OVRD_IN_1 | 0x31c2 | 0xf0 | [0] | DETRX_REQ_OVRD_VAL | 0x0 | RW |  | Override value for tx_detrx_req
|  |  | [1] | DETRX_REQ_OVRD_EN | 0x0 | RW |  | Override enable for tx_detrx_req
|  |  | [2] | VBOOST_EN_OVRD_VAL | 0x0 | RW |  | Override value for tx_vboost_en
|  |  | [3] | VBOOST_EN_OVRD_EN | 0x0 | RW |  | Override enable for tx_vboost_en
|  |  | [7:4] | IBOOST_LVL_OVRD_VAL | 0xf | RW |  | Override value for tx_iboost_lvl[3:0]
|  |  | [8] | IBOOST_LVL_OVRD_EN | 0x0 | RW |  | Override enable for tx_iboost_lvl[3:0]
|  |  | [9] | TX_BEACON_EN_OVR_VAL | 0x0 | RW |  | Override value for tx_beacon_en
|  |  | [10] | TX_BEACON_EN_OVR_EN | 0x0 | RW |  | Override enable for tx_beacon_en
|  |  | [11] | LANE_TX2RX_SER_LB_EN_OVRD_VAL | 0x0 | RW |  | Override value for lane_tx2rx_ser_lb_en input
|  |  | [12] | LANE_TX2RX_SER_LB_EN_OVRD_EN | 0x0 | RW |  | Enable override value for lane_tx2rx_ser_lb_en input
|  |  | [13] | TX_ASYNC_DATA_OVRD_VAL | 0x0 | RW |  | Override value for tx_async_data input
|  |  | [14] | TX_ASYNC_DATA_OVRD_EN | 0x0 | RW |  | Enable override value for tx_async_data input
|  |  | [15] | RESERVED_15_15 | x | U |  | Reserved for future use.
RAWLANE1_DIG_PCS_XF_MASTER_MPLL_LOOP | 0x31c3 | 0x0 | [0] | MPLLB_LOOP_EN | 0x0 | RW |  | Enables loopback from mpllb_state to tx_master_mpllb_state
|  |  | [1] | MPLLA_LOOP_EN | 0x0 | RW |  | Enables loopback from mplla_state to tx_master_mplla_state
|  |  | [15:2] | RESERVED_15_2 | x | U |  | Reserved for future use.
RAWLANE1_DIG_PCS_XF_ATE_RX_OVRD_IN_1 | 0x31c4 | 0x0 | [1:0] | RESERVED | x | U |  | Reserved
|  |  | [2] | RX_LOS_LFPS_EN_OVRD_VAL | 0x0 | RW |  | Override value for rx_los_lfps_en
|  |  | [3] | RX_LOS_LFPS_EN_OVRD_EN | 0x0 | RW |  | Enable override for rx_los_lfps_en
|  |  | [6:4] | RX_LOS_THRSHLD_OVRD_VAL | 0x0 | RW |  | Override value for rx_los_threshold
|  |  | [7] | RX_LOS_THRSHLD_OVRD_EN | 0x0 | RW |  | Enable override for rx_los_threshold
|  |  | [8] | ADAPT_REQ | 0x0 | RW |  | Override value for rx_adapt_req
|  |  | [9] | ADAPT_REQ_OVRD_EN | 0x0 | RW |  | Enable override values for rx_adapt_req
|  |  | [10] | ADAPT_CONT | 0x0 | RW |  | Override value for rx_adapt_cont
|  |  | [11] | OFFCAN_CONT | 0x0 | RW |  | Override value for rx_offcan_cont
|  |  | [12] | CONT_OVRD_EN | 0x0 | RW |  | Enable override values for rx_adapt_cont and rx_offcan_cont
|  |  | [15:13] | RESERVED_15_13 | x | U |  | Reserved for future use.
RAWLANE1_DIG_PCS_XF_ATE_RX_OVRD_IN_2 | 0x31c5 | 0x0 | [12:0] | VCO_LD_VAL_OVRD | 0x0 | RW |  | Override value for rx_vco_ld_val
|  |  | [13] | VCO_LD_VAL_OVRD_EN | 0x0 | RW |  | Enable override for rx_vco_ld_val
|  |  | [14] | VCO_LOWFREQ_VAL_OVRD | 0x0 | RW |  | Override value for rx_cdr_vco_lowfreq
|  |  | [15] | VCO_LOWFREQ_VAL_OVRD_EN | 0x0 | RW |  | Enable override for rx_cdr_vco_lowfreq
RAWLANE1_DIG_PCS_XF_ATE_RX_OVRD_IN_3 | 0x31c6 | 0x0 | [6:0] | REF_LD_VAL_OVRD | 0x0 | RW |  | Override value for rx_ref_ld_val
|  |  | [7] | REF_LD_VAL_OVRD_EN | 0x0 | RW |  | Enable override for rx_ref_ld_val
|  |  | [15:8] | RESERVED_15_8 | x | U |  | Reserved for future use.
RAWLANE1_DIG_PCS_XF_RX_OVRD_OUT_2 | 0x31c7 | 0x0 | [0] | RX_VALID | 0x0 | RW |  | Override value for rx_valid
|  |  | [1] | RX_VALID_OVRD_EN | 0x0 | RW |  | Enable override for rx_valid
|  |  | [15:2] | RESERVED_15_2 | x | U |  | Reserved for future use.
RAWLANE1_DIG_PCS_XF_TX_OVRD_IN_2 | 0x31c8 | 0x0 | [0] | LANE_TX2RX_SER_LB_EN_OVRD_VAL | 0x0 | RW |  | Override value for lane_tx2rx_ser_lb_en input
|  |  | [1] | LANE_TX2RX_SER_LB_EN_OVRD_EN | 0x0 | RW |  | Enable override value for lane_tx2rx_ser_lb_en input
|  |  | [2] | TX_DATA_EN_OVRD_VAL_R | 0x0 | RW |  | Override value for tx_data_en input
|  |  | [3] | TX_DATA_EN_OVRD_EN_R | 0x0 | RW |  | Enable override value for tx_data_en input
|  |  | [4] | TX_ASYNC_DATA_OVRD_VAL_R | 0x0 | RW |  | Override value for tx_async_data input
|  |  | [5] | TX_ASYNC_DATA_OVRD_EN_R | 0x0 | RW |  | Enable override value for tx_async_data input
|  |  | [15:6] | RESERVED_15_6 | x | U |  | Reserved for future use.
RAWAONLANE0_DIG_AFE_ATT_IDAC_OFST | 0x4000 | 0x80 | [7:0] | data | 0x80 | RW |  | Offset value for AFE ATT iDAC
|  |  | [15:8] | RESERVED_15_8 | x | U |  | Reserved for future use.
RAWAONLANE0_DIG_AFE_CTLE_IDAC_OFST | 0x4001 | 0x80 | [7:0] | data | 0x80 | RW |  | Offset value for AFE CTLE iDAC
|  |  | [15:8] | RESERVED_15_8 | x | U |  | Reserved for future use.
RAWAONLANE0_DIG_RX_ADPT_IQ | 0x4002 | 0x0 | [6:0] | IQ_ADPT_VAL | 0x0 | RW |  | Stored RX adapted IQ value
|  |  | [15:7] | RESERVED_15_7 | x | U |  | Reserved for future use.
RAWAONLANE0_DIG_RX_ADAPT_FOM | 0x4003 | 0x0 | [7:0] | data | 0x0 | RW |  | Adaptation Figure of Merit (FOM)
|  |  | [15:8] | RESERVED_15_8 | x | U |  | Reserved for future use.
RAWAONLANE0_DIG_DFE_SUMMER_ODD_IDAC_OFST | 0x4004 | 0x80 | [7:0] | data | 0x80 | RW |  | Offset value for DFE Summer Odd iDAC
|  |  | [15:8] | RESERVED_15_8 | x | U |  | Reserved for future use.
RAWAONLANE0_DIG_DFE_PHASE_EVEN_VDAC_OFST | 0x4005 | 0x80 | [7:0] | data | 0x80 | RW |  | Offset value for DFE Phase Even vDAC
|  |  | [15:8] | RESERVED_15_8 | x | U |  | Reserved for future use.
RAWAONLANE0_DIG_DFE_PHASE_ODD_VDAC_OFST | 0x4006 | 0x80 | [7:0] | data | 0x80 | RW |  | Offset value for DFE Phase Odd vDAC
|  |  | [15:8] | RESERVED_15_8 | x | U |  | Reserved for future use.
RAWAONLANE0_DIG_DFE_EVEN_REF_LVL | 0x4007 | 0x0 | [7:0] | data | 0x0 | RW |  | DFE Even reference level
|  |  | [15:8] | RESERVED_15_8 | x | U |  | Reserved for future use.
RAWAONLANE0_DIG_DFE_ODD_REF_LVL | 0x4008 | 0x0 | [7:0] | data | 0x0 | RW |  | DFE Odd reference level
|  |  | [15:8] | RESERVED_15_8 | x | U |  | Reserved for future use.
RAWAONLANE0_DIG_RX_PHSADJ_LIN | 0x4009 | 0x0 | [4:0] | data | 0x0 | RW |  | Linear value for RX phase adjust
|  |  | [15:5] | RESERVED_15_5 | x | U |  | Reserved for future use.
RAWAONLANE0_DIG_RX_PHSADJ_MAP | 0x400a | 0x0 | [4:0] | data | 0x0 | RO |  | Mapped value for RX phase adjust
|  |  | [15:5] | RESERVED_15_5 | x | U |  | Reserved for future use.
RAWAONLANE0_DIG_DFE_DATA_EVEN_HIGH_VDAC_OFST | 0x400b | 0x80 | [7:0] | data | 0x80 | RW |  | Offset value for DFE Data Even High vDAC
|  |  | [15:8] | RESERVED_15_8 | x | U |  | Reserved for future use.
RAWAONLANE0_DIG_DFE_DATA_EVEN_LOW_VDAC_OFST | 0x400c | 0x80 | [7:0] | data | 0x80 | RW |  | Offset value for DFE Data Even Low vDAC
|  |  | [15:8] | RESERVED_15_8 | x | U |  | Reserved for future use.
RAWAONLANE0_DIG_DFE_DATA_ODD_HIGH_VDAC_OFST | 0x400d | 0x80 | [7:0] | data | 0x80 | RW |  | Offset value for DFE Data Odd High vDAC
|  |  | [15:8] | RESERVED_15_8 | x | U |  | Reserved for future use.
RAWAONLANE0_DIG_DFE_DATA_ODD_LOW_VDAC_OFST | 0x400e | 0x80 | [7:0] | data | 0x80 | RW |  | Offset value for DFE Data Odd Low vDAC
|  |  | [15:8] | RESERVED_15_8 | x | U |  | Reserved for future use.
RAWAONLANE0_DIG_DFE_BYPASS_EVEN_VDAC_OFST | 0x400f | 0x80 | [7:0] | data | 0x80 | RW |  | Offset value for DFE By-Pass Even vDAC
|  |  | [15:8] | RESERVED_15_8 | x | U |  | Reserved for future use.
RAWAONLANE0_DIG_DFE_BYPASS_ODD_VDAC_OFST | 0x4010 | 0x80 | [7:0] | data | 0x80 | RW |  | Offset value for DFE By-Pass Odd vDAC
|  |  | [15:8] | RESERVED_15_8 | x | U |  | Reserved for future use.
RAWAONLANE0_DIG_DFE_ERROR_EVEN_VDAC_OFST | 0x4011 | 0x80 | [7:0] | data | 0x80 | RW |  | Offset value for DFE Error Even vDAC
|  |  | [15:8] | RESERVED_15_8 | x | U |  | Reserved for future use.
RAWAONLANE0_DIG_DFE_ERROR_ODD_VDAC_OFST | 0x4012 | 0x80 | [7:0] | data | 0x80 | RW |  | Offset value for DFE Error Odd vDAC
|  |  | [15:8] | RESERVED_15_8 | x | U |  | Reserved for future use.
RAWAONLANE0_DIG_RX_IQ_PHASE_ADJUST | 0x4013 | 0x7 | [6:0] | data | 0x7 | RW |  | Value for RX IQ PHASE Adjust
|  |  | [15:7] | RESERVED_15_7 | x | U |  | Reserved for future use.
RAWAONLANE0_DIG_MPLLA_COARSE_TUNE | 0x4014 | 0x0 | [7:0] | data | 0x0 | RW |  | Stored coarse tune value for MPLLA
|  |  | [15:8] | RESERVED_15_8 | x | U |  | Reserved for future use.
RAWAONLANE0_DIG_MPLLB_COARSE_TUNE | 0x4015 | 0x0 | [7:0] | data | 0x0 | RW |  | Stored coarse tune value for MPLLB
|  |  | [15:8] | RESERVED_15_8 | x | U |  | Reserved for future use.
RAWAONLANE0_DIG_INIT_PWRUP_DONE | 0x4016 | 0x0 | [0] | data | 0x0 | RW |  | Indicates whether initial power-up has completed or not.
|  |  | [1] | PH2_PWRUP_DONE | 0x0 | RW |  | Indicates whether phase 2 power-up has completed or not.
|  |  | [15:2] | RESERVED_15_2 | x | U |  | Reserved for future use.
RAWAONLANE0_DIG_RX_ADPT_ATT | 0x4017 | 0x0 | [7:0] | ATT_ADPT_VAL | 0x0 | RW |  | Stored RX adapted ATT value
|  |  | [15:8] | RESERVED_15_8 | x | U |  | Reserved for future use.
RAWAONLANE0_DIG_RX_ADPT_VGA | 0x4018 | 0x0 | [9:0] | VGA_ADPT_VAL | 0x0 | RW |  | Stored RX adapted VGA value
|  |  | [15:10] | RESERVED_15_10 | x | U |  | Reserved for future use.
RAWAONLANE0_DIG_RX_ADPT_CTLE | 0x4019 | 0x0 | [9:0] | CTLE_BOOST_ADPT_VAL | 0x0 | RW |  | Stored RX adapted CTLE boost value
|  |  | [12:10] | CTLE_POLE_ADPT_VAL | 0x0 | RW |  | Stored RX adapted CTLE pole value
|  |  | [15:13] | RESERVED_15_13 | x | U |  | Reserved for future use.
RAWAONLANE0_DIG_RX_ADPT_DFE_TAP1 | 0x401a | 0x0 | [12:0] | DFE_TAP1_ADPT_VAL | 0x0 | RW |  | Stored RX adapted DFE TAP1 value
|  |  | [15:13] | RESERVED_15_13 | x | U |  | Reserved for future use.
RAWAONLANE0_DIG_RX_ADAPT_DONE | 0x401b | 0x0 | [0] | data | 0x0 | RW |  | Indicates whether RX adaptation has completed or not.
|  |  | [15:1] | RESERVED_15_1 | x | U |  | Reserved for future use.
RAWAONLANE0_DIG_FAST_FLAGS | 0x401c | 0x0 | [0] | FAST_RX_STARTUP_CAL | 0x0 | RW |  | Enables fast RX start-up calibration
|  |  | [1] | FAST_RX_ADAPT | 0x0 | RW |  | Enables fast RX adaptation
|  |  | [2] | FAST_RX_AFE_CAL | 0x0 | RW |  | Enables fast RX AFE DAC start-up calibration
|  |  | [3] | FAST_RX_DFE_CAL | 0x0 | RW |  | Enables fast RX DFE slicer start-up calibration
|  |  | [4] | FAST_RX_BYPASS_CAL | 0x0 | RW |  | Enables fast RX Bypass slicer start-up calibration
|  |  | [5] | FAST_RX_REFLVL_CAL | 0x0 | RW |  | Enables fast RX reference level (100mv, 125mv, 150mv) start-up calibration
|  |  | [6] | FAST_RX_IQ_CAL | 0x0 | RW |  | Enables fast RX IQ start-up calibration
|  |  | [7] | FAST_RX_AFE_ADAPT | 0x0 | RW |  | Enables fast RX AFE DAC start-up adaptation
|  |  | [8] | FAST_RX_DFE_ADAPT | 0x0 | RW |  | Enables fast RX DFE DAC start-up adaptation
|  |  | [9] | FAST_SUP | 0x0 | RW |  | Enable fast Support block (MPLL and Rtune)
|  |  | [10] | FAST_TX_CMN_MODE | 0x0 | RW |  | Enable fast TX Common Mode Charge-up
|  |  | [11] | FAST_TX_RXDET | 0x0 | RW |  | Enable fast TX Detect RX
|  |  | [12] | FAST_RX_PWRUP | 0x0 | RW |  | Enable fast RX power-up (LOS, VREG/AFE and DCC)
|  |  | [13] | FAST_RX_VCO_WAIT | 0x0 | RW |  | Enable fast RX VCO wait times
|  |  | [14] | FAST_RX_VCO_CAL | 0x0 | RW |  | Enable fast RX VCO Calibration
|  |  | [15] | RESERVED_15_15 | x | U |  | Reserved for future use.
RAWAONLANE0_DIG_RX_ADPT_DFE_TAP2 | 0x401d | 0x800 | [11:0] | DFE_TAP2_ADPT_VAL | 0x800 | RW |  | Stored RX adapted DFE TAP2 value
|  |  | [15:12] | RESERVED_15_12 | x | U |  | Reserved for future use.
RAWAONLANE0_DIG_RX_ADPT_DFE_TAP3 | 0x401e | 0x800 | [11:0] | DFE_TAP3_ADPT_VAL | 0x800 | RW |  | Stored RX adapted DFE TAP3 value
|  |  | [15:12] | RESERVED_15_12 | x | U |  | Reserved for future use.
RAWAONLANE0_DIG_RX_ADPT_DFE_TAP4 | 0x401f | 0x800 | [11:0] | DFE_TAP4_ADPT_VAL | 0x800 | RW |  | Stored RX adapted DFE TAP4 value
|  |  | [15:12] | RESERVED_15_12 | x | U |  | Reserved for future use.
RAWAONLANE0_DIG_RX_ADPT_DFE_TAP5 | 0x4020 | 0x800 | [11:0] | DFE_TAP5_ADPT_VAL | 0x800 | RW |  | Stored RX adapted DFE TAP5 value
|  |  | [15:12] | RESERVED_15_12 | x | U |  | Reserved for future use.
RAWAONLANE0_DIG_RX_SLICER_CTRL_EVEN | 0x4021 | 0x7 | [3:0] | RX_ANA_SLICER_CTRL_E | 0x7 | RW |  | Value for rx_ana_slicer_ctrl_e[3:0]
|  |  | [15:4] | RESERVED_15_4 | x | U |  | Reserved for future use.
RAWAONLANE0_DIG_RX_SLICER_CTRL_ODD | 0x4022 | 0x7 | [3:0] | RX_ANA_SLICER_CTRL_O | 0x7 | RW |  | Value for rx_ana_slicer_ctrl_o[3:0]
|  |  | [15:4] | RESERVED_15_4 | x | U |  | Reserved for future use.
RAWAONLANE0_DIG_LANE_CMNCAL_MPLL_STATUS | 0x4023 | 0x0 | [0] | LANE_CMNCAL_MPLL_INIT | 0x0 | RW |  | Indicates whether MPLL common calibration has been started by this lane or not.
|  |  | [1] | LANE_CMNCAL_MPLL_DONE | 0x0 | RW |  | Indicates whether MPLL common calibration has been completed by this lane or not.
|  |  | [15:2] | RESERVED_15_2 | x | U |  | Reserved for future use.
RAWAONLANE0_DIG_ADPT_CTL_0 | 0x4024 | 0x0 | [15:0] | VAL | 0x0 | RW |  | Value of adaptation control
RAWAONLANE0_DIG_ADPT_CTL_1 | 0x4025 | 0x0 | [15:0] | VAL | 0x0 | RW |  | Value of adaptation control
RAWAONLANE0_DIG_ADPT_CTL_2 | 0x4026 | 0x0 | [15:0] | VAL | 0x0 | RW |  | Value of adaptation control
RAWAONLANE0_DIG_ADPT_CTL_3 | 0x4027 | 0x0 | [15:0] | VAL | 0x0 | RW |  | Value of adaptation control
RAWAONLANE0_DIG_ADPT_CTL_4 | 0x4028 | 0x0 | [15:0] | VAL | 0x0 | RW |  | Value of adaptation control
RAWAONLANE0_DIG_ADPT_CTL_5 | 0x4029 | 0x0 | [15:0] | VAL | 0x0 | RW |  | Value of adaptation control
RAWAONLANE0_DIG_ADPT_CTL_6 | 0x402a | 0x0 | [15:0] | VAL | 0x0 | RW |  | Value of adaptation control
RAWAONLANE0_DIG_ADPT_CTL_7 | 0x402b | 0x0 | [15:0] | VAL | 0x0 | RW |  | Value of adaptation control
RAWAONLANE0_DIG_MPLL_DISABLE | 0x402c | 0x0 | [0] | LANE_MPLLA_DISABLE | 0x0 | RW |  | Disable MPLLA
|  |  | [1] | LANE_MPLLB_DISABLE | 0x0 | RW |  | Disable MPLLB
|  |  | [15:2] | RESERVED_15_2 | x | U |  | Reserved for future use.
RAWAONLANE0_DIG_FAST_FLAGS_2 | 0x402d | 0x0 | [0] | FAST_RX_CONT_CAL_ADAPT | 0x0 | RW |  | Enables fast RX continuous calibration/adaptation
|  |  | [1] | FAST_RX_CONT_ADAPT | 0x0 | RW |  | Enables fast RX continuous adaptation
|  |  | [2] | FAST_RX_CONT_DATA_CAL | 0x0 | RW |  | Enables fast RX continuous data calibration
|  |  | [3] | FAST_RX_CONT_PHASE_CAL | 0x0 | RW |  | Enables fast RX continuous phase calibration
|  |  | [4] | FAST_RX_CONT_AFE_CAL | 0x0 | RW |  | Enables fast RX continuous AFE calibration
|  |  | [5] | FAST_TX_CONT_DCC_CAL | 0x0 | RW |  | Enables fast TX continuous DCC calibration
|  |  | [6] | FAST_RX_CONT_DCC_CAL | 0x0 | RW |  | Enables fast RX continuous DCC calibration
|  |  | [7] | FAST_RX_CONT_VPHUD_CAL | 0x0 | RW |  | Enables fast RX continuous VPHUD calibration
|  |  | [8] | FAST_RX_CONT_VREF_CAL | 0x0 | RW |  | Enables fast RX continuous VREF calibration
|  |  | [9] | FAST_TX_DCC_CAL | 0x0 | RW |  | Enables fast TX DCC calibration
|  |  | [10] | FAST_RX_DCC_CAL | 0x0 | RW |  | Enables fast RX DCC calibration
|  |  | [11] | FAST_RX_VPHUD_CAL | 0x0 | RW |  | Enables fast RX VPHUD calibration
|  |  | [12] | FAST_RX_VREF_CAL | 0x0 | RW |  | Enables fast RX VREF calibration
|  |  | [13] | SKIP_TX_RTUNE_CAL | 0x0 | RW |  | Skips all rtune calibrations
|  |  | [14] | FAST_RX_SIGDET_CAL | 0x0 | RW |  | Enables fast RX SIGDET calibration
|  |  | [15] | RESERVED_15_15 | x | U |  | Reserved for future use.
RAWAONLANE0_DIG_LANE_CMNCAL_RCAL_STATUS | 0x402e | 0x0 | [0] | LANE_CMNCAL_RCAL_INIT | 0x0 | RW |  | Indicates whether RTUNE common calibration has been started by this lane or not.
|  |  | [1] | LANE_CMNCAL_RCAL_DONE | 0x0 | RW |  | Indicates whether RTUNE common calibration has been completed by this lane or not.
|  |  | [15:2] | RESERVED_15_2 | x | U |  | Reserved for future use.
RAWAONLANE0_DIG_TXRX_OVRD_IN | 0x402f | 0x0 | [0] | RX_DISABLE_OVRD_VAL | 0x0 | RW |  | Override value for rx_disable
|  |  | [1] | RX_DISABLE_OVRD_EN | 0x0 | RW |  | Override enable for rx_disable
|  |  | [2] | TX_DISABLE_OVRD_VAL | 0x0 | RW |  | Override value for tx_disable
|  |  | [3] | TX_DISABLE_OVRD_EN | 0x0 | RW |  | Override enable for tx_disable
|  |  | [15:4] | RESERVED_15_4 | x | U |  | Reserved for future use.
RAWAONLANE0_DIG_RX_LOS_MASK_CTL | 0x4030 | 0x107 | [8:0] | RX_LOS_MASK_CNT | 0x107 | RW |  | Number of cycles (ref_range_clk) to mask out the rx_los output, from the time the sigdet is powered-on. Default set for minimum 10us.
|  |  | [15:9] | RESERVED_15_9 | x | U |  | Reserved for future use.
RAWAONLANE0_DIG_RX_SIGDET_FILT_CTRL | 0x4031 | 0x1 | [0] | ISOLATE_SIGDET_HF | 0x1 | RW |  | Isolates rx_sigdet_hf output when power gating is applied
|  |  | [1] | RX_SIGDEF_HF_FILT_OVR_DIS | 0x0 | RW |  | rx_sigdet_hf filter control
|  |  | [2] | RX_SIGDEF_HF_FILT_OVR | 0x0 | RW |  | Override rx_sigdet_hf filter control signal from input pin to CREG
|  |  | [3] | RX_SIGDET_LF_OUT_FILT_EN | 0x0 | RW |  | rx_sigdet_lf filter control This field is programmed as follows: - 0 - Enable filtering of rx_pma_sigdet_lf_out - 1 - Disable filtering of rx_pma_sigdet_lf_out
|  |  | [15:4] | RESERVED_15_4 | x | U |  | Reserved for future use.
RAWAONLANE0_DIG_STATS | 0x4032 | 0x0 | [0] | RX_VREFGEN_MASTER | 0x0 | RO |  | Indicates whether this lane generates vref for vphud and prescaler vreg.
|  |  | [1] | RX_PMA_SQ_OUT | 0x0 | RO |  | rx_sq_out read value.
|  |  | [15:2] | RESERVED_15_2 | x | U |  | Reserved for future use.
RAWAONLANE0_DIG_RX_OVRD_OUT_1 | 0x4033 | 0x0 | [2:0] | RX_PMA_SQ_CTRL_TRESH_OVRD_VAL | 0x0 | RW |  | Override value for rx_pma_sq_ctrl_tresh_ovrd_val
|  |  | [3] | RX_PMA_SQ_CTRL_TRESH_OVRD_EN | 0x0 | RW |  | Override enable for rx_pma_sq_ctrl_tresh_ovrd_en
|  |  | [5:4] | RX_PMA_SQ_CTRL_RESP_OVRD_VAL | 0x0 | RW |  | Override value for rx_pma_sq_ctrl_resp_ovrd_val
|  |  | [6] | RX_PMA_SQ_CTRL_RESP_OVRD_EN | 0x0 | RW |  | Override enable for rx_pma_sq_ctrl_resp_ovrd_en
|  |  | [7] | RX_PMA_SQ_WEAKKEEP_OVRD_VAL | 0x0 | RW |  | Override value for rx_pma_sq_weakkeep_ovrd_val
|  |  | [8] | RX_PMA_SQ_WEAKKEEP_OVRD_EN | 0x0 | RW |  | Override enable for rx_pma_sq_weakkeep_ovrd_en
|  |  | [9] | RX_PMA_SQ_INV_POLARITY_OVRD_VAL | 0x0 | RW |  | Override value for rx_pma_sq_inv_polarity_ovrd_val
|  |  | [10] | RX_PMA_SQ_INV_POLARITY_OVRD_EN | 0x0 | RW |  | Override enable for rx_pma_sq_inv_polarity_ovrd_en
|  |  | [11] | RX_PMA_SQ_EN_OVRD_VAL | 0x0 | RW |  | Override value for rx_pma_sq_en_ovrd_val
|  |  | [12] | RX_PMA_SQ_EN_OVRD_EN | 0x0 | RW |  | Override enable for rx_pma_sq_en_ovrd_en
|  |  | [15:13] | RESERVED_15_13 | x | U |  | Reserved for future use.
RAWAONLANE0_DIG_RX_OVRD_OUT_2 | 0x4034 | 0x0 | [0] | RX_PMA_VREFGEN_EN_OVRD_VAL | 0x0 | RW |  | Override value for rx_pma_vrefgen_en
|  |  | [1] | RX_PMA_VREFGEN_EN_OVRD_EN | 0x0 | RW |  | Override enable for rx_pma_vrefgen_en
|  |  | [2] | RX_SQ_OUT_OVRD_VAL | 0x0 | RW |  | Override value for rx_sq_out
|  |  | [3] | RX_SQ_OUT_OVRD_EN | 0x0 | RW |  | Override enable for rx_sq_out
|  |  | [4] | RX_PMA_TERM_ACDC_OVRD_VAL | 0x0 | RW |  | Override value for rx_pma_term_acdc
|  |  | [5] | RX_PMA_TERM_ACDC_OVRD_EN | 0x0 | RW |  | Override enable for rx_pma_term_acdc
|  |  | [6] | RX_PMA_TERM_EN_OVRD_VAL | 0x0 | RW |  | Override value for rx_pma_term_en
|  |  | [7] | RX_PMA_TERM_EN_OVRD_EN | 0x0 | RW |  | Override enable for rx_pma_term_en
|  |  | [15:8] | RESERVED_15_8 | x | U |  | Reserved for future use.
RAWAONLANE0_DIG_RX_OVRD_OUT_3 | 0x4035 | 0x0 | [0] | RX_PMA_SIGDET_LF_FILTER_EN_OVRD_VAL | 0x0 | RW |  | Override value for rx_pma_sigdet_lf_filter_en
|  |  | [1] | RX_PMA_SIGDET_LF_FILTER_EN_OVRD_EN | 0x0 | RW |  | Override enable for rx_pma_sigdet_lf_filter_en
|  |  | [2] | RX_PMA_SIGDET_LF_EN_OVRD_VAL | 0x0 | RW |  | Override value for rx_pma_sigdet_lf_en
|  |  | [3] | RX_PMA_SIGDET_LF_EN_OVRD_EN | 0x0 | RW |  | Override enable for rx_pma_sigdet_lf_en
|  |  | [4] | RX_PMA_SIGDET_HF_EN_OVRD_VAL | 0x0 | RW |  | Override value for rx_pma_sigdet_hf_en
|  |  | [5] | RX_PMA_SIGDET_HF_EN_OVRD_EN | 0x0 | RW |  | Override enable for rx_pma_sigdet_hf_en
|  |  | [15:6] | RESERVED_15_6 | x | U |  | Reserved for future use.
RAWAONLANE0_DIG_RX_SIGDET_CAL | 0x4036 | 0x10 | [2:0] | RX_PMA_SIGDET_LF_THRESHOLD | 0x0 | RW |  | rx_pma_sigdet_lf_threshold value
|  |  | [5:3] | RX_PMA_SIGDET_HF_THRESHOLD | 0x2 | RW |  | rx_pma_sigdet_hf_threshold value
|  |  | [6] | RX_PMA_SIGDET_CAL_EN | 0x0 | RW |  | rx_pma_sigdet_cal_en value
|  |  | [15:7] | RESERVED_15_7 | x | U |  | Reserved for future use.
RAWAONLANE0_DIG_RX_SIGDET_HF_CODE | 0x4037 | 0x20 | [5:0] | RX_PMA_SIGDET_HF_CAL_TUNE | 0x20 | RW |  | Sigdet high-speed calibration value.
|  |  | [15:6] | RESERVED_15_6 | x | U |  | Reserved for future use.
RAWAONLANE0_DIG_RX_SIGDET_LF_CODE | 0x4038 | 0x20 | [5:0] | RX_PMA_SIGDET_LF_CAL_TUNE | 0x20 | RW |  | Sigdet high-speed calibration value.
|  |  | [15:6] | RESERVED_15_6 | x | U |  | Reserved for future use.
RAWAONLANE0_DIG_RX_VREFGEN_EN | 0x4039 | 0x0 | [0] | PULL_UP | 0x0 | RW |  | Forces assertion of vrefgen_en.
|  |  | [15:1] | RESERVED_15_1 | x | U |  | Reserved for future use.
RAWAONLANE0_DIG_CAL_IOFF_CODE | 0x403a | 0x80 | [7:0] | data | 0x80 | RW |  | Offset for the RX VCO opamp.
|  |  | [15:8] | RESERVED_15_8 | x | U |  | Reserved for future use.
RAWAONLANE0_DIG_CAL_ICONST_CODE | 0x403b | 0x80 | [7:0] | data | 0x80 | RW |  | RX VCO constant current calibration code.
|  |  | [15:8] | RESERVED_15_8 | x | U |  | Reserved for future use.
RAWAONLANE0_DIG_CAL_VREFGEN_CODE | 0x403c | 0x80 | [7:0] | data | 0x80 | RW |  | Vref calibration code.
|  |  | [15:8] | RESERVED_15_8 | x | U |  | Reserved for future use.
RAWAONLANE0_DIG_RX_DCC_CAL_ICM_CODE_0 | 0x403d | 0x80 | [9:0] | RX_DCC_CAL_ICM_CODE | 0x80 | RW |  | DCC data clock common-mode DAC code.
|  |  | [15:10] | RESERVED_15_10 | x | U |  | Reserved for future use.
RAWAONLANE0_DIG_RX_DCC_CAL_IDF_CODE_0 | 0x403e | 0x80 | [9:0] | RX_DCC_CAL_IDF_CODE | 0x80 | RW |  | DCC data clock differential DAC code.
|  |  | [15:10] | RESERVED_15_10 | x | U |  | Reserved for future use.
RAWAONLANE0_DIG_RX_DCC_CAL_QCM_CODE_0 | 0x403f | 0x80 | [9:0] | RX_DCC_CAL_QCM_CODE | 0x80 | RW |  | DCC phase clock common-mode DAC code.
|  |  | [15:10] | RESERVED_15_10 | x | U |  | Reserved for future use.
RAWAONLANE0_DIG_RX_DCC_CAL_QDF_CODE_0 | 0x4040 | 0x80 | [9:0] | RX_DCC_CAL_QDF_CODE | 0x80 | RW |  | DCC phase clock differential DAC code.
|  |  | [15:10] | RESERVED_15_10 | x | U |  | Reserved for future use.
RAWAONLANE0_DIG_RX_DCC_CAL_ICM_CODE_1 | 0x4041 | 0x80 | [9:0] | RX_DCC_CAL_ICM_CODE | 0x80 | RW |  | DCC data clock common-mode DAC code.
|  |  | [15:10] | RESERVED_15_10 | x | U |  | Reserved for future use.
RAWAONLANE0_DIG_RX_DCC_CAL_IDF_CODE_1 | 0x4042 | 0x80 | [9:0] | RX_DCC_CAL_IDF_CODE | 0x80 | RW |  | DCC data clock differential DAC code.
|  |  | [15:10] | RESERVED_15_10 | x | U |  | Reserved for future use.
RAWAONLANE0_DIG_RX_DCC_CAL_QCM_CODE_1 | 0x4043 | 0x80 | [9:0] | RX_DCC_CAL_QCM_CODE | 0x80 | RW |  | DCC phase clock common-mode DAC code.
|  |  | [15:10] | RESERVED_15_10 | x | U |  | Reserved for future use.
RAWAONLANE0_DIG_RX_DCC_CAL_QDF_CODE_1 | 0x4044 | 0x80 | [9:0] | RX_DCC_CAL_QDF_CODE | 0x80 | RW |  | DCC phase clock differential DAC code.
|  |  | [15:10] | RESERVED_15_10 | x | U |  | Reserved for future use.
RAWAONLANE0_DIG_TX_DCC_BANK_ADDR | 0x4045 | 0x0 | [15:0] | ADDR | 0x0 | RW |  | Address
RAWAONLANE0_DIG_TX_DCC_BANK_DATA | 0x4046 | 0x80 | [15:0] | DATA | 0x80 | RW |  | Data
RAWAONLANE0_DIG_TX_DCC_CONT | 0x4047 | 0x1 | [0] | EN | 0x1 | RW |  | Enables the TX DCC continuous calibration.
|  |  | [15:1] | RESERVED_15_1 | x | U |  | Reserved for future use.
RAWAONLANE0_DIG_MPLL_BG_CTL | 0x4048 | 0x0 | [0] | MPLL_STATE_WAIT | 0x0 | RW |  | Waits for MPLL state to disable the bandgap or not
|  |  | [1] | MPLL_STATE_DLY_EN | 0x0 | RW |  | Enables delay of MPLL state
|  |  | [15:2] | RESERVED_15_2 | x | U |  | Reserved for future use.
RAWAONLANE0_DIG_SIGDET_OUT_OVRD | 0x4049 | 0xa | [0] | RX_SIGDET_HF_OUT_OVRD_VAL | 0x0 | RW |  | rx_sigdet_hf_out override enable.
|  |  | [1] | RX_SIGDET_HF_OUT_OVRD_EN | 0x1 | RW |  | rx_sigdet_hf_out override enable.
|  |  | [2] | RX_SIGDET_LF_OUT_OVRD_VAL | 0x0 | RW |  | rx_sigdet_lf_out override value.
|  |  | [3] | RX_SIGDET_LF_OUT_OVRD_EN | 0x1 | RW |  | rx_sigdet_lf_out override enable.
|  |  | [15:4] | RESERVED_15_4 | x | U |  | Reserved for future use.
RAWAONLANE0_DIG_SIGDET_OUT_IN | 0x404a | 0x0 | [0] | RX_SIGDET_HF_OUT_OVRD_VAL | 0x0 | RO |  | rx_sigdet_hf_out value.
|  |  | [1] | RX_SIGDET_LF_OUT_OVRD_VAL | 0x0 | RO |  | rx_sigdet_lf_out value.
|  |  | [15:2] | RESERVED_15_2 | x | U |  | Reserved for future use.
RAWAONLANE0_DIG_FW_MM_CONFIG | 0x404b | 0x0 | [15:0] | data | 0x0 | RW |  | FW generic registers for configurations algos
RAWAONLANE0_DIG_FW_ADPT_CONFIG | 0x404c | 0x46 | [7:0] | REF_LVL_ADPT | 0x46 | RW |  | FW configurations for adaptation
|  |  | [15:8] | FW_CONFIG | 0x0 | RW |  | Generic FW configurations
RAWAONLANE0_DIG_FW_CALIB_CONFIG | 0x404d | 0x38 | [15:0] | FW_CALIB | 0x38 | RW |  | Generic FW Calibration configurations
RAWAONLANE0_DIG_LANE_XCVR_MODE_OVRD_IN | 0x404e | 0x3 | [1:0] | LANE_XCVR_MODE_OVRD_VAL | 0x3 | RW |  | Override value for lane_xcvr_mode
|  |  | [2] | LANE_XCVR_MODE_OVRD_EN | 0x0 | RW |  | Enable override value for lane_xcvr_mode
|  |  | [15:3] | RESERVED_15_3 | x | U |  | Reserved for future use.
RAWAONLANE0_DIG_LANE_XCVR_MODE_IN | 0x404f | 0x0 | [1:0] | LANE_XCVR_MODE | 0x0 | RO |  | Lane transceiver mode Determines whether this lane is being used as Tx, Rx, or Tx/Rx - 00 - Lane has no RX - 01 - Lane is used for Tx only - 10 - Lane is used for Rx only - 11 - Lane is used for Tx/Rx
|  |  | [15:2] | RESERVED_15_2 | x | U |  | Reserved for future use.
RAWAONLANE0_DIG_RX_SIGDET_CONFIG | 0x4050 | 0x4e3 | [4:0] | RX_SIGDET_HF_FILTER_COUNTER | 0x3 | RW |  | The number of consecutive of sigdet HF output symbols to consider it a new value
|  |  | [9:5] | RX_SIGDET_LF_FILTER_COUNTER | 0x7 | RW |  | The number of consecutive of sigdet LF output symbols to consider it a new value. The filtered version is part of the sigdet HF filtering mechanism
|  |  | [10] | RX_SIGDET_LF_HOLD | 0x1 | RW |  | When this signal is set to 0, the sigdet LF output is gated to 1'b0 when sigdet HF after filtering is 1'b1 and sigdet HF filter is enabled
|  |  | [15:11] | RESERVED_15_11 | x | U |  | Reserved for future use.
RAWAONLANE0_DIG_TX_DCC_CONFIG | 0x4051 | 0x0 | [15:0] | data | 0x0 | RW |  | Config TX DCC
RAWAONLANE1_DIG_AFE_ATT_IDAC_OFST | 0x4100 | 0x80 | [7:0] | data | 0x80 | RW |  | Offset value for AFE ATT iDAC
|  |  | [15:8] | RESERVED_15_8 | x | U |  | Reserved for future use.
RAWAONLANE1_DIG_AFE_CTLE_IDAC_OFST | 0x4101 | 0x80 | [7:0] | data | 0x80 | RW |  | Offset value for AFE CTLE iDAC
|  |  | [15:8] | RESERVED_15_8 | x | U |  | Reserved for future use.
RAWAONLANE1_DIG_RX_ADPT_IQ | 0x4102 | 0x0 | [6:0] | IQ_ADPT_VAL | 0x0 | RW |  | Stored RX adapted IQ value
|  |  | [15:7] | RESERVED_15_7 | x | U |  | Reserved for future use.
RAWAONLANE1_DIG_RX_ADAPT_FOM | 0x4103 | 0x0 | [7:0] | data | 0x0 | RW |  | Adaptation Figure of Merit (FOM)
|  |  | [15:8] | RESERVED_15_8 | x | U |  | Reserved for future use.
RAWAONLANE1_DIG_DFE_SUMMER_ODD_IDAC_OFST | 0x4104 | 0x80 | [7:0] | data | 0x80 | RW |  | Offset value for DFE Summer Odd iDAC
|  |  | [15:8] | RESERVED_15_8 | x | U |  | Reserved for future use.
RAWAONLANE1_DIG_DFE_PHASE_EVEN_VDAC_OFST | 0x4105 | 0x80 | [7:0] | data | 0x80 | RW |  | Offset value for DFE Phase Even vDAC
|  |  | [15:8] | RESERVED_15_8 | x | U |  | Reserved for future use.
RAWAONLANE1_DIG_DFE_PHASE_ODD_VDAC_OFST | 0x4106 | 0x80 | [7:0] | data | 0x80 | RW |  | Offset value for DFE Phase Odd vDAC
|  |  | [15:8] | RESERVED_15_8 | x | U |  | Reserved for future use.
RAWAONLANE1_DIG_DFE_EVEN_REF_LVL | 0x4107 | 0x0 | [7:0] | data | 0x0 | RW |  | DFE Even reference level
|  |  | [15:8] | RESERVED_15_8 | x | U |  | Reserved for future use.
RAWAONLANE1_DIG_DFE_ODD_REF_LVL | 0x4108 | 0x0 | [7:0] | data | 0x0 | RW |  | DFE Odd reference level
|  |  | [15:8] | RESERVED_15_8 | x | U |  | Reserved for future use.
RAWAONLANE1_DIG_RX_PHSADJ_LIN | 0x4109 | 0x0 | [4:0] | data | 0x0 | RW |  | Linear value for RX phase adjust
|  |  | [15:5] | RESERVED_15_5 | x | U |  | Reserved for future use.
RAWAONLANE1_DIG_RX_PHSADJ_MAP | 0x410a | 0x0 | [4:0] | data | 0x0 | RO |  | Mapped value for RX phase adjust
|  |  | [15:5] | RESERVED_15_5 | x | U |  | Reserved for future use.
RAWAONLANE1_DIG_DFE_DATA_EVEN_HIGH_VDAC_OFST | 0x410b | 0x80 | [7:0] | data | 0x80 | RW |  | Offset value for DFE Data Even High vDAC
|  |  | [15:8] | RESERVED_15_8 | x | U |  | Reserved for future use.
RAWAONLANE1_DIG_DFE_DATA_EVEN_LOW_VDAC_OFST | 0x410c | 0x80 | [7:0] | data | 0x80 | RW |  | Offset value for DFE Data Even Low vDAC
|  |  | [15:8] | RESERVED_15_8 | x | U |  | Reserved for future use.
RAWAONLANE1_DIG_DFE_DATA_ODD_HIGH_VDAC_OFST | 0x410d | 0x80 | [7:0] | data | 0x80 | RW |  | Offset value for DFE Data Odd High vDAC
|  |  | [15:8] | RESERVED_15_8 | x | U |  | Reserved for future use.
RAWAONLANE1_DIG_DFE_DATA_ODD_LOW_VDAC_OFST | 0x410e | 0x80 | [7:0] | data | 0x80 | RW |  | Offset value for DFE Data Odd Low vDAC
|  |  | [15:8] | RESERVED_15_8 | x | U |  | Reserved for future use.
RAWAONLANE1_DIG_DFE_BYPASS_EVEN_VDAC_OFST | 0x410f | 0x80 | [7:0] | data | 0x80 | RW |  | Offset value for DFE By-Pass Even vDAC
|  |  | [15:8] | RESERVED_15_8 | x | U |  | Reserved for future use.
RAWAONLANE1_DIG_DFE_BYPASS_ODD_VDAC_OFST | 0x4110 | 0x80 | [7:0] | data | 0x80 | RW |  | Offset value for DFE By-Pass Odd vDAC
|  |  | [15:8] | RESERVED_15_8 | x | U |  | Reserved for future use.
RAWAONLANE1_DIG_DFE_ERROR_EVEN_VDAC_OFST | 0x4111 | 0x80 | [7:0] | data | 0x80 | RW |  | Offset value for DFE Error Even vDAC
|  |  | [15:8] | RESERVED_15_8 | x | U |  | Reserved for future use.
RAWAONLANE1_DIG_DFE_ERROR_ODD_VDAC_OFST | 0x4112 | 0x80 | [7:0] | data | 0x80 | RW |  | Offset value for DFE Error Odd vDAC
|  |  | [15:8] | RESERVED_15_8 | x | U |  | Reserved for future use.
RAWAONLANE1_DIG_RX_IQ_PHASE_ADJUST | 0x4113 | 0x7 | [6:0] | data | 0x7 | RW |  | Value for RX IQ PHASE Adjust
|  |  | [15:7] | RESERVED_15_7 | x | U |  | Reserved for future use.
RAWAONLANE1_DIG_MPLLA_COARSE_TUNE | 0x4114 | 0x0 | [7:0] | data | 0x0 | RW |  | Stored coarse tune value for MPLLA
|  |  | [15:8] | RESERVED_15_8 | x | U |  | Reserved for future use.
RAWAONLANE1_DIG_MPLLB_COARSE_TUNE | 0x4115 | 0x0 | [7:0] | data | 0x0 | RW |  | Stored coarse tune value for MPLLB
|  |  | [15:8] | RESERVED_15_8 | x | U |  | Reserved for future use.
RAWAONLANE1_DIG_INIT_PWRUP_DONE | 0x4116 | 0x0 | [0] | data | 0x0 | RW |  | Indicates whether initial power-up has completed or not.
|  |  | [1] | PH2_PWRUP_DONE | 0x0 | RW |  | Indicates whether phase 2 power-up has completed or not.
|  |  | [15:2] | RESERVED_15_2 | x | U |  | Reserved for future use.
RAWAONLANE1_DIG_RX_ADPT_ATT | 0x4117 | 0x0 | [7:0] | ATT_ADPT_VAL | 0x0 | RW |  | Stored RX adapted ATT value
|  |  | [15:8] | RESERVED_15_8 | x | U |  | Reserved for future use.
RAWAONLANE1_DIG_RX_ADPT_VGA | 0x4118 | 0x0 | [9:0] | VGA_ADPT_VAL | 0x0 | RW |  | Stored RX adapted VGA value
|  |  | [15:10] | RESERVED_15_10 | x | U |  | Reserved for future use.
RAWAONLANE1_DIG_RX_ADPT_CTLE | 0x4119 | 0x0 | [9:0] | CTLE_BOOST_ADPT_VAL | 0x0 | RW |  | Stored RX adapted CTLE boost value
|  |  | [12:10] | CTLE_POLE_ADPT_VAL | 0x0 | RW |  | Stored RX adapted CTLE pole value
|  |  | [15:13] | RESERVED_15_13 | x | U |  | Reserved for future use.
RAWAONLANE1_DIG_RX_ADPT_DFE_TAP1 | 0x411a | 0x0 | [12:0] | DFE_TAP1_ADPT_VAL | 0x0 | RW |  | Stored RX adapted DFE TAP1 value
|  |  | [15:13] | RESERVED_15_13 | x | U |  | Reserved for future use.
RAWAONLANE1_DIG_RX_ADAPT_DONE | 0x411b | 0x0 | [0] | data | 0x0 | RW |  | Indicates whether RX adaptation has completed or not.
|  |  | [15:1] | RESERVED_15_1 | x | U |  | Reserved for future use.
RAWAONLANE1_DIG_FAST_FLAGS | 0x411c | 0x0 | [0] | FAST_RX_STARTUP_CAL | 0x0 | RW |  | Enables fast RX start-up calibration
|  |  | [1] | FAST_RX_ADAPT | 0x0 | RW |  | Enables fast RX adaptation
|  |  | [2] | FAST_RX_AFE_CAL | 0x0 | RW |  | Enables fast RX AFE DAC start-up calibration
|  |  | [3] | FAST_RX_DFE_CAL | 0x0 | RW |  | Enables fast RX DFE slicer start-up calibration
|  |  | [4] | FAST_RX_BYPASS_CAL | 0x0 | RW |  | Enables fast RX Bypass slicer start-up calibration
|  |  | [5] | FAST_RX_REFLVL_CAL | 0x0 | RW |  | Enables fast RX reference level (100mv, 125mv, 150mv) start-up calibration
|  |  | [6] | FAST_RX_IQ_CAL | 0x0 | RW |  | Enables fast RX IQ start-up calibration
|  |  | [7] | FAST_RX_AFE_ADAPT | 0x0 | RW |  | Enables fast RX AFE DAC start-up adaptation
|  |  | [8] | FAST_RX_DFE_ADAPT | 0x0 | RW |  | Enables fast RX DFE DAC start-up adaptation
|  |  | [9] | FAST_SUP | 0x0 | RW |  | Enable fast Support block (MPLL and Rtune)
|  |  | [10] | FAST_TX_CMN_MODE | 0x0 | RW |  | Enable fast TX Common Mode Charge-up
|  |  | [11] | FAST_TX_RXDET | 0x0 | RW |  | Enable fast TX Detect RX
|  |  | [12] | FAST_RX_PWRUP | 0x0 | RW |  | Enable fast RX power-up (LOS, VREG/AFE and DCC)
|  |  | [13] | FAST_RX_VCO_WAIT | 0x0 | RW |  | Enable fast RX VCO wait times
|  |  | [14] | FAST_RX_VCO_CAL | 0x0 | RW |  | Enable fast RX VCO Calibration
|  |  | [15] | RESERVED_15_15 | x | U |  | Reserved for future use.
RAWAONLANE1_DIG_RX_ADPT_DFE_TAP2 | 0x411d | 0x800 | [11:0] | DFE_TAP2_ADPT_VAL | 0x800 | RW |  | Stored RX adapted DFE TAP2 value
|  |  | [15:12] | RESERVED_15_12 | x | U |  | Reserved for future use.
RAWAONLANE1_DIG_RX_ADPT_DFE_TAP3 | 0x411e | 0x800 | [11:0] | DFE_TAP3_ADPT_VAL | 0x800 | RW |  | Stored RX adapted DFE TAP3 value
|  |  | [15:12] | RESERVED_15_12 | x | U |  | Reserved for future use.
RAWAONLANE1_DIG_RX_ADPT_DFE_TAP4 | 0x411f | 0x800 | [11:0] | DFE_TAP4_ADPT_VAL | 0x800 | RW |  | Stored RX adapted DFE TAP4 value
|  |  | [15:12] | RESERVED_15_12 | x | U |  | Reserved for future use.
RAWAONLANE1_DIG_RX_ADPT_DFE_TAP5 | 0x4120 | 0x800 | [11:0] | DFE_TAP5_ADPT_VAL | 0x800 | RW |  | Stored RX adapted DFE TAP5 value
|  |  | [15:12] | RESERVED_15_12 | x | U |  | Reserved for future use.
RAWAONLANE1_DIG_RX_SLICER_CTRL_EVEN | 0x4121 | 0x7 | [3:0] | RX_ANA_SLICER_CTRL_E | 0x7 | RW |  | Value for rx_ana_slicer_ctrl_e[3:0]
|  |  | [15:4] | RESERVED_15_4 | x | U |  | Reserved for future use.
RAWAONLANE1_DIG_RX_SLICER_CTRL_ODD | 0x4122 | 0x7 | [3:0] | RX_ANA_SLICER_CTRL_O | 0x7 | RW |  | Value for rx_ana_slicer_ctrl_o[3:0]
|  |  | [15:4] | RESERVED_15_4 | x | U |  | Reserved for future use.
RAWAONLANE1_DIG_LANE_CMNCAL_MPLL_STATUS | 0x4123 | 0x0 | [0] | LANE_CMNCAL_MPLL_INIT | 0x0 | RW |  | Indicates whether MPLL common calibration has been started by this lane or not.
|  |  | [1] | LANE_CMNCAL_MPLL_DONE | 0x0 | RW |  | Indicates whether MPLL common calibration has been completed by this lane or not.
|  |  | [15:2] | RESERVED_15_2 | x | U |  | Reserved for future use.
RAWAONLANE1_DIG_ADPT_CTL_0 | 0x4124 | 0x0 | [15:0] | VAL | 0x0 | RW |  | Value of adaptation control
RAWAONLANE1_DIG_ADPT_CTL_1 | 0x4125 | 0x0 | [15:0] | VAL | 0x0 | RW |  | Value of adaptation control
RAWAONLANE1_DIG_ADPT_CTL_2 | 0x4126 | 0x0 | [15:0] | VAL | 0x0 | RW |  | Value of adaptation control
RAWAONLANE1_DIG_ADPT_CTL_3 | 0x4127 | 0x0 | [15:0] | VAL | 0x0 | RW |  | Value of adaptation control
RAWAONLANE1_DIG_ADPT_CTL_4 | 0x4128 | 0x0 | [15:0] | VAL | 0x0 | RW |  | Value of adaptation control
RAWAONLANE1_DIG_ADPT_CTL_5 | 0x4129 | 0x0 | [15:0] | VAL | 0x0 | RW |  | Value of adaptation control
RAWAONLANE1_DIG_ADPT_CTL_6 | 0x412a | 0x0 | [15:0] | VAL | 0x0 | RW |  | Value of adaptation control
RAWAONLANE1_DIG_ADPT_CTL_7 | 0x412b | 0x0 | [15:0] | VAL | 0x0 | RW |  | Value of adaptation control
RAWAONLANE1_DIG_MPLL_DISABLE | 0x412c | 0x0 | [0] | LANE_MPLLA_DISABLE | 0x0 | RW |  | Disable MPLLA
|  |  | [1] | LANE_MPLLB_DISABLE | 0x0 | RW |  | Disable MPLLB
|  |  | [15:2] | RESERVED_15_2 | x | U |  | Reserved for future use.
RAWAONLANE1_DIG_FAST_FLAGS_2 | 0x412d | 0x0 | [0] | FAST_RX_CONT_CAL_ADAPT | 0x0 | RW |  | Enables fast RX continuous calibration/adaptation
|  |  | [1] | FAST_RX_CONT_ADAPT | 0x0 | RW |  | Enables fast RX continuous adaptation
|  |  | [2] | FAST_RX_CONT_DATA_CAL | 0x0 | RW |  | Enables fast RX continuous data calibration
|  |  | [3] | FAST_RX_CONT_PHASE_CAL | 0x0 | RW |  | Enables fast RX continuous phase calibration
|  |  | [4] | FAST_RX_CONT_AFE_CAL | 0x0 | RW |  | Enables fast RX continuous AFE calibration
|  |  | [5] | FAST_TX_CONT_DCC_CAL | 0x0 | RW |  | Enables fast TX continuous DCC calibration
|  |  | [6] | FAST_RX_CONT_DCC_CAL | 0x0 | RW |  | Enables fast RX continuous DCC calibration
|  |  | [7] | FAST_RX_CONT_VPHUD_CAL | 0x0 | RW |  | Enables fast RX continuous VPHUD calibration
|  |  | [8] | FAST_RX_CONT_VREF_CAL | 0x0 | RW |  | Enables fast RX continuous VREF calibration
|  |  | [9] | FAST_TX_DCC_CAL | 0x0 | RW |  | Enables fast TX DCC calibration
|  |  | [10] | FAST_RX_DCC_CAL | 0x0 | RW |  | Enables fast RX DCC calibration
|  |  | [11] | FAST_RX_VPHUD_CAL | 0x0 | RW |  | Enables fast RX VPHUD calibration
|  |  | [12] | FAST_RX_VREF_CAL | 0x0 | RW |  | Enables fast RX VREF calibration
|  |  | [13] | SKIP_TX_RTUNE_CAL | 0x0 | RW |  | Skips all rtune calibrations
|  |  | [14] | FAST_RX_SIGDET_CAL | 0x0 | RW |  | Enables fast RX SIGDET calibration
|  |  | [15] | RESERVED_15_15 | x | U |  | Reserved for future use.
RAWAONLANE1_DIG_LANE_CMNCAL_RCAL_STATUS | 0x412e | 0x0 | [0] | LANE_CMNCAL_RCAL_INIT | 0x0 | RW |  | Indicates whether RTUNE common calibration has been started by this lane or not.
|  |  | [1] | LANE_CMNCAL_RCAL_DONE | 0x0 | RW |  | Indicates whether RTUNE common calibration has been completed by this lane or not.
|  |  | [15:2] | RESERVED_15_2 | x | U |  | Reserved for future use.
RAWAONLANE1_DIG_TXRX_OVRD_IN | 0x412f | 0x0 | [0] | RX_DISABLE_OVRD_VAL | 0x0 | RW |  | Override value for rx_disable
|  |  | [1] | RX_DISABLE_OVRD_EN | 0x0 | RW |  | Override enable for rx_disable
|  |  | [2] | TX_DISABLE_OVRD_VAL | 0x0 | RW |  | Override value for tx_disable
|  |  | [3] | TX_DISABLE_OVRD_EN | 0x0 | RW |  | Override enable for tx_disable
|  |  | [15:4] | RESERVED_15_4 | x | U |  | Reserved for future use.
RAWAONLANE1_DIG_RX_LOS_MASK_CTL | 0x4130 | 0x107 | [8:0] | RX_LOS_MASK_CNT | 0x107 | RW |  | Number of cycles (ref_range_clk) to mask out the rx_los output, from the time the sigdet is powered-on. Default set for minimum 10us.
|  |  | [15:9] | RESERVED_15_9 | x | U |  | Reserved for future use.
RAWAONLANE1_DIG_RX_SIGDET_FILT_CTRL | 0x4131 | 0x1 | [0] | ISOLATE_SIGDET_HF | 0x1 | RW |  | Isolates rx_sigdet_hf output when power gating is applied
|  |  | [1] | RX_SIGDEF_HF_FILT_OVR_DIS | 0x0 | RW |  | rx_sigdet_hf filter control
|  |  | [2] | RX_SIGDEF_HF_FILT_OVR | 0x0 | RW |  | Override rx_sigdet_hf filter control signal from input pin to CREG
|  |  | [3] | RX_SIGDET_LF_OUT_FILT_EN | 0x0 | RW |  | rx_sigdet_lf filter control This field is programmed as follows: - 0 - Enable filtering of rx_pma_sigdet_lf_out - 1 - Disable filtering of rx_pma_sigdet_lf_out
|  |  | [15:4] | RESERVED_15_4 | x | U |  | Reserved for future use.
RAWAONLANE1_DIG_STATS | 0x4132 | 0x0 | [0] | RX_VREFGEN_MASTER | 0x0 | RO |  | Indicates whether this lane generates vref for vphud and prescaler vreg.
|  |  | [1] | RX_PMA_SQ_OUT | 0x0 | RO |  | rx_sq_out read value.
|  |  | [15:2] | RESERVED_15_2 | x | U |  | Reserved for future use.
RAWAONLANE1_DIG_RX_OVRD_OUT_1 | 0x4133 | 0x0 | [2:0] | RX_PMA_SQ_CTRL_TRESH_OVRD_VAL | 0x0 | RW |  | Override value for rx_pma_sq_ctrl_tresh_ovrd_val
|  |  | [3] | RX_PMA_SQ_CTRL_TRESH_OVRD_EN | 0x0 | RW |  | Override enable for rx_pma_sq_ctrl_tresh_ovrd_en
|  |  | [5:4] | RX_PMA_SQ_CTRL_RESP_OVRD_VAL | 0x0 | RW |  | Override value for rx_pma_sq_ctrl_resp_ovrd_val
|  |  | [6] | RX_PMA_SQ_CTRL_RESP_OVRD_EN | 0x0 | RW |  | Override enable for rx_pma_sq_ctrl_resp_ovrd_en
|  |  | [7] | RX_PMA_SQ_WEAKKEEP_OVRD_VAL | 0x0 | RW |  | Override value for rx_pma_sq_weakkeep_ovrd_val
|  |  | [8] | RX_PMA_SQ_WEAKKEEP_OVRD_EN | 0x0 | RW |  | Override enable for rx_pma_sq_weakkeep_ovrd_en
|  |  | [9] | RX_PMA_SQ_INV_POLARITY_OVRD_VAL | 0x0 | RW |  | Override value for rx_pma_sq_inv_polarity_ovrd_val
|  |  | [10] | RX_PMA_SQ_INV_POLARITY_OVRD_EN | 0x0 | RW |  | Override enable for rx_pma_sq_inv_polarity_ovrd_en
|  |  | [11] | RX_PMA_SQ_EN_OVRD_VAL | 0x0 | RW |  | Override value for rx_pma_sq_en_ovrd_val
|  |  | [12] | RX_PMA_SQ_EN_OVRD_EN | 0x0 | RW |  | Override enable for rx_pma_sq_en_ovrd_en
|  |  | [15:13] | RESERVED_15_13 | x | U |  | Reserved for future use.
RAWAONLANE1_DIG_RX_OVRD_OUT_2 | 0x4134 | 0x0 | [0] | RX_PMA_VREFGEN_EN_OVRD_VAL | 0x0 | RW |  | Override value for rx_pma_vrefgen_en
|  |  | [1] | RX_PMA_VREFGEN_EN_OVRD_EN | 0x0 | RW |  | Override enable for rx_pma_vrefgen_en
|  |  | [2] | RX_SQ_OUT_OVRD_VAL | 0x0 | RW |  | Override value for rx_sq_out
|  |  | [3] | RX_SQ_OUT_OVRD_EN | 0x0 | RW |  | Override enable for rx_sq_out
|  |  | [4] | RX_PMA_TERM_ACDC_OVRD_VAL | 0x0 | RW |  | Override value for rx_pma_term_acdc
|  |  | [5] | RX_PMA_TERM_ACDC_OVRD_EN | 0x0 | RW |  | Override enable for rx_pma_term_acdc
|  |  | [6] | RX_PMA_TERM_EN_OVRD_VAL | 0x0 | RW |  | Override value for rx_pma_term_en
|  |  | [7] | RX_PMA_TERM_EN_OVRD_EN | 0x0 | RW |  | Override enable for rx_pma_term_en
|  |  | [15:8] | RESERVED_15_8 | x | U |  | Reserved for future use.
RAWAONLANE1_DIG_RX_OVRD_OUT_3 | 0x4135 | 0x0 | [0] | RX_PMA_SIGDET_LF_FILTER_EN_OVRD_VAL | 0x0 | RW |  | Override value for rx_pma_sigdet_lf_filter_en
|  |  | [1] | RX_PMA_SIGDET_LF_FILTER_EN_OVRD_EN | 0x0 | RW |  | Override enable for rx_pma_sigdet_lf_filter_en
|  |  | [2] | RX_PMA_SIGDET_LF_EN_OVRD_VAL | 0x0 | RW |  | Override value for rx_pma_sigdet_lf_en
|  |  | [3] | RX_PMA_SIGDET_LF_EN_OVRD_EN | 0x0 | RW |  | Override enable for rx_pma_sigdet_lf_en
|  |  | [4] | RX_PMA_SIGDET_HF_EN_OVRD_VAL | 0x0 | RW |  | Override value for rx_pma_sigdet_hf_en
|  |  | [5] | RX_PMA_SIGDET_HF_EN_OVRD_EN | 0x0 | RW |  | Override enable for rx_pma_sigdet_hf_en
|  |  | [15:6] | RESERVED_15_6 | x | U |  | Reserved for future use.
RAWAONLANE1_DIG_RX_SIGDET_CAL | 0x4136 | 0x10 | [2:0] | RX_PMA_SIGDET_LF_THRESHOLD | 0x0 | RW |  | rx_pma_sigdet_lf_threshold value
|  |  | [5:3] | RX_PMA_SIGDET_HF_THRESHOLD | 0x2 | RW |  | rx_pma_sigdet_hf_threshold value
|  |  | [6] | RX_PMA_SIGDET_CAL_EN | 0x0 | RW |  | rx_pma_sigdet_cal_en value
|  |  | [15:7] | RESERVED_15_7 | x | U |  | Reserved for future use.
RAWAONLANE1_DIG_RX_SIGDET_HF_CODE | 0x4137 | 0x20 | [5:0] | RX_PMA_SIGDET_HF_CAL_TUNE | 0x20 | RW |  | Sigdet high-speed calibration value.
|  |  | [15:6] | RESERVED_15_6 | x | U |  | Reserved for future use.
RAWAONLANE1_DIG_RX_SIGDET_LF_CODE | 0x4138 | 0x20 | [5:0] | RX_PMA_SIGDET_LF_CAL_TUNE | 0x20 | RW |  | Sigdet high-speed calibration value.
|  |  | [15:6] | RESERVED_15_6 | x | U |  | Reserved for future use.
RAWAONLANE1_DIG_RX_VREFGEN_EN | 0x4139 | 0x0 | [0] | PULL_UP | 0x0 | RW |  | Forces assertion of vrefgen_en.
|  |  | [15:1] | RESERVED_15_1 | x | U |  | Reserved for future use.
RAWAONLANE1_DIG_CAL_IOFF_CODE | 0x413a | 0x80 | [7:0] | data | 0x80 | RW |  | Offset for the RX VCO opamp.
|  |  | [15:8] | RESERVED_15_8 | x | U |  | Reserved for future use.
RAWAONLANE1_DIG_CAL_ICONST_CODE | 0x413b | 0x80 | [7:0] | data | 0x80 | RW |  | RX VCO constant current calibration code.
|  |  | [15:8] | RESERVED_15_8 | x | U |  | Reserved for future use.
RAWAONLANE1_DIG_CAL_VREFGEN_CODE | 0x413c | 0x80 | [7:0] | data | 0x80 | RW |  | Vref calibration code.
|  |  | [15:8] | RESERVED_15_8 | x | U |  | Reserved for future use.
RAWAONLANE1_DIG_RX_DCC_CAL_ICM_CODE_0 | 0x413d | 0x80 | [9:0] | RX_DCC_CAL_ICM_CODE | 0x80 | RW |  | DCC data clock common-mode DAC code.
|  |  | [15:10] | RESERVED_15_10 | x | U |  | Reserved for future use.
RAWAONLANE1_DIG_RX_DCC_CAL_IDF_CODE_0 | 0x413e | 0x80 | [9:0] | RX_DCC_CAL_IDF_CODE | 0x80 | RW |  | DCC data clock differential DAC code.
|  |  | [15:10] | RESERVED_15_10 | x | U |  | Reserved for future use.
RAWAONLANE1_DIG_RX_DCC_CAL_QCM_CODE_0 | 0x413f | 0x80 | [9:0] | RX_DCC_CAL_QCM_CODE | 0x80 | RW |  | DCC phase clock common-mode DAC code.
|  |  | [15:10] | RESERVED_15_10 | x | U |  | Reserved for future use.
RAWAONLANE1_DIG_RX_DCC_CAL_QDF_CODE_0 | 0x4140 | 0x80 | [9:0] | RX_DCC_CAL_QDF_CODE | 0x80 | RW |  | DCC phase clock differential DAC code.
|  |  | [15:10] | RESERVED_15_10 | x | U |  | Reserved for future use.
RAWAONLANE1_DIG_RX_DCC_CAL_ICM_CODE_1 | 0x4141 | 0x80 | [9:0] | RX_DCC_CAL_ICM_CODE | 0x80 | RW |  | DCC data clock common-mode DAC code.
|  |  | [15:10] | RESERVED_15_10 | x | U |  | Reserved for future use.
RAWAONLANE1_DIG_RX_DCC_CAL_IDF_CODE_1 | 0x4142 | 0x80 | [9:0] | RX_DCC_CAL_IDF_CODE | 0x80 | RW |  | DCC data clock differential DAC code.
|  |  | [15:10] | RESERVED_15_10 | x | U |  | Reserved for future use.
RAWAONLANE1_DIG_RX_DCC_CAL_QCM_CODE_1 | 0x4143 | 0x80 | [9:0] | RX_DCC_CAL_QCM_CODE | 0x80 | RW |  | DCC phase clock common-mode DAC code.
|  |  | [15:10] | RESERVED_15_10 | x | U |  | Reserved for future use.
RAWAONLANE1_DIG_RX_DCC_CAL_QDF_CODE_1 | 0x4144 | 0x80 | [9:0] | RX_DCC_CAL_QDF_CODE | 0x80 | RW |  | DCC phase clock differential DAC code.
|  |  | [15:10] | RESERVED_15_10 | x | U |  | Reserved for future use.
RAWAONLANE1_DIG_TX_DCC_BANK_ADDR | 0x4145 | 0x0 | [15:0] | ADDR | 0x0 | RW |  | Address
RAWAONLANE1_DIG_TX_DCC_BANK_DATA | 0x4146 | 0x80 | [15:0] | DATA | 0x80 | RW |  | Data
RAWAONLANE1_DIG_TX_DCC_CONT | 0x4147 | 0x1 | [0] | EN | 0x1 | RW |  | Enables the TX DCC continuous calibration.
|  |  | [15:1] | RESERVED_15_1 | x | U |  | Reserved for future use.
RAWAONLANE1_DIG_MPLL_BG_CTL | 0x4148 | 0x0 | [0] | MPLL_STATE_WAIT | 0x0 | RW |  | Waits for MPLL state to disable the bandgap or not
|  |  | [1] | MPLL_STATE_DLY_EN | 0x0 | RW |  | Enables delay of MPLL state
|  |  | [15:2] | RESERVED_15_2 | x | U |  | Reserved for future use.
RAWAONLANE1_DIG_SIGDET_OUT_OVRD | 0x4149 | 0xa | [0] | RX_SIGDET_HF_OUT_OVRD_VAL | 0x0 | RW |  | rx_sigdet_hf_out override enable.
|  |  | [1] | RX_SIGDET_HF_OUT_OVRD_EN | 0x1 | RW |  | rx_sigdet_hf_out override enable.
|  |  | [2] | RX_SIGDET_LF_OUT_OVRD_VAL | 0x0 | RW |  | rx_sigdet_lf_out override value.
|  |  | [3] | RX_SIGDET_LF_OUT_OVRD_EN | 0x1 | RW |  | rx_sigdet_lf_out override enable.
|  |  | [15:4] | RESERVED_15_4 | x | U |  | Reserved for future use.
RAWAONLANE1_DIG_SIGDET_OUT_IN | 0x414a | 0x0 | [0] | RX_SIGDET_HF_OUT_OVRD_VAL | 0x0 | RO |  | rx_sigdet_hf_out value.
|  |  | [1] | RX_SIGDET_LF_OUT_OVRD_VAL | 0x0 | RO |  | rx_sigdet_lf_out value.
|  |  | [15:2] | RESERVED_15_2 | x | U |  | Reserved for future use.
RAWAONLANE1_DIG_FW_MM_CONFIG | 0x414b | 0x0 | [15:0] | data | 0x0 | RW |  | FW generic registers for configurations algos
RAWAONLANE1_DIG_FW_ADPT_CONFIG | 0x414c | 0x46 | [7:0] | REF_LVL_ADPT | 0x46 | RW |  | FW configurations for adaptation
|  |  | [15:8] | FW_CONFIG | 0x0 | RW |  | Generic FW configurations
RAWAONLANE1_DIG_FW_CALIB_CONFIG | 0x414d | 0x38 | [15:0] | FW_CALIB | 0x38 | RW |  | Generic FW Calibration configurations
RAWAONLANE1_DIG_LANE_XCVR_MODE_OVRD_IN | 0x414e | 0x3 | [1:0] | LANE_XCVR_MODE_OVRD_VAL | 0x3 | RW |  | Override value for lane_xcvr_mode
|  |  | [2] | LANE_XCVR_MODE_OVRD_EN | 0x0 | RW |  | Enable override value for lane_xcvr_mode
|  |  | [15:3] | RESERVED_15_3 | x | U |  | Reserved for future use.
RAWAONLANE1_DIG_LANE_XCVR_MODE_IN | 0x414f | 0x0 | [1:0] | LANE_XCVR_MODE | 0x0 | RO |  | Lane transceiver mode Determines whether this lane is being used as Tx, Rx, or Tx/Rx - 00 - Lane has no RX - 01 - Lane is used for Tx only - 10 - Lane is used for Rx only - 11 - Lane is used for Tx/Rx
|  |  | [15:2] | RESERVED_15_2 | x | U |  | Reserved for future use.
RAWAONLANE1_DIG_RX_SIGDET_CONFIG | 0x4150 | 0x4e3 | [4:0] | RX_SIGDET_HF_FILTER_COUNTER | 0x3 | RW |  | The number of consecutive of sigdet HF output symbols to consider it a new value
|  |  | [9:5] | RX_SIGDET_LF_FILTER_COUNTER | 0x7 | RW |  | The number of consecutive of sigdet LF output symbols to consider it a new value. The filtered version is part of the sigdet HF filtering mechanism
|  |  | [10] | RX_SIGDET_LF_HOLD | 0x1 | RW |  | When this signal is set to 0, the sigdet LF output is gated to 1'b0 when sigdet HF after filtering is 1'b1 and sigdet HF filter is enabled
|  |  | [15:11] | RESERVED_15_11 | x | U |  | Reserved for future use.
RAWAONLANE1_DIG_TX_DCC_CONFIG | 0x4151 | 0x0 | [15:0] | data | 0x0 | RW |  | Config TX DCC
RAWAONLANEX_DIG_AFE_ATT_IDAC_OFST | 0x7000 | 0x80 | [7:0] | data | 0x80 | RW |  | Offset value for AFE ATT iDAC
|  |  | [15:8] | RESERVED_15_8 | x | U |  | Reserved for future use.
RAWAONLANEX_DIG_AFE_CTLE_IDAC_OFST | 0x7001 | 0x80 | [7:0] | data | 0x80 | RW |  | Offset value for AFE CTLE iDAC
|  |  | [15:8] | RESERVED_15_8 | x | U |  | Reserved for future use.
RAWAONLANEX_DIG_RX_ADPT_IQ | 0x7002 | 0x0 | [6:0] | IQ_ADPT_VAL | 0x0 | RW |  | Stored RX adapted IQ value
|  |  | [15:7] | RESERVED_15_7 | x | U |  | Reserved for future use.
RAWAONLANEX_DIG_RX_ADAPT_FOM | 0x7003 | 0x0 | [7:0] | data | 0x0 | RW |  | Adaptation Figure of Merit (FOM)
|  |  | [15:8] | RESERVED_15_8 | x | U |  | Reserved for future use.
RAWAONLANEX_DIG_DFE_SUMMER_ODD_IDAC_OFST | 0x7004 | 0x80 | [7:0] | data | 0x80 | RW |  | Offset value for DFE Summer Odd iDAC
|  |  | [15:8] | RESERVED_15_8 | x | U |  | Reserved for future use.
RAWAONLANEX_DIG_DFE_PHASE_EVEN_VDAC_OFST | 0x7005 | 0x80 | [7:0] | data | 0x80 | RW |  | Offset value for DFE Phase Even vDAC
|  |  | [15:8] | RESERVED_15_8 | x | U |  | Reserved for future use.
RAWAONLANEX_DIG_DFE_PHASE_ODD_VDAC_OFST | 0x7006 | 0x80 | [7:0] | data | 0x80 | RW |  | Offset value for DFE Phase Odd vDAC
|  |  | [15:8] | RESERVED_15_8 | x | U |  | Reserved for future use.
RAWAONLANEX_DIG_DFE_EVEN_REF_LVL | 0x7007 | 0x0 | [7:0] | data | 0x0 | RW |  | DFE Even reference level
|  |  | [15:8] | RESERVED_15_8 | x | U |  | Reserved for future use.
RAWAONLANEX_DIG_DFE_ODD_REF_LVL | 0x7008 | 0x0 | [7:0] | data | 0x0 | RW |  | DFE Odd reference level
|  |  | [15:8] | RESERVED_15_8 | x | U |  | Reserved for future use.
RAWAONLANEX_DIG_RX_PHSADJ_LIN | 0x7009 | 0x0 | [4:0] | data | 0x0 | RW |  | Linear value for RX phase adjust
|  |  | [15:5] | RESERVED_15_5 | x | U |  | Reserved for future use.
RAWAONLANEX_DIG_RX_PHSADJ_MAP | 0x700a | 0x0 | [4:0] | data | 0x0 | RO |  | Mapped value for RX phase adjust
|  |  | [15:5] | RESERVED_15_5 | x | U |  | Reserved for future use.
RAWAONLANEX_DIG_DFE_DATA_EVEN_HIGH_VDAC_OFST | 0x700b | 0x80 | [7:0] | data | 0x80 | RW |  | Offset value for DFE Data Even High vDAC
|  |  | [15:8] | RESERVED_15_8 | x | U |  | Reserved for future use.
RAWAONLANEX_DIG_DFE_DATA_EVEN_LOW_VDAC_OFST | 0x700c | 0x80 | [7:0] | data | 0x80 | RW |  | Offset value for DFE Data Even Low vDAC
|  |  | [15:8] | RESERVED_15_8 | x | U |  | Reserved for future use.
RAWAONLANEX_DIG_DFE_DATA_ODD_HIGH_VDAC_OFST | 0x700d | 0x80 | [7:0] | data | 0x80 | RW |  | Offset value for DFE Data Odd High vDAC
|  |  | [15:8] | RESERVED_15_8 | x | U |  | Reserved for future use.
RAWAONLANEX_DIG_DFE_DATA_ODD_LOW_VDAC_OFST | 0x700e | 0x80 | [7:0] | data | 0x80 | RW |  | Offset value for DFE Data Odd Low vDAC
|  |  | [15:8] | RESERVED_15_8 | x | U |  | Reserved for future use.
RAWAONLANEX_DIG_DFE_BYPASS_EVEN_VDAC_OFST | 0x700f | 0x80 | [7:0] | data | 0x80 | RW |  | Offset value for DFE By-Pass Even vDAC
|  |  | [15:8] | RESERVED_15_8 | x | U |  | Reserved for future use.
RAWAONLANEX_DIG_DFE_BYPASS_ODD_VDAC_OFST | 0x7010 | 0x80 | [7:0] | data | 0x80 | RW |  | Offset value for DFE By-Pass Odd vDAC
|  |  | [15:8] | RESERVED_15_8 | x | U |  | Reserved for future use.
RAWAONLANEX_DIG_DFE_ERROR_EVEN_VDAC_OFST | 0x7011 | 0x80 | [7:0] | data | 0x80 | RW |  | Offset value for DFE Error Even vDAC
|  |  | [15:8] | RESERVED_15_8 | x | U |  | Reserved for future use.
RAWAONLANEX_DIG_DFE_ERROR_ODD_VDAC_OFST | 0x7012 | 0x80 | [7:0] | data | 0x80 | RW |  | Offset value for DFE Error Odd vDAC
|  |  | [15:8] | RESERVED_15_8 | x | U |  | Reserved for future use.
RAWAONLANEX_DIG_RX_IQ_PHASE_ADJUST | 0x7013 | 0x7 | [6:0] | data | 0x7 | RW |  | Value for RX IQ PHASE Adjust
|  |  | [15:7] | RESERVED_15_7 | x | U |  | Reserved for future use.
RAWAONLANEX_DIG_MPLLA_COARSE_TUNE | 0x7014 | 0x0 | [7:0] | data | 0x0 | RW |  | Stored coarse tune value for MPLLA
|  |  | [15:8] | RESERVED_15_8 | x | U |  | Reserved for future use.
RAWAONLANEX_DIG_MPLLB_COARSE_TUNE | 0x7015 | 0x0 | [7:0] | data | 0x0 | RW |  | Stored coarse tune value for MPLLB
|  |  | [15:8] | RESERVED_15_8 | x | U |  | Reserved for future use.
RAWAONLANEX_DIG_INIT_PWRUP_DONE | 0x7016 | 0x0 | [0] | data | 0x0 | RW |  | Indicates whether initial power-up has completed or not.
|  |  | [1] | PH2_PWRUP_DONE | 0x0 | RW |  | Indicates whether phase 2 power-up has completed or not.
|  |  | [15:2] | RESERVED_15_2 | x | U |  | Reserved for future use.
RAWAONLANEX_DIG_RX_ADPT_ATT | 0x7017 | 0x0 | [7:0] | ATT_ADPT_VAL | 0x0 | RW |  | Stored RX adapted ATT value
|  |  | [15:8] | RESERVED_15_8 | x | U |  | Reserved for future use.
RAWAONLANEX_DIG_RX_ADPT_VGA | 0x7018 | 0x0 | [9:0] | VGA_ADPT_VAL | 0x0 | RW |  | Stored RX adapted VGA value
|  |  | [15:10] | RESERVED_15_10 | x | U |  | Reserved for future use.
RAWAONLANEX_DIG_RX_ADPT_CTLE | 0x7019 | 0x0 | [9:0] | CTLE_BOOST_ADPT_VAL | 0x0 | RW |  | Stored RX adapted CTLE boost value
|  |  | [12:10] | CTLE_POLE_ADPT_VAL | 0x0 | RW |  | Stored RX adapted CTLE pole value
|  |  | [15:13] | RESERVED_15_13 | x | U |  | Reserved for future use.
RAWAONLANEX_DIG_RX_ADPT_DFE_TAP1 | 0x701a | 0x0 | [12:0] | DFE_TAP1_ADPT_VAL | 0x0 | RW |  | Stored RX adapted DFE TAP1 value
|  |  | [15:13] | RESERVED_15_13 | x | U |  | Reserved for future use.
RAWAONLANEX_DIG_RX_ADAPT_DONE | 0x701b | 0x0 | [0] | data | 0x0 | RW |  | Indicates whether RX adaptation has completed or not.
|  |  | [15:1] | RESERVED_15_1 | x | U |  | Reserved for future use.
RAWAONLANEX_DIG_FAST_FLAGS | 0x701c | 0x0 | [0] | FAST_RX_STARTUP_CAL | 0x0 | RW |  | Enables fast RX start-up calibration
|  |  | [1] | FAST_RX_ADAPT | 0x0 | RW |  | Enables fast RX adaptation
|  |  | [2] | FAST_RX_AFE_CAL | 0x0 | RW |  | Enables fast RX AFE DAC start-up calibration
|  |  | [3] | FAST_RX_DFE_CAL | 0x0 | RW |  | Enables fast RX DFE slicer start-up calibration
|  |  | [4] | FAST_RX_BYPASS_CAL | 0x0 | RW |  | Enables fast RX Bypass slicer start-up calibration
|  |  | [5] | FAST_RX_REFLVL_CAL | 0x0 | RW |  | Enables fast RX reference level (100mv, 125mv, 150mv) start-up calibration
|  |  | [6] | FAST_RX_IQ_CAL | 0x0 | RW |  | Enables fast RX IQ start-up calibration
|  |  | [7] | FAST_RX_AFE_ADAPT | 0x0 | RW |  | Enables fast RX AFE DAC start-up adaptation
|  |  | [8] | FAST_RX_DFE_ADAPT | 0x0 | RW |  | Enables fast RX DFE DAC start-up adaptation
|  |  | [9] | FAST_SUP | 0x0 | RW |  | Enable fast Support block (MPLL and Rtune)
|  |  | [10] | FAST_TX_CMN_MODE | 0x0 | RW |  | Enable fast TX Common Mode Charge-up
|  |  | [11] | FAST_TX_RXDET | 0x0 | RW |  | Enable fast TX Detect RX
|  |  | [12] | FAST_RX_PWRUP | 0x0 | RW |  | Enable fast RX power-up (LOS, VREG/AFE and DCC)
|  |  | [13] | FAST_RX_VCO_WAIT | 0x0 | RW |  | Enable fast RX VCO wait times
|  |  | [14] | FAST_RX_VCO_CAL | 0x0 | RW |  | Enable fast RX VCO Calibration
|  |  | [15] | RESERVED_15_15 | x | U |  | Reserved for future use.
RAWAONLANEX_DIG_RX_ADPT_DFE_TAP2 | 0x701d | 0x800 | [11:0] | DFE_TAP2_ADPT_VAL | 0x800 | RW |  | Stored RX adapted DFE TAP2 value
|  |  | [15:12] | RESERVED_15_12 | x | U |  | Reserved for future use.
RAWAONLANEX_DIG_RX_ADPT_DFE_TAP3 | 0x701e | 0x800 | [11:0] | DFE_TAP3_ADPT_VAL | 0x800 | RW |  | Stored RX adapted DFE TAP3 value
|  |  | [15:12] | RESERVED_15_12 | x | U |  | Reserved for future use.
RAWAONLANEX_DIG_RX_ADPT_DFE_TAP4 | 0x701f | 0x800 | [11:0] | DFE_TAP4_ADPT_VAL | 0x800 | RW |  | Stored RX adapted DFE TAP4 value
|  |  | [15:12] | RESERVED_15_12 | x | U |  | Reserved for future use.
RAWAONLANEX_DIG_RX_ADPT_DFE_TAP5 | 0x7020 | 0x800 | [11:0] | DFE_TAP5_ADPT_VAL | 0x800 | RW |  | Stored RX adapted DFE TAP5 value
|  |  | [15:12] | RESERVED_15_12 | x | U |  | Reserved for future use.
RAWAONLANEX_DIG_RX_SLICER_CTRL_EVEN | 0x7021 | 0x7 | [3:0] | RX_ANA_SLICER_CTRL_E | 0x7 | RW |  | Value for rx_ana_slicer_ctrl_e[3:0]
|  |  | [15:4] | RESERVED_15_4 | x | U |  | Reserved for future use.
RAWAONLANEX_DIG_RX_SLICER_CTRL_ODD | 0x7022 | 0x7 | [3:0] | RX_ANA_SLICER_CTRL_O | 0x7 | RW |  | Value for rx_ana_slicer_ctrl_o[3:0]
|  |  | [15:4] | RESERVED_15_4 | x | U |  | Reserved for future use.
RAWAONLANEX_DIG_LANE_CMNCAL_MPLL_STATUS | 0x7023 | 0x0 | [0] | LANE_CMNCAL_MPLL_INIT | 0x0 | RW |  | Indicates whether MPLL common calibration has been started by this lane or not.
|  |  | [1] | LANE_CMNCAL_MPLL_DONE | 0x0 | RW |  | Indicates whether MPLL common calibration has been completed by this lane or not.
|  |  | [15:2] | RESERVED_15_2 | x | U |  | Reserved for future use.
RAWAONLANEX_DIG_ADPT_CTL_0 | 0x7024 | 0x0 | [15:0] | VAL | 0x0 | RW |  | Value of adaptation control
RAWAONLANEX_DIG_ADPT_CTL_1 | 0x7025 | 0x0 | [15:0] | VAL | 0x0 | RW |  | Value of adaptation control
RAWAONLANEX_DIG_ADPT_CTL_2 | 0x7026 | 0x0 | [15:0] | VAL | 0x0 | RW |  | Value of adaptation control
RAWAONLANEX_DIG_ADPT_CTL_3 | 0x7027 | 0x0 | [15:0] | VAL | 0x0 | RW |  | Value of adaptation control
RAWAONLANEX_DIG_ADPT_CTL_4 | 0x7028 | 0x0 | [15:0] | VAL | 0x0 | RW |  | Value of adaptation control
RAWAONLANEX_DIG_ADPT_CTL_5 | 0x7029 | 0x0 | [15:0] | VAL | 0x0 | RW |  | Value of adaptation control
RAWAONLANEX_DIG_ADPT_CTL_6 | 0x702a | 0x0 | [15:0] | VAL | 0x0 | RW |  | Value of adaptation control
RAWAONLANEX_DIG_ADPT_CTL_7 | 0x702b | 0x0 | [15:0] | VAL | 0x0 | RW |  | Value of adaptation control
RAWAONLANEX_DIG_MPLL_DISABLE | 0x702c | 0x0 | [0] | LANE_MPLLA_DISABLE | 0x0 | RW |  | Disable MPLLA
|  |  | [1] | LANE_MPLLB_DISABLE | 0x0 | RW |  | Disable MPLLB
|  |  | [15:2] | RESERVED_15_2 | x | U |  | Reserved for future use.
RAWAONLANEX_DIG_FAST_FLAGS_2 | 0x702d | 0x0 | [0] | FAST_RX_CONT_CAL_ADAPT | 0x0 | RW |  | Enables fast RX continuous calibration/adaptation
|  |  | [1] | FAST_RX_CONT_ADAPT | 0x0 | RW |  | Enables fast RX continuous adaptation
|  |  | [2] | FAST_RX_CONT_DATA_CAL | 0x0 | RW |  | Enables fast RX continuous data calibration
|  |  | [3] | FAST_RX_CONT_PHASE_CAL | 0x0 | RW |  | Enables fast RX continuous phase calibration
|  |  | [4] | FAST_RX_CONT_AFE_CAL | 0x0 | RW |  | Enables fast RX continuous AFE calibration
|  |  | [5] | FAST_TX_CONT_DCC_CAL | 0x0 | RW |  | Enables fast TX continuous DCC calibration
|  |  | [6] | FAST_RX_CONT_DCC_CAL | 0x0 | RW |  | Enables fast RX continuous DCC calibration
|  |  | [7] | FAST_RX_CONT_VPHUD_CAL | 0x0 | RW |  | Enables fast RX continuous VPHUD calibration
|  |  | [8] | FAST_RX_CONT_VREF_CAL | 0x0 | RW |  | Enables fast RX continuous VREF calibration
|  |  | [9] | FAST_TX_DCC_CAL | 0x0 | RW |  | Enables fast TX DCC calibration
|  |  | [10] | FAST_RX_DCC_CAL | 0x0 | RW |  | Enables fast RX DCC calibration
|  |  | [11] | FAST_RX_VPHUD_CAL | 0x0 | RW |  | Enables fast RX VPHUD calibration
|  |  | [12] | FAST_RX_VREF_CAL | 0x0 | RW |  | Enables fast RX VREF calibration
|  |  | [13] | SKIP_TX_RTUNE_CAL | 0x0 | RW |  | Skips all rtune calibrations
|  |  | [14] | FAST_RX_SIGDET_CAL | 0x0 | RW |  | Enables fast RX SIGDET calibration
|  |  | [15] | RESERVED_15_15 | x | U |  | Reserved for future use.
RAWAONLANEX_DIG_LANE_CMNCAL_RCAL_STATUS | 0x702e | 0x0 | [0] | LANE_CMNCAL_RCAL_INIT | 0x0 | RW |  | Indicates whether RTUNE common calibration has been started by this lane or not.
|  |  | [1] | LANE_CMNCAL_RCAL_DONE | 0x0 | RW |  | Indicates whether RTUNE common calibration has been completed by this lane or not.
|  |  | [15:2] | RESERVED_15_2 | x | U |  | Reserved for future use.
RAWAONLANEX_DIG_TXRX_OVRD_IN | 0x702f | 0x0 | [0] | RX_DISABLE_OVRD_VAL | 0x0 | RW |  | Override value for rx_disable
|  |  | [1] | RX_DISABLE_OVRD_EN | 0x0 | RW |  | Override enable for rx_disable
|  |  | [2] | TX_DISABLE_OVRD_VAL | 0x0 | RW |  | Override value for tx_disable
|  |  | [3] | TX_DISABLE_OVRD_EN | 0x0 | RW |  | Override enable for tx_disable
|  |  | [15:4] | RESERVED_15_4 | x | U |  | Reserved for future use.
RAWAONLANEX_DIG_RX_LOS_MASK_CTL | 0x7030 | 0x107 | [8:0] | RX_LOS_MASK_CNT | 0x107 | RW |  | Number of cycles (ref_range_clk) to mask out the rx_los output, from the time the sigdet is powered-on. Default set for minimum 10us.
|  |  | [15:9] | RESERVED_15_9 | x | U |  | Reserved for future use.
RAWAONLANEX_DIG_RX_SIGDET_FILT_CTRL | 0x7031 | 0x1 | [0] | ISOLATE_SIGDET_HF | 0x1 | RW |  | Isolates rx_sigdet_hf output when power gating is applied
|  |  | [1] | RX_SIGDEF_HF_FILT_OVR_DIS | 0x0 | RW |  | rx_sigdet_hf filter control
|  |  | [2] | RX_SIGDEF_HF_FILT_OVR | 0x0 | RW |  | Override rx_sigdet_hf filter control signal from input pin to CREG
|  |  | [3] | RX_SIGDET_LF_OUT_FILT_EN | 0x0 | RW |  | rx_sigdet_lf filter control This field is programmed as follows: - 0 - Enable filtering of rx_pma_sigdet_lf_out - 1 - Disable filtering of rx_pma_sigdet_lf_out
|  |  | [15:4] | RESERVED_15_4 | x | U |  | Reserved for future use.
RAWAONLANEX_DIG_STATS | 0x7032 | 0x0 | [0] | RX_VREFGEN_MASTER | 0x0 | RO |  | Indicates whether this lane generates vref for vphud and prescaler vreg.
|  |  | [1] | RX_PMA_SQ_OUT | 0x0 | RO |  | rx_sq_out read value.
|  |  | [15:2] | RESERVED_15_2 | x | U |  | Reserved for future use.
RAWAONLANEX_DIG_RX_OVRD_OUT_1 | 0x7033 | 0x0 | [2:0] | RX_PMA_SQ_CTRL_TRESH_OVRD_VAL | 0x0 | RW |  | Override value for rx_pma_sq_ctrl_tresh_ovrd_val
|  |  | [3] | RX_PMA_SQ_CTRL_TRESH_OVRD_EN | 0x0 | RW |  | Override enable for rx_pma_sq_ctrl_tresh_ovrd_en
|  |  | [5:4] | RX_PMA_SQ_CTRL_RESP_OVRD_VAL | 0x0 | RW |  | Override value for rx_pma_sq_ctrl_resp_ovrd_val
|  |  | [6] | RX_PMA_SQ_CTRL_RESP_OVRD_EN | 0x0 | RW |  | Override enable for rx_pma_sq_ctrl_resp_ovrd_en
|  |  | [7] | RX_PMA_SQ_WEAKKEEP_OVRD_VAL | 0x0 | RW |  | Override value for rx_pma_sq_weakkeep_ovrd_val
|  |  | [8] | RX_PMA_SQ_WEAKKEEP_OVRD_EN | 0x0 | RW |  | Override enable for rx_pma_sq_weakkeep_ovrd_en
|  |  | [9] | RX_PMA_SQ_INV_POLARITY_OVRD_VAL | 0x0 | RW |  | Override value for rx_pma_sq_inv_polarity_ovrd_val
|  |  | [10] | RX_PMA_SQ_INV_POLARITY_OVRD_EN | 0x0 | RW |  | Override enable for rx_pma_sq_inv_polarity_ovrd_en
|  |  | [11] | RX_PMA_SQ_EN_OVRD_VAL | 0x0 | RW |  | Override value for rx_pma_sq_en_ovrd_val
|  |  | [12] | RX_PMA_SQ_EN_OVRD_EN | 0x0 | RW |  | Override enable for rx_pma_sq_en_ovrd_en
|  |  | [15:13] | RESERVED_15_13 | x | U |  | Reserved for future use.
RAWAONLANEX_DIG_RX_OVRD_OUT_2 | 0x7034 | 0x0 | [0] | RX_PMA_VREFGEN_EN_OVRD_VAL | 0x0 | RW |  | Override value for rx_pma_vrefgen_en
|  |  | [1] | RX_PMA_VREFGEN_EN_OVRD_EN | 0x0 | RW |  | Override enable for rx_pma_vrefgen_en
|  |  | [2] | RX_SQ_OUT_OVRD_VAL | 0x0 | RW |  | Override value for rx_sq_out
|  |  | [3] | RX_SQ_OUT_OVRD_EN | 0x0 | RW |  | Override enable for rx_sq_out
|  |  | [4] | RX_PMA_TERM_ACDC_OVRD_VAL | 0x0 | RW |  | Override value for rx_pma_term_acdc
|  |  | [5] | RX_PMA_TERM_ACDC_OVRD_EN | 0x0 | RW |  | Override enable for rx_pma_term_acdc
|  |  | [6] | RX_PMA_TERM_EN_OVRD_VAL | 0x0 | RW |  | Override value for rx_pma_term_en
|  |  | [7] | RX_PMA_TERM_EN_OVRD_EN | 0x0 | RW |  | Override enable for rx_pma_term_en
|  |  | [15:8] | RESERVED_15_8 | x | U |  | Reserved for future use.
RAWAONLANEX_DIG_RX_OVRD_OUT_3 | 0x7035 | 0x0 | [0] | RX_PMA_SIGDET_LF_FILTER_EN_OVRD_VAL | 0x0 | RW |  | Override value for rx_pma_sigdet_lf_filter_en
|  |  | [1] | RX_PMA_SIGDET_LF_FILTER_EN_OVRD_EN | 0x0 | RW |  | Override enable for rx_pma_sigdet_lf_filter_en
|  |  | [2] | RX_PMA_SIGDET_LF_EN_OVRD_VAL | 0x0 | RW |  | Override value for rx_pma_sigdet_lf_en
|  |  | [3] | RX_PMA_SIGDET_LF_EN_OVRD_EN | 0x0 | RW |  | Override enable for rx_pma_sigdet_lf_en
|  |  | [4] | RX_PMA_SIGDET_HF_EN_OVRD_VAL | 0x0 | RW |  | Override value for rx_pma_sigdet_hf_en
|  |  | [5] | RX_PMA_SIGDET_HF_EN_OVRD_EN | 0x0 | RW |  | Override enable for rx_pma_sigdet_hf_en
|  |  | [15:6] | RESERVED_15_6 | x | U |  | Reserved for future use.
RAWAONLANEX_DIG_RX_SIGDET_CAL | 0x7036 | 0x10 | [2:0] | RX_PMA_SIGDET_LF_THRESHOLD | 0x0 | RW |  | rx_pma_sigdet_lf_threshold value
|  |  | [5:3] | RX_PMA_SIGDET_HF_THRESHOLD | 0x2 | RW |  | rx_pma_sigdet_hf_threshold value
|  |  | [6] | RX_PMA_SIGDET_CAL_EN | 0x0 | RW |  | rx_pma_sigdet_cal_en value
|  |  | [15:7] | RESERVED_15_7 | x | U |  | Reserved for future use.
RAWAONLANEX_DIG_RX_SIGDET_HF_CODE | 0x7037 | 0x20 | [5:0] | RX_PMA_SIGDET_HF_CAL_TUNE | 0x20 | RW |  | Sigdet high-speed calibration value.
|  |  | [15:6] | RESERVED_15_6 | x | U |  | Reserved for future use.
RAWAONLANEX_DIG_RX_SIGDET_LF_CODE | 0x7038 | 0x20 | [5:0] | RX_PMA_SIGDET_LF_CAL_TUNE | 0x20 | RW |  | Sigdet high-speed calibration value.
|  |  | [15:6] | RESERVED_15_6 | x | U |  | Reserved for future use.
RAWAONLANEX_DIG_RX_VREFGEN_EN | 0x7039 | 0x0 | [0] | PULL_UP | 0x0 | RW |  | Forces assertion of vrefgen_en.
|  |  | [15:1] | RESERVED_15_1 | x | U |  | Reserved for future use.
RAWAONLANEX_DIG_CAL_IOFF_CODE | 0x703a | 0x80 | [7:0] | data | 0x80 | RW |  | Offset for the RX VCO opamp.
|  |  | [15:8] | RESERVED_15_8 | x | U |  | Reserved for future use.
RAWAONLANEX_DIG_CAL_ICONST_CODE | 0x703b | 0x80 | [7:0] | data | 0x80 | RW |  | RX VCO constant current calibration code.
|  |  | [15:8] | RESERVED_15_8 | x | U |  | Reserved for future use.
RAWAONLANEX_DIG_CAL_VREFGEN_CODE | 0x703c | 0x80 | [7:0] | data | 0x80 | RW |  | Vref calibration code.
|  |  | [15:8] | RESERVED_15_8 | x | U |  | Reserved for future use.
RAWAONLANEX_DIG_RX_DCC_CAL_ICM_CODE_0 | 0x703d | 0x80 | [9:0] | RX_DCC_CAL_ICM_CODE | 0x80 | RW |  | DCC data clock common-mode DAC code.
|  |  | [15:10] | RESERVED_15_10 | x | U |  | Reserved for future use.
RAWAONLANEX_DIG_RX_DCC_CAL_IDF_CODE_0 | 0x703e | 0x80 | [9:0] | RX_DCC_CAL_IDF_CODE | 0x80 | RW |  | DCC data clock differential DAC code.
|  |  | [15:10] | RESERVED_15_10 | x | U |  | Reserved for future use.
RAWAONLANEX_DIG_RX_DCC_CAL_QCM_CODE_0 | 0x703f | 0x80 | [9:0] | RX_DCC_CAL_QCM_CODE | 0x80 | RW |  | DCC phase clock common-mode DAC code.
|  |  | [15:10] | RESERVED_15_10 | x | U |  | Reserved for future use.
RAWAONLANEX_DIG_RX_DCC_CAL_QDF_CODE_0 | 0x7040 | 0x80 | [9:0] | RX_DCC_CAL_QDF_CODE | 0x80 | RW |  | DCC phase clock differential DAC code.
|  |  | [15:10] | RESERVED_15_10 | x | U |  | Reserved for future use.
RAWAONLANEX_DIG_RX_DCC_CAL_ICM_CODE_1 | 0x7041 | 0x80 | [9:0] | RX_DCC_CAL_ICM_CODE | 0x80 | RW |  | DCC data clock common-mode DAC code.
|  |  | [15:10] | RESERVED_15_10 | x | U |  | Reserved for future use.
RAWAONLANEX_DIG_RX_DCC_CAL_IDF_CODE_1 | 0x7042 | 0x80 | [9:0] | RX_DCC_CAL_IDF_CODE | 0x80 | RW |  | DCC data clock differential DAC code.
|  |  | [15:10] | RESERVED_15_10 | x | U |  | Reserved for future use.
RAWAONLANEX_DIG_RX_DCC_CAL_QCM_CODE_1 | 0x7043 | 0x80 | [9:0] | RX_DCC_CAL_QCM_CODE | 0x80 | RW |  | DCC phase clock common-mode DAC code.
|  |  | [15:10] | RESERVED_15_10 | x | U |  | Reserved for future use.
RAWAONLANEX_DIG_RX_DCC_CAL_QDF_CODE_1 | 0x7044 | 0x80 | [9:0] | RX_DCC_CAL_QDF_CODE | 0x80 | RW |  | DCC phase clock differential DAC code.
|  |  | [15:10] | RESERVED_15_10 | x | U |  | Reserved for future use.
RAWAONLANEX_DIG_TX_DCC_BANK_ADDR | 0x7045 | 0x0 | [15:0] | ADDR | 0x0 | RW |  | Address
RAWAONLANEX_DIG_TX_DCC_BANK_DATA | 0x7046 | 0x80 | [15:0] | DATA | 0x80 | RW |  | Data
RAWAONLANEX_DIG_TX_DCC_CONT | 0x7047 | 0x1 | [0] | EN | 0x1 | RW |  | Enables the TX DCC continuous calibration.
|  |  | [15:1] | RESERVED_15_1 | x | U |  | Reserved for future use.
RAWAONLANEX_DIG_MPLL_BG_CTL | 0x7048 | 0x0 | [0] | MPLL_STATE_WAIT | 0x0 | RW |  | Waits for MPLL state to disable the bandgap or not
|  |  | [1] | MPLL_STATE_DLY_EN | 0x0 | RW |  | Enables delay of MPLL state
|  |  | [15:2] | RESERVED_15_2 | x | U |  | Reserved for future use.
RAWAONLANEX_DIG_SIGDET_OUT_OVRD | 0x7049 | 0xa | [0] | RX_SIGDET_HF_OUT_OVRD_VAL | 0x0 | RW |  | rx_sigdet_hf_out override enable.
|  |  | [1] | RX_SIGDET_HF_OUT_OVRD_EN | 0x1 | RW |  | rx_sigdet_hf_out override enable.
|  |  | [2] | RX_SIGDET_LF_OUT_OVRD_VAL | 0x0 | RW |  | rx_sigdet_lf_out override value.
|  |  | [3] | RX_SIGDET_LF_OUT_OVRD_EN | 0x1 | RW |  | rx_sigdet_lf_out override enable.
|  |  | [15:4] | RESERVED_15_4 | x | U |  | Reserved for future use.
RAWAONLANEX_DIG_SIGDET_OUT_IN | 0x704a | 0x0 | [0] | RX_SIGDET_HF_OUT_OVRD_VAL | 0x0 | RO |  | rx_sigdet_hf_out value.
|  |  | [1] | RX_SIGDET_LF_OUT_OVRD_VAL | 0x0 | RO |  | rx_sigdet_lf_out value.
|  |  | [15:2] | RESERVED_15_2 | x | U |  | Reserved for future use.
RAWAONLANEX_DIG_FW_MM_CONFIG | 0x704b | 0x0 | [15:0] | data | 0x0 | RW |  | FW generic registers for configurations algos
RAWAONLANEX_DIG_FW_ADPT_CONFIG | 0x704c | 0x46 | [7:0] | REF_LVL_ADPT | 0x46 | RW |  | FW configurations for adaptation
|  |  | [15:8] | FW_CONFIG | 0x0 | RW |  | Generic FW configurations
RAWAONLANEX_DIG_FW_CALIB_CONFIG | 0x704d | 0x38 | [15:0] | FW_CALIB | 0x38 | RW |  | Generic FW Calibration configurations
RAWAONLANEX_DIG_LANE_XCVR_MODE_OVRD_IN | 0x704e | 0x3 | [1:0] | LANE_XCVR_MODE_OVRD_VAL | 0x3 | RW |  | Override value for lane_xcvr_mode
|  |  | [2] | LANE_XCVR_MODE_OVRD_EN | 0x0 | RW |  | Enable override value for lane_xcvr_mode
|  |  | [15:3] | RESERVED_15_3 | x | U |  | Reserved for future use.
RAWAONLANEX_DIG_LANE_XCVR_MODE_IN | 0x704f | 0x0 | [1:0] | LANE_XCVR_MODE | 0x0 | RO |  | Lane transceiver mode Determines whether this lane is being used as Tx, Rx, or Tx/Rx - 00 - Lane has no RX - 01 - Lane is used for Tx only - 10 - Lane is used for Rx only - 11 - Lane is used for Tx/Rx
|  |  | [15:2] | RESERVED_15_2 | x | U |  | Reserved for future use.
RAWAONLANEX_DIG_RX_SIGDET_CONFIG | 0x7050 | 0x4e3 | [4:0] | RX_SIGDET_HF_FILTER_COUNTER | 0x3 | RW |  | The number of consecutive of sigdet HF output symbols to consider it a new value
|  |  | [9:5] | RX_SIGDET_LF_FILTER_COUNTER | 0x7 | RW |  | The number of consecutive of sigdet LF output symbols to consider it a new value. The filtered version is part of the sigdet HF filtering mechanism
|  |  | [10] | RX_SIGDET_LF_HOLD | 0x1 | RW |  | When this signal is set to 0, the sigdet LF output is gated to 1'b0 when sigdet HF after filtering is 1'b1 and sigdet HF filter is enabled
|  |  | [15:11] | RESERVED_15_11 | x | U |  | Reserved for future use.
RAWAONLANEX_DIG_TX_DCC_CONFIG | 0x7051 | 0x0 | [15:0] | data | 0x0 | RW |  | Config TX DCC
SUPX_DIG_IDCODE_LO | 0x8000 | 0x4cd | [15:0] | data | 0x4cd | RO
SUPX_DIG_IDCODE_HI | 0x8001 | 0x3006 | [15:0] | data | 0x3006 | RO
SUPX_DIG_REFCLK_OVRD_IN | 0x8002 | 0x70 | [0] | REF_CLK_EN | 0x0 | RW |  | Override value for ref_clk_en
|  |  | [1] | REF_CLK_EN_OVRD_EN | 0x0 | RW |  | Enable override for ref_clk_en
|  |  | [2] | REF_USE_PAD | 0x0 | RW |  | Override value for ref_use_pad
|  |  | [3] | REF_USE_PAD_OVRD_EN | 0x0 | RW |  | Enable override for ref_use_pad
|  |  | [8:4] | REF_CLK_RANGE | 0x7 | RW |  | Override value for ref_range
|  |  | [9] | REF_CLK_RANGE_OVRD_EN | 0x0 | RW |  | Enable override for ref_range
|  |  | [10] | BG_EN | 0x0 | RW |  | Override value for bg_en
|  |  | [11] | BG_EN_OVRD_EN | 0x0 | RW |  | Enable override for bg_en
|  |  | [12] | HDMIMODE_EN | 0x0 | RW |  | Override value for hdmimode_enable
|  |  | [13] | HDMIMODE_ENABLE_OVRD_EN | 0x0 | RW |  | Enable override for hdmimode_enable
|  |  | [14] | SUP_PRE_HP_OVRD | 0x0 | RW |  | Override value for sup_pre_hp
|  |  | [15] | SUP_PRE_HP_OVRD_EN | 0x0 | RW |  | Enable override for sup_pre_hp
SUPX_DIG_MPLLA_DIV_CLK_OVRD_IN | 0x8003 | 0x0 | [0] | MPLLA_DIV_CLK_EN | 0x0 | RW |  | Override value for mplla_div_clk_en
|  |  | [8:1] | MPLLA_DIV_MULTIPLIER | 0x0 | RW |  | Override value for mplla_div_multiplier
|  |  | [9] | MPLLA_DIV_OVRD_EN | 0x0 | RW |  | Enable overrides for MPLLA Div clock
|  |  | [15:10] | RESERVED_15_10 | x | U |  | Reserved for future use.
SUPX_DIG_MPLLA_HDMI_CLK_OVRD_IN | 0x8004 | 0x0 | [1:0] | MPLLA_HDMI_PIXEL_CLK_DIV | 0x0 | RW |  | Override value for mplla_hdmi_pixel_clk_div
|  |  | [4:2] | MPLLA_HDMI_DIV | 0x0 | RW |  | Override value for mplla_hdmi_div
|  |  | [5] | MPLLA_HDMI_OVRD_EN | 0x0 | RW |  | Enable overrides for MPLLA HDMI clocks
|  |  | [15:6] | RESERVED_15_6 | x | U |  | Reserved for future use.
SUPX_DIG_MPLLB_DIV_CLK_OVRD_IN | 0x8005 | 0x0 | [0] | MPLLB_DIV_CLK_EN | 0x0 | RW |  | Override value for mpllb_div_clk_en
|  |  | [8:1] | MPLLB_DIV_MULTIPLIER | 0x0 | RW |  | Override value for mpllb_div_multiplier
|  |  | [9] | MPLLB_DIV_OVRD_EN | 0x0 | RW |  | Enable overrides for MPLLB Div clock
|  |  | [15:10] | RESERVED_15_10 | x | U |  | Reserved for future use.
SUPX_DIG_MPLLB_HDMI_CLK_OVRD_IN | 0x8006 | 0x0 | [1:0] | MPLLB_HDMI_PIXEL_CLK_DIV | 0x0 | RW |  | Override value for mpllb_hdmi_pixel_clk_div
|  |  | [4:2] | MPLLB_HDMI_DIV | 0x0 | RW |  | Override value for mpllb_hdmi_div
|  |  | [5] | MPLLB_HDMI_OVRD_EN | 0x0 | RW |  | Enable overrides for MPLLB HDMI clocks
|  |  | [15:6] | RESERVED_15_6 | x | U |  | Reserved for future use.
SUPX_DIG_MPLLA_OVRD_IN_0 | 0x8007 | 0x0 | [0] | MPLLA_EN | 0x0 | RW |  | Override value for mplla_en
|  |  | [1] | MPLLA_DIV5_CLK_EN | 0x0 | RW |  | Override value for mplla_div5_clk_en
|  |  | [4:2] | MPLLA_TX_CLK_DIV | 0x0 | RW |  | Override value for mplla_tx_clk_div
|  |  | [5] | OVRD_EN | 0x0 | RW |  | Enable override values for all inputs controlled by this register (mplla_word_div2_en)
|  |  | [7:6] | MPLLA_V2I | 0x0 | RW |  | Override value for mplla_v2i
|  |  | [8] | MPLLA_STANDBY | 0x0 | RW |  | Override value for mplla_standby
|  |  | [10:9] | MPLLA_FREQ_VCO | 0x0 | RW |  | Override value for mplla_freq_vco
|  |  | [11] | MPLLA_CAL_FORCE | 0x0 | RW |  | Override value for mplla_cal_force
|  |  | [12] | MPLL_FRACN_EN | 0x0 | RW |  | Override value for mplla_fracn_en
|  |  | [13] | MPLLA_CLK_SYNC_OVRD | 0x0 | RW |  | Override value for mplla_clk_sync
|  |  | [14] | MPLLA_CLK_SYNC_OVRD_EN | 0x0 | RW |  | Enables override for mplla_clk_sync
|  |  | [15] | RESERVED_15_15 | x | U |  | Reserved for future use.
SUPX_DIG_MPLLA_OVRD_IN_1 | 0x8008 | 0x19 | [11:0] | MPLLA_MULTIPLIER | 0x19 | RW |  | Override value for mplla_multiplier
|  |  | [15:12] | RESERVED_15_12 | x | U |  | Reserved for future use.
SUPX_DIG_MPLLA_OVRD_IN_2 | 0x8009 | 0x0 | [0] | MPLLA_SSC_EN | 0x0 | RW |  | Override value for mplla_ssc_en
|  |  | [1] | MPLLA_SSC_OVRD_EN | 0x0 | RW |  | Enable override values for MPLLA SSC inputs
|  |  | [2] | MPLLA_SSC_UP_SPREAD | 0x0 | RW |  | Override value for mplla_ssc_up_spread
|  |  | [3] | MPLLA_PMIX_EN | 0x0 | RW |  | Override value for mplla_pmix_en
|  |  | [4] | MPLLA_WORD_DIV2_EN | 0x0 | RW |  | Override value for mplla_word_div2_en
|  |  | [5] | MPLLA_FRACN_CFG_UPDATE_EN | 0x0 | RW |  | Override value for mplla_fracn_cfg_update_en
|  |  | [15:6] | RESERVED_15_6 | x | U |  | Reserved for future use.
SUPX_DIG_MPLLA_SSC_PEAK_1 | 0x800a | 0x0 | [15:0] | MPLLA_SSC_PEAK_15_0 | 0x0 | RW |  | Override value for mplla_ssc_peak
SUPX_DIG_MPLLA_SSC_PEAK_2 | 0x800b | 0x0 | [3:0] | MPLLA_SSC_PEAK_19_16 | 0x0 | RW |  | Override value for mplla_ssc_peak
|  |  | [15:4] | RESERVED_15_4 | x | U |  | Reserved for future use.
SUPX_DIG_MPLLA_SSC_STEPSIZE_1 | 0x800c | 0x0 | [15:0] | MPLLA_SSC_STEPSIZE_15_0 | 0x0 | RW |  | Override value for mplla_ssc_stepsize
SUPX_DIG_MPLLA_SSC_STEPSIZE_2 | 0x800d | 0x0 | [4:0] | MPLLA_SSC_STEPSIZE_20_16 | 0x0 | RW |  | Override value for mplla_ssc_stepsize
|  |  | [15:5] | RESERVED_15_5 | x | U |  | Reserved for future use.
SUPX_DIG_MPLLA_OVRD_IN_3 | 0x800e | 0x0 | [15:0] | MPLLA_FRACN_QUOT | 0x0 | RW |  | Override value for mplla_fracn_quot
SUPX_DIG_MPLLA_OVRD_IN_4 | 0x800f | 0x0 | [15:0] | MPLLA_FRACN_REM | 0x0 | RW |  | Override value for mplla_fracn_rem
SUPX_DIG_MPLLA_OVRD_IN_5 | 0x8010 | 0x0 | [15:0] | MPLLA_FRACN_DEN | 0x0 | RW |  | Override value for mplla_fracn_den
SUPX_DIG_MPLLA_CP_OVRD_IN | 0x8011 | 0x0 | [6:0] | MPLLA_CP_PROP | 0x0 | RW |  | Override value for mplla_cp_prop[6:0]
|  |  | [13:7] | MPLLA_CP_INT | 0x0 | RW |  | Override value for mplla_cp_int[6:0]
|  |  | [15:14] | RESERVED_15_14 | x | U |  | Reserved for future use.
SUPX_DIG_MPLLA_CP_GS_OVRD_IN | 0x8012 | 0x0 | [6:0] | MPLLA_CP_PROP_GS | 0x0 | RW |  | Override value for mplla_cp_prop_gs[6:0]
|  |  | [7] | MPLLA_CP_PROP_GS_OVR_EN | 0x0 | RW |  | Enables override for mplla_cp_prop_gs[6:0]
|  |  | [14:8] | MPLLA_CP_INT_GS | 0x0 | RW |  | Override value for mplla_cp_int_gs[6:0]
|  |  | [15] | MPLLA_CP_INT_GS_OVR_EN | 0x0 | RW |  | Enables override for mplla_cp_int_gs[6:0]
SUPX_DIG_MPLLB_OVRD_IN_0 | 0x8013 | 0x0 | [0] | MPLLB_EN | 0x0 | RW |  | Override value for mpllb_en
|  |  | [1] | MPLLB_DIV5_CLK_EN | 0x0 | RW |  | Override value for mpllb_div5_clk_en
|  |  | [4:2] | MPLLB_TX_CLK_DIV | 0x0 | RW |  | Override value for mpllb_tx_clk_div
|  |  | [5] | OVRD_EN | 0x0 | RW |  | Enable override values for all inputs controlled by this register (mpllb_word_div2_en)
|  |  | [7:6] | MPLLB_V2I | 0x0 | RW |  | Override value for mpllb_v2i
|  |  | [8] | MPLLB_STANDBY | 0x0 | RW |  | Override value for mpllb_standby
|  |  | [10:9] | MPLLB_FREQ_VCO | 0x0 | RW |  | Override value for mpllb_freq_vco
|  |  | [11] | MPLLB_CAL_FORCE | 0x0 | RW |  | Override value for mpllb_cal_force
|  |  | [12] | MPLL_FRACN_EN | 0x0 | RW |  | Override value for mpllb_fracn_en
|  |  | [13] | MPLLB_CLK_SYNC_OVRD | 0x0 | RW |  | Override value for mpllb_clk_sync
|  |  | [14] | MPLLB_CLK_SYNC_OVRD_EN | 0x0 | RW |  | Enables override for mpllb_clk_sync
|  |  | [15] | RESERVED_15_15 | x | U |  | Reserved for future use.
SUPX_DIG_MPLLB_OVRD_IN_1 | 0x8014 | 0x19 | [11:0] | MPLLB_MULTIPLIER | 0x19 | RW |  | Override value for mpllb_multiplier
|  |  | [15:12] | RESERVED_15_12 | x | U |  | Reserved for future use.
SUPX_DIG_MPLLB_OVRD_IN_2 | 0x8015 | 0x0 | [0] | MPLLB_SSC_EN | 0x0 | RW |  | Override value for mpllb_ssc_en
|  |  | [1] | MPLLB_SSC_OVRD_EN | 0x0 | RW |  | Enable override values for MPLLB SSC inputs
|  |  | [2] | MPLLB_SSC_UP_SPREAD | 0x0 | RW |  | Override value for mpllb_ssc_up_spread
|  |  | [3] | MPLLB_PMIX_EN | 0x0 | RW |  | Override value for mpllb_pmix_en
|  |  | [4] | MPLLB_WORD_DIV2_EN | 0x0 | RW |  | Override value for mpllb_word_div2_en
|  |  | [5] | MPLLB_FRACN_CFG_UPDATE_EN | 0x0 | RW |  | Override value for mpllb_fracn_cfg_update_en
|  |  | [15:6] | RESERVED_15_6 | x | U |  | Reserved for future use.
SUPX_DIG_MPLLB_SSC_PEAK_1 | 0x8016 | 0x0 | [15:0] | MPLLB_SSC_PEAK_15_0 | 0x0 | RW |  | Override value for mpllb_ssc_peak
SUPX_DIG_MPLLB_SSC_PEAK_2 | 0x8017 | 0x0 | [3:0] | MPLLB_SSC_PEAK_19_16 | 0x0 | RW |  | Override value for mpllb_ssc_peak
|  |  | [15:4] | RESERVED_15_4 | x | U |  | Reserved for future use.
SUPX_DIG_MPLLB_SSC_STEPSIZE_1 | 0x8018 | 0x0 | [15:0] | MPLLB_SSC_STEPSIZE_15_0 | 0x0 | RW |  | Override value for mpllb_ssc_stepsize
SUPX_DIG_MPLLB_SSC_STEPSIZE_2 | 0x8019 | 0x0 | [4:0] | MPLLB_SSC_STEPSIZE_20_16 | 0x0 | RW |  | Override value for mpllb_ssc_stepsize
|  |  | [15:5] | RESERVED_15_5 | x | U |  | Reserved for future use.
SUPX_DIG_MPLLB_OVRD_IN_3 | 0x801a | 0x0 | [15:0] | MPLLB_FRACN_QUOT | 0x0 | RW |  | Override value for mpllb_fracn_quot
SUPX_DIG_MPLLB_OVRD_IN_4 | 0x801b | 0x0 | [15:0] | MPLLB_FRACN_REM | 0x0 | RW |  | Override value for mpllb_fracn_rem
SUPX_DIG_MPLLB_OVRD_IN_5 | 0x801c | 0x0 | [15:0] | MPLLB_FRACN_DEN | 0x0 | RW |  | Override value for mpllb_fracn_den
SUPX_DIG_MPLLB_CP_OVRD_IN | 0x801d | 0x0 | [6:0] | MPLLB_CP_PROP | 0x0 | RW |  | Override value for mpllb_cp_prop[6:0]
|  |  | [13:7] | MPLLB_CP_INT | 0x0 | RW |  | Override value for mpllb_cp_int[6:0]
|  |  | [15:14] | RESERVED_15_14 | x | U |  | Reserved for future use.
SUPX_DIG_MPLLB_CP_GS_OVRD_IN | 0x801e | 0x0 | [6:0] | MPLLB_CP_PROP_GS | 0x0 | RW |  | Override value for mpllb_cp_prop_gs[6:0]
|  |  | [7] | MPLLB_CP_PROP_GS_OVR_EN | 0x0 | RW |  | Enables override for mpllb_cp_prop_gs[6:0]
|  |  | [14:8] | MPLLB_CP_INT_GS | 0x0 | RW |  | Override value for mpllb_cp_int_gs[6:0]
|  |  | [15] | MPLLB_CP_INT_GS_OVR_EN | 0x0 | RW |  | Enables override for mpllb_cp_int_gs[6:0]
SUPX_DIG_SUP_OVRD_IN | 0x801f | 0x0 | [0] | PRESCALER_OVRD_EN | 0x0 | RW |  | Enable Override for Prescaler
|  |  | [1] | RTUNE_REQ | 0x0 | RW |  | Override value for rtune_req
|  |  | [2] | RTUNE_OVRD_EN | 0x0 | RW |  | Enable override of rtune_req
|  |  | [6:3] | TX_CAL_CODE | 0x0 | RW |  | Override value for tx_cal_code
|  |  | [7] | TX_CAL_CODE_EN | 0x0 | RW |  | Enable override of tx_cal_code
|  |  | [8] | REF_ALT_CLK_LP_SEL_OVRD | 0x0 | RW |  | Override value for ref_alt_clk_lp_sel
|  |  | [9] | REF_ALT_CLK_LP_SEL_OVRD_EN | 0x0 | RW |  | Enable override of ref_alt_clk_lp_sel
|  |  | [15:10] | RESERVED_15_10 | x | U |  | Reserved for future use.
SUPX_DIG_PRESCALER_OVRD_IN | 0x8020 | 0x4000 | [1:0] | DCO_RANGE | 0x0 | RW |  | Override Value for ref_dco_range
|  |  | [7:2] | DCO_FINETUNE | 0x0 | RW |  | Override Value for ref_dco_fine_tune
|  |  | [10:8] | REF_CLK_MPLLB_DIV | 0x0 | RW |  | Override Value for ref_mpllb_div
|  |  | [13:11] | REF_CLK_MPLLA_DIV | 0x0 | RW |  | Override Value for ref_mplla_div
|  |  | [14] | REF_CLKDET_RESULT | 0x1 | RW |  | Override Value for ref_clkdet_result
|  |  | [15] | REF_CLKDET_EN | 0x0 | RW |  | Override Value for ref_clkdet_en
SUPX_DIG_SUP_OVRD_OUT | 0x8021 | 0x0 | [0] | RTUNE_ACK | 0x0 | RW |  | Override value for rtune_ack output
|  |  | [1] | RTUNE_ACK_OVRD_EN | 0x0 | RW |  | Enable override for rtune_ack output
|  |  | [2] | MPLLA_STATE | 0x0 | RW |  | Override value for mplla_state output
|  |  | [3] | MPLLA_STATE_OVRD_EN | 0x0 | RW |  | Enable override for mplla_state output
|  |  | [4] | MPLLB_STATE | 0x0 | RW |  | Override value for mpllb_state output
|  |  | [5] | MPLLB_STATE_OVRD_EN | 0x0 | RW |  | Enable override for mpllb_state output
|  |  | [6] | BG_LANE_STATE | 0x0 | RW |  | Override value for bg_lane_state signal
|  |  | [7] | BG_LANE_STATE_OVRD_EN | 0x0 | RW |  | Enable override for bg_lane_state signal
|  |  | [8] | BG_SUP_STATE | 0x0 | RW |  | Override value for bg_sup_state signal
|  |  | [9] | BG_SUP_STATE_OVRD_EN | 0x0 | RW |  | Enable override for bg_sup_state signal
|  |  | [10] | REF_CLK_ACK | 0x0 | RW |  | Override Value for ref_clk_ack
|  |  | [15:11] | RESERVED_15_11 | x | U |  | Reserved for future use.
SUPX_DIG_LVL_OVRD_IN | 0x8022 | 0x55 | [2:0] | RX_VREF_CTRL | 0x5 | RW |  | Override value for rx_vref_ctrl
|  |  | [3] | RX_VREF_CTRL_EN | 0x0 | RW |  | Enable override value for rx_vref_ctrl
|  |  | [6:4] | TX_VBOOST_LVL | 0x5 | RW |  | Override value for tx_vboost_lvl
|  |  | [7] | TX_VBOOST_LVL_EN | 0x0 | RW |  | Enable override value for tx_vboost_lvl
|  |  | [10:8] | SUP_RX_VCO_VREF_SEL_OVR | 0x0 | RW |  | Override value for sup_rx_vco_vref_sel
|  |  | [11] | SUP_RX_VCO_VREF_SEL_OVR_EN | 0x0 | RW |  | Enable override for sup_rx_vco_vref_sel
|  |  | [15:12] | RESERVED_15_12 | x | U |  | Reserved for future use.
SUPX_DIG_DEBUG | 0x8023 | 0x0 | [2:0] | DTB_SEL | 0x0 | RW |  | The lane DTB's are OR'd together with the support DTB signals selected with the below encodings - 0 - none - 1 - mplla DTB output - 2 - mpllb DTB output - 3 - rtune DTB output
|  |  | [3] | REF_DCO_CLK_SEL | 0x0 | RW |  | Select DCO clk as refclk to allow for ATB testing
|  |  | [15:4] | RESERVED_15_4 | x | U |  | Reserved for future use.
SUPX_DIG_MPLLA_ASIC_IN_0 | 0x8024 | 0x0 | [0] | MPLLA_EN | 0x0 | RO |  | Value from ASIC for mplla_en
|  |  | [1] | MPLLA_DIV5_CLK_EN | 0x0 | RO |  | Value from ASIC for mplla_div5_clk_en
|  |  | [4:2] | MPLLA_TX_CLK_DIV | 0x0 | RO |  | Value from ASIC for mplla_tx_clk_div
|  |  | [6:5] | MPLLA_V2I | 0x0 | RO |  | Value from ASIC for mplla_v2i
|  |  | [7] | MPLLA_STANDBY | 0x0 | RO |  | Value from ASIC for mplla_standby
|  |  | [9:8] | MPLLA_FREQ_VCO | 0x0 | RO |  | Value from ASIC for mplla_freq_vco
|  |  | [10] | MPLLA_CAL_FORCE | 0x0 | RO |  | Value from Asic for mplla_cal_force
|  |  | [11] | MPLLA_FRACN_EN | 0x0 | RO |  | Value from Asic for mplla_fracn_en
|  |  | [15:12] | RESERVED_15_12 | x | U |  | Reserved for future use.
SUPX_DIG_MPLLA_ASIC_IN_1 | 0x8025 | 0x0 | [11:0] | MPLLA_MULTIPLIER | 0x0 | RO |  | Value from ASIC for mplla_multiplier
|  |  | [15:12] | RESERVED_15_12 | x | U |  | Reserved for future use.
SUPX_DIG_MPLLA_ASIC_IN_2 | 0x8026 | 0x0 | [0] | MPLLA_SSC_EN | 0x0 | RO |  | Value from mplla_ssc_en
|  |  | [1] | MPLLA_SSC_UP_SPREAD | 0x0 | RO |  | Value from ASIC for mplla_ssc_up_spread
|  |  | [2] | MPLLA_PMIX_EN | 0x0 | RO |  | Value from ASIC for mplla_pmix_en
|  |  | [3] | MPLLA_WORD_DIV2_EN | 0x0 | RO |  | Value from mplla_word_div2_en
|  |  | [4] | MPLLA_FRACN_CFG_UPDATE_EN | 0x0 | RO |  | Value from ASIC for mplla_fracn_cfg_update_en
|  |  | [5] | MPLLA_CLK_SYNC | 0x0 | RO |  | Value from daisy chain for mplla_clk_sync
|  |  | [15:6] | RESERVED_15_6 | x | U |  | Reserved for future use.
SUPX_DIG_MPLLA_ASIC_IN_3 | 0x8027 | 0x0 | [15:0] | MPLLA_SSC_PEAK_15_0 | 0x0 | RO |  | Value from ASIC for mplla_ssc_peak
SUPX_DIG_MPLLA_ASIC_IN_4 | 0x8028 | 0x0 | [3:0] | MPLLA_SSC_PEAK_19_16 | 0x0 | RO |  | Value from ASIC for mplla_ssc_peak
|  |  | [15:4] | RESERVED_15_4 | x | U |  | Reserved for future use.
SUPX_DIG_MPLLA_ASIC_IN_5 | 0x8029 | 0x0 | [15:0] | MPLLA_SSC_STEPSIZE_15_0 | 0x0 | RO |  | Value from ASIC for mplla_ssc_stepsize
SUPX_DIG_MPLLA_ASIC_IN_6 | 0x802a | 0x0 | [3:0] | MPLLA_SSC_STEPSIZE_20_16 | 0x0 | RO |  | Value from ASIC for mplla_ssc_stepsize
|  |  | [15:4] | RESERVED_15_4 | x | U |  | Reserved for future use.
SUPX_DIG_MPLLB_ASIC_IN_0 | 0x802b | 0x0 | [0] | MPLLB_EN | 0x0 | RO |  | Value from ASIC for mpllb_en
|  |  | [1] | MPLLB_DIV5_CLK_EN | 0x0 | RO |  | Value from ASIC for mpllb_div5_clk_en
|  |  | [4:2] | MPLLB_TX_CLK_DIV | 0x0 | RO |  | Value from ASIC for mpllb_tx_clk_div
|  |  | [6:5] | MPLLB_V2I | 0x0 | RO |  | Value from ASIC for mpllb_v2i
|  |  | [7] | MPLLB_STANDBY | 0x0 | RO |  | Value from ASIC for mpllb_standby
|  |  | [9:8] | MPLLB_FREQ_VCO | 0x0 | RO |  | Value from ASIC for mpllb_freq_vco
|  |  | [10] | MPLLB_CAL_FORCE | 0x0 | RO |  | Value from Asic for mpllb_cal_force
|  |  | [11] | MPLLB_FRACN_EN | 0x0 | RO |  | Value from Asic for mpllb_fracn_en
|  |  | [15:12] | RESERVED_15_12 | x | U |  | Reserved for future use.
SUPX_DIG_MPLLB_ASIC_IN_1 | 0x802c | 0x0 | [11:0] | MPLLB_MULTIPLIER | 0x0 | RO |  | Value from ASIC for mpllb_multiplier
|  |  | [15:12] | RESERVED_15_12 | x | U |  | Reserved for future use.
SUPX_DIG_MPLLB_ASIC_IN_2 | 0x802d | 0x0 | [0] | MPLLB_SSC_EN | 0x0 | RO |  | Value from mpllb_ssc_en
|  |  | [1] | MPLLB_SSC_UP_SPREAD | 0x0 | RO |  | Value from ASIC for mpllb_ssc_up_spread
|  |  | [2] | MPLLB_PMIX_EN | 0x0 | RO |  | Value from ASIC for mpllb_pmix_en
|  |  | [3] | MPLLB_WORD_DIV2_EN | 0x0 | RO |  | Value from mpllb_word_div2_en
|  |  | [4] | MPLLB_FRACN_CFG_UPDATE_EN | 0x0 | RO |  | Value from ASCI for mpllb_fracn_cfg_update_en
|  |  | [5] | MPLLB_CLK_SYNC | 0x0 | RO |  | Value from daisy chain for mpllb_clk_sync
|  |  | [15:6] | RESERVED_15_6 | x | U |  | Reserved for future use.
SUPX_DIG_MPLLB_ASIC_IN_3 | 0x802e | 0x0 | [15:0] | MPLLB_SSC_PEAK_15_0 | 0x0 | RO |  | Value from ASIC for mpllb_ssc_peak
SUPX_DIG_MPLLB_ASIC_IN_4 | 0x802f | 0x0 | [3:0] | MPLLB_SSC_PEAK_19_16 | 0x0 | RO |  | Value from ASIC for mpllb_ssc_peak
|  |  | [15:4] | RESERVED_15_4 | x | U |  | Reserved for future use.
SUPX_DIG_MPLLB_ASIC_IN_5 | 0x8030 | 0x0 | [15:0] | MPLLB_SSC_STEPSIZE_15_0 | 0x0 | RO |  | Value from ASIC for mpllb_ssc_stepsize
SUPX_DIG_MPLLB_ASIC_IN_6 | 0x8031 | 0x0 | [3:0] | MPLLB_SSC_STEPSIZE_20_16 | 0x0 | RO |  | Value from ASIC for mpllb_ssc_stepsize
|  |  | [15:4] | RESERVED_15_4 | x | U |  | Reserved for future use.
SUPX_DIG_MPLLA_DIV_CLK_ASIC_IN | 0x8032 | 0x0 | [0] | MPLLA_DIV_CLK_EN | 0x0 | RO |  | Value from mplla_div_clk_en
|  |  | [8:1] | MPLLA_DIV_MULTIPLIER | 0x0 | RO |  | Value from mplla_div_multiplier
|  |  | [15:9] | RESERVED_15_9 | x | U |  | Reserved for future use.
SUPX_DIG_MPLLA_HDMI_CLK_ASIC_IN | 0x8033 | 0x0 | [1:0] | MPLLA_HDMI_PIXEL_CLK_DIV | 0x0 | RO |  | Value from mplla_hdmi_pixel_clk_div
|  |  | [4:2] | MPLLA_HDMI_DIV | 0x0 | RO |  | Value from mplla_hdmi_div
|  |  | [15:5] | RESERVED_15_5 | x | U |  | Reserved for future use.
SUPX_DIG_MPLLB_DIV_CLK_ASIC_IN | 0x8034 | 0x0 | [0] | MPLLB_DIV_CLK_EN | 0x0 | RO |  | Value from mpllb_div_clk_en
|  |  | [8:1] | MPLLB_DIV_MULTIPLIER | 0x0 | RO |  | Value from mpllb_div_multiplier
|  |  | [15:9] | RESERVED_15_9 | x | U |  | Reserved for future use.
SUPX_DIG_MPLLB_HDMI_CLK_ASIC_IN | 0x8035 | 0x0 | [1:0] | MPLLB_HDMI_PIXEL_CLK_DIV | 0x0 | RO |  | Value from mpllb_hdmi_pixel_clk_div
|  |  | [4:2] | MPLLB_HDMI_DIV | 0x0 | RO |  | Value from mpllb_hdmi_div
|  |  | [15:5] | RESERVED_15_5 | x | U |  | Reserved for future use.
SUPX_DIG_ASIC_IN | 0x8036 | 0x0 | [0] | PHY_RESET | 0x0 | RO |  | Value from ASIC for phy_reset
|  |  | [1] | REF_CLK_EN | 0x0 | RO |  | Value from ASIC for ref_clk_en
|  |  | [2] | REF_USE_PAD | 0x0 | RO |  | Value from ASIC for ref_use_pad
|  |  | [3] | TEST_BURNIN | 0x0 | RO |  | Value from ASIC for test_burnin
|  |  | [4] | TEST_POWERDOWN | 0x0 | RO |  | Value from ASIC for test_powerdown
|  |  | [5] | RTUNE_REQ | 0x0 | RO |  | Value from ASIC for rtune_req
|  |  | [6] | RTUNE_ACK | 0x0 | RO |  | Value to ASIC for rtune_ack_i
|  |  | [7] | MPLLA_STATE | 0x0 | RO |  | Value to ASIC for mplla_state_i
|  |  | [8] | MPLLB_STATE | 0x0 | RO |  | Value to ASIC for mpllb_state_i
|  |  | [9] | TEST_TX_REF_CLK_EN | 0x0 | RO |  | Value from ASIC for test_tx_refclk_en
|  |  | [10] | REF_ALT_CLK_LP_SEL | 0x0 | RO |  | Value from ASIC for ref_alt_clk_lp_sel
|  |  | [15:11] | RESERVED_15_11 | x | U |  | Reserved for future use.
SUPX_DIG_LVL_ASIC_IN | 0x8037 | 0x0 | [2:0] | RX_VREF_CTRL | 0x0 | RO |  | Value from ASIC for rx_vref_ctrl
|  |  | [5:3] | TX_VBOOST_LVL | 0x0 | RO |  | Value from ASIC for tx_vboost_lvl
|  |  | [8:6] | SUP_RX_VCO_VREF_SEL | 0x0 | RO |  | Value from ASIC for sup_rx_vco_vref_sel
|  |  | [15:9] | RESERVED_15_9 | x | U |  | Reserved for future use.
SUPX_DIG_BANDGAP_ASIC_IN | 0x8038 | 0x0 | [0] | BG_EN | 0x0 | RO |  | Value from ASIC for bg_en
|  |  | [15:1] | RESERVED_15_1 | x | U |  | Reserved for future use.
SUPX_DIG_MPLLA_CP_ASIC_IN | 0x8039 | 0x0 | [6:0] | MPLLA_CP_PROP | 0x0 | RO |  | Value from ASIC for mplla_cp_prop
|  |  | [13:7] | MPLLA_CP_INT | 0x0 | RO |  | Value from ASIC for mplla_cp_int
|  |  | [15:14] | RESERVED_15_14 | x | U |  | Reserved for future use.
SUPX_DIG_MPLLA_CP_GS_ASIC_IN | 0x803a | 0x0 | [6:0] | MPLLA_CP_PROP_GS | 0x0 | RO |  | Value from ASIC for mplla_cp_prop_gs
|  |  | [13:7] | MPLLA_CP_INT_GS | 0x0 | RO |  | Value from ASIC for mplla_cp_int_gs
|  |  | [15:14] | RESERVED_15_14 | x | U |  | Reserved for future use.
SUPX_DIG_MPLLB_CP_ASIC_IN | 0x803b | 0x0 | [6:0] | MPLLB_CP_PROP | 0x0 | RO |  | Value from ASIC for mpllb_cp_prop
|  |  | [13:7] | MPLLB_CP_INT | 0x0 | RO |  | Value from ASIC for mpllb_cp_int
|  |  | [15:14] | RESERVED_15_14 | x | U |  | Reserved for future use.
SUPX_DIG_MPLLB_CP_GS_ASIC_IN | 0x803c | 0x0 | [6:0] | MPLLB_CP_PROP_GS | 0x0 | RO |  | Value from ASIC for mpllb_cp_prop_gs
|  |  | [13:7] | MPLLB_CP_INT_GS | 0x0 | RO |  | Value from ASIC for mpllb_cp_int_gs
|  |  | [15:14] | RESERVED_15_14 | x | U |  | Reserved for future use.
SUPX_ANA_PRESCALER_CTRL | 0x8040 | 0x80 | [0] | pscaler_atb_select | 0x0 | RW |  | Connect internal ATB_S signals to external ATB_S signals
|  |  | [1] | pscaler_meas_vreg | 0x0 | RW |  | If asserted, measure sup_prescaler regulator output voltage divided by two (vp_lcl/2) through atb_s_p
|  |  | [2] | pscaler_ovrd_fast_start | 0x0 | RW |  | If asserted, pscaler_fast_start_reg takes control of regulator's fast start signal
|  |  | [3] | pscaler_fast_start_reg | 0x0 | RW |  | If asserted with pscaler_ovrd_fast_start, enables prescaler regulator's fast start
|  |  | [5:4] | pscaler_vreg_boost | 0x0 | RW |  | Prescaler regulator boost control pscaler_vreg_boost Prescaler regulator output 00 vreg_ref*2.000 (default) 01 vreg_ref*2.333 10 vreg_ref*2.500 11 vreg_ref*2.600
|  |  | [7:6] | pscaler_hyst_ref | 0x2 | RW |  | Prescaler hysteresis control pscaler_hyst_ref Prescaler hysterisis 00 No hysteresis 01 18mVpp hysteresis 10 35mVpp hysteresis (default) 11 50mVpp hysteresis
|  |  | [15:8] | RESERVED_15_8 | x | U |  | Reserved for future use.
SUPX_ANA_RTUNE_CTRL | 0x8041 | 0x80 | [0] | rt_atb | 0x0 | RW |  | RTUNE ATB mode control. Combines with rt_ana_mode[1:0] to perform different functions.
|  |  | [1] | rt_sel_atbf | 0x0 | RW |  | RTUNE ATB input select: RT_SEL_ATBF Function 1 select gd as input 0 select atb_s_p/m as input
|  |  | [2] | rt_sel_atbp | 0x0 | RW |  | RTUNE ATB input select: RT_SEL_ATBP Function 1 select atb_s_p 0 select atb_s_m
|  |  | [3] | rt_vp4o8_en | 0x0 | RW |  | RTUNE TX UP reference select: RT_VP4O8_EN Function 1 vp/2 0 vbg_ref
|  |  | [4] | rt_dac_chop | 0x0 | RW |  | [RT_DAC_CHOP,RT_DAC_MODE] Function 00 Margin DAC power down 01 Margin DAC single ended output drives atb_s_m 10 Margin DAC power down 11 Margin DAC single ended output drives atb_s_p
|  |  | [5] | rt_dac_mode | 0x0 | RW |  | Margin DAC mode control bits.
|  |  | [6] | rt_en_frcon | 0x0 | RW |  | Local rtune block enable control, force rtune block on if asserted
|  |  | [7] | pscaler_vreg_fb_div_ctrl | 0x1 | RW |  | Regulator bias amp gain control FB_DIV_CTRL Amplifier Gain 1 2.1 0 2.0
|  |  | [15:8] | RESERVED_15_8 | x | U |  | Reserved for future use.
SUPX_ANA_BG1 | 0x8042 | 0x25 | [1:0] | sup_sel_vbg_vref | 0x1 | RW |  | vbg_vref voltage level select 00 vbg_vref = 380mV 01 vbg_vref = 397mV (default) 10 vbg_vref = 413mV 11 vbg_vref = 430mV
|  |  | [3:2] | sup_sel_vphud_vref | 0x1 | RW |  | vphud_vref testmode voltage level select 00 vphud_vref = 580mV 01 vphud_vref = 597mV (default) 10 vphud_vref = 614mV 11 vphud_vref = 630mV
|  |  | [4] | rt_tx_offset_en | 0x0 | RW |  | Enable the offset for TX output resistance.
|  |  | [6:5] | sup_sel_vpll_ref | 0x1 | RW |  | Selects the reference voltage for the MPLL 00 vpll_ref = 397mV 01 vpll_ref = 422mV (default) 10 vpll_ref = 449mV 11 vpll_ref = 475mV
|  |  | [7] | rt_vref_sel | 0x0 | RW |  | Selects the reference voltage for rtune TX replica calibration 0 vref_tx = tx_vswing_vref (default) 1 vref_tx = vp/2
|  |  | [15:8] | RESERVED_15_8 | x | U |  | Reserved for future use.
SUPX_ANA_BG2 | 0x8043 | 0x2 | [0] | sup_bypass_bg | 0x0 | RW |  | Bypass bandgap generation circuit and is configures bandgap as a buffer with atp_s_m as reference
|  |  | [1] | sup_chop_en | 0x1 | RW |  | Enable chopper clock for bandgap
|  |  | [2] | sup_temp_meas | 0x0 | RW |  | If asserted, enable temperature measurement. Vbe is sent to atb_s_m, vbg is sent to atb_s_p.
|  |  | [3] | vphud_selref | 0x0 | RW |  | If asserted, selects bandgap 0.6V output as vphud amplifier reference
|  |  | [4] | atb_ext_meas_en | 0x0 | RW |  | If asserted, connects the internal atb_int nodes to the atb_s top pins (enables external atb measuring)
|  |  | [7:5] | NC7_5 | 0x0 | RW |  | Reserved
|  |  | [15:8] | RESERVED_15_8 | x | U |  | Reserved for future use.
SUPX_ANA_SWITCH_PWR_MEAS | 0x8044 | 0x0 | [6:0] | sup_atb_sw | 0x0 | RW |  | sup_atb_sw[6] -Connect atb_s_p to atb_s_m if asserted sup_atb_sw[5] -Connect atb_s_p to vph/2 if asserted. sup_atb_sw[4] -Connect atb_s_m to gd if asserted sup_atb_sw[3] -Connect atb_s_p to vp if asserted sup_atb_sw[2] -Connect vbg_vref to atb_s_p if asserted sup_atb_sw[1] -Connect atb_s_p to vph (not recommended) sup_atb_sw[0] -Connect vbg_bias_ref to atb_s_p If asserted
|  |  | [7] | sup_tie | 0x0 | RW |  | Tie signal for reserved input signals
|  |  | [15:8] | RESERVED_15_8 | x | U |  | Reserved for future use.
SUPX_ANA_BG3 | 0x8045 | 0x6 | [1:0] | sup_sel_rx_vco_tc_vref | 0x2 | RW |  | rx_vco_tc_vref voltage level select 00 rx_vco_tc_vref = 430mV 01 rx_vco_tc_vref = 447mV 10 rx_vco_tc_vref = 463mV (default) 11 rx_vco_tc_vref = 480mV
|  |  | [3:2] | sup_sel_rx_cal_vref | 0x1 | RW |  | rx_cal_vref testmode voltage level select 00 rx_cal_vref = 380mV 01 rx_cal_vref = 397mV (default) 10 rx_cal_vref = 413mV 11 rx_cal_vref = 430mV
|  |  | [7:4] | NC7_4 | 0x0 | RW |  | Reserved
|  |  | [15:8] | RESERVED_15_8 | x | U |  | Reserved for future use.
SUPX_ANA_MPLLA_MISC1 | 0x8046 | 0x19 | [0] | ovrd_gear_rc_filt | 0x1 | RW |  | Controls if RC filter is enabled with gearshift 1: gearshit controls RC going out of bypass 0: always on
|  |  | [1] | ovrd_test_rc_filt | 0x0 | RW |  | Controls if the settings for RC filter are from gearshift CP settings or from registers 0:from gearshift settings
|  |  | [3:2] | test_vreg_div | 0x2 | RW |  | Controls VCO division for regulator clock 00 - 4 01 - 6 10 - 8 11 - 10
|  |  | [4] | vbg_en | 0x1 | RW |  | enables vbg as regulators reference
|  |  | [5] | count_sel_lock | 0x0 | RW |  | Number of counts to enable lock: 0 - 8 1 - 16
|  |  | [7:6] | phase_sel_lock | 0x0 | RW |  | Phase window to lock state 00 - 80ps 01 - +80ps LSB 11 - +160ps MSB
|  |  | [15:8] | RESERVED_15_8 | x | U |  | Reserved for future use.
SUPX_ANA_MPLLA_MISC2 | 0x8047 | 0x30 | [0] | ovrd_pr_bypass | 0x0 | RW |  | If asserted, pr_bypass take effect on phase rotator bypass control
|  |  | [1] | pr_bypass | 0x0 | RW |  | If ovrd_pr_bypass is enabled: PR_BYPASS Function 1 stops SSC and disables PMIX 0 enables SSC and PMIX
|  |  | [2] | ovrd_gearshift | 0x0 | RW |  | enable local control of gearshift signal (mpll_gearshift)
|  |  | [3] | gearshift_reg | 0x0 | RW |  | set local gearshift control to ON
|  |  | [4] | test_lock_gear | 0x1 | RW |  | Enables SPO calibration when: 0 - lock state is active 1 - gearshift is disable
|  |  | [5] | en_cal_spo | 0x1 | RW |  | Enables SPO calibration
|  |  | [7:6] | test_boost | 0x0 | RW |  | Vreg_clk and Vreg_clk_pmix regulator output gain 00 - 2x input reference 01 - 2.33x input reference 10 - 2.5x input reference 11 - 2.6x input reference
|  |  | [15:8] | RESERVED_15_8 | x | U |  | Reserved for future use.
SUPX_ANA_MPLLA_OVRD | 0x8048 | 0x0 | [0] | ovrd_enable | 0x0 | RW |  | enable local control of enable signal (mpll_en)
|  |  | [1] | enable_reg | 0x0 | RW |  | set local enable control to ON
|  |  | [2] | ovrd_cal | 0x0 | RW |  | enable local control of calibration signal (mpll_cal)
|  |  | [3] | cal_reg | 0x0 | RW |  | set local calibration control to ON
|  |  | [4] | ovrd_fb_clk_en | 0x0 | RW |  | enable local control of feedback clock control signal (mpll_fb_clk_en)
|  |  | [5] | fb_clk_en_reg | 0x0 | RW |  | set local feedback clock control to ON
|  |  | [6] | ovrd_reset | 0x0 | RW |  | enable local control of reset signal (mpll_rst)
|  |  | [7] | reset_reg | 0x0 | RW |  | set local reset control to ON
|  |  | [15:8] | RESERVED_15_8 | x | U |  | Reserved for future use.
SUPX_ANA_MPLLA_ATB1 | 0x8049 | 0x0 | [6:0] | meas_iv_wrap | 0x0 | RW |  | meas_iv_wrap[0] -Override clock regulators input (vreg_clk and vreg_clk_pmix) to voltage on atb_s_m meas_iv_wrap[1] -Override output regulators input (vreg_right and vreg_left) to voltage on atb_s_m meas_iv_wrap[2] -Override bias regulators input (doubler input) to voltage on atb_s_m meas_iv_wrap[3] -Measure vreg_left (atb_s_p) meas_iv_wrap[4] -Measure vreg_right (atb_s_p) meas_iv_wrap[5] -Measure vreg_clk (atb_s_p) meas_iv_wrap[6] -Measure nbias voltage from PMIX delay cell (atb_s_p)
|  |  | [7] | atb_select | 0x0 | RW |  | Connect internal ATB_S signals to external ATB_S signals
|  |  | [15:8] | RESERVED_15_8 | x | U |  | Reserved for future use.
SUPX_ANA_MPLLA_ATB2 | 0x804a | 0x0 | [7:0] | meas_iv_pll | 0x0 | RW |  | meas_iv_pll[0] -Measure oscillator voltage (atb_s_p) meas_iv_pll[1] -Override regulators input (vreg_v2i and vreg_cp) to voltage on atb_s_m if ctr_regs_pll[4] active. meas_iv_pll[2] -Measure GD (atb_s_p) meas_iv_pll[3] -Measure VP (atb_s_p) meas_iv_pll[4] -Measure VPH/2 (atb_s_p) meas_iv_pll[5] -Measure vreg_cp (atb_s_p) meas_iv_pll[6] -Measure V2I current around 10uA (atb_s_p) meas_iv_pll[7] -Measure vreg_v2i (atb_s_p)
|  |  | [15:8] | RESERVED_15_8 | x | U |  | Reserved for future use.
SUPX_ANA_MPLLA_ATB3 | 0x804b | 0x0 | [3:0] | meas_iv_bias | 0x0 | RW |  | meas_iv_bias[0] -Measure vbp from bias (atb_s_p) meas_iv_bias[1] -Measure vbn from bias (atb_s_p) meas_iv_bias[2] -Measure vdd_h/4 from regulator doubler (atb_s_p) meas_iv_bias[3] -Measure replica of integral node vint (atb_s_p)
|  |  | [7:4] | NC7_4 | 0x0 | RW |  | Reserved
|  |  | [15:8] | RESERVED_15_8 | x | U |  | Reserved for future use.
SUPX_ANA_MPLLA_CTR1 | 0x804c | 0x9 | [0] | ctr_icp_int | 0x1 | RW |  | Selects icp_int (reference current for integral CP) between: 0 - bias_dac output 1 - V2I output
|  |  | [1] | ctr_cp_sense_sw | 0x0 | RW |  | Controls CP sense switch bypass: 0 - Allow cp_int settings to connect cp legs to sense or integral node replica 1 - CP legs always connected to sense
|  |  | [2] | ctr_override_biasref | 0x0 | RW |  | Override regulators input (vreg_v2i and vreg_cp and bias block) to voltage on atb_s_m
|  |  | [3] | ctr_ibias | 0x1 | RW |  | Selects ibias (reference current for regulators) between: 0 - intenal current generator 1 - external input current (bandgap)
|  |  | [7:4] | ctr_cp_pll | 0x0 | RW |  | ctr_cp_pll[1:0] -CP Integral reference input current adjust 00 - 1x nominal 01 - 1.2x nominal 10 - 0.5x nominal 11 - 0.75x nominal ctr_cp_pll[3:2] -CP Proportional reference input current adjust 00 - 1x nominal 01 - 1.2x nominal 10 - 0.5x nominal 11 - 0.75x nominal
|  |  | [15:8] | RESERVED_15_8 | x | U |  | Reserved for future use.
SUPX_ANA_MPLLA_CTR2 | 0x804d | 0x4c | [7:0] | ctr_regs_pll | 0x4c | RW |  | ctr_regs_pll[0] - 0 - fast relock standby 1 - power down during standby ctr_regs_pll[2:1] -Regulator internal ring-oscilator frequency adjust 00 - (minimum) 01 - 10 - around 1GHz (default) 11 - around 1.6GHz (maximum) ctr_regs_pll[3] -Increases the calibration current by factor of 1.5x ctr_regs_pll[4] -Selects Regulator reference between: 0 - regulator doubler reference 1 - external reference (atb_s_m or vref_2) ctr_regs_pll[5] -Selects Regulator doubler internal clock ctr_regs_pll[7:6] - V2I Regulator output gain 00 - 2x input reference 01 - 2.33x input reference 10 - 2.5x input reference 11 - 2.6x input reference
|  |  | [15:8] | RESERVED_15_8 | x | U |  | Reserved for future use.
SUPX_ANA_MPLLA_CTR3 | 0x804e | 0x80 | [1:0] | ctr_regs_cp_pll | 0x0 | RW |  | ctr_regs_cp_pll[1:0] - CP Regulator output gain 00 - 2x input reference 01 - 2.33x input reference 10 - 2.5x input reference 11 - 2.6x input reference
|  |  | [6:2] | ctr_spo_pll | 0x0 | RW |  | ctr_spo_pll[1:0] -Controls SPO calibration gain on capacitors 00 - 1x Nominal 01 - 7/5x 10 - 7/3x 11 - 7x ctr_spo_pll[2] -Reduces SPO calibration initial gain 2x on frequency ctr_spo_pll[3] -Reduces SPO calibration initial gain 4x on frequency ctr_spo_pll[4] -Enables SPO cal feedback data re-sampling at divided clock
|  |  | [7] | ctr_vint_cap | 0x1 | RW |  | Enables replica of integral node connected to integral amplifier
|  |  | [15:8] | RESERVED_15_8 | x | U |  | Reserved for future use.
SUPX_ANA_MPLLA_CTR4 | 0x804f | 0x10 | [0] | ctr_cp_8x | 0x0 | RW |  | enables CP integral 8x on sense
|  |  | [1] | ctr_fil_reg | 0x0 | RW |  | bypass 2nd filter on regulator reference
|  |  | [2] | ctr_cp_prop_ref | 0x0 | RW |  | Reduces current on reference generator for prop CP
|  |  | [3] | ctr_doubler_gain | 0x0 | RW |  | Controls gain on regulator buffer: 0 - 2x 1 - 2.1x
|  |  | [4] | ctr_test_casc | 0x1 | RW |  | V2I programmable switch acts as: 1 - cascode 0 - switch
|  |  | [7:5] | ctr_rc_fiter | 0x0 | RW |  | ctr_rc_filter[2:0] - RC filter at proportional CP output controls 000 - bypass (124MHz) 001 - 24MHz cut off frequency ... 111 - 4MHz cut off frequency
|  |  | [15:8] | RESERVED_15_8 | x | U |  | Reserved for future use.
SUPX_ANA_MPLLA_CTR5 | 0x8050 | 0x6 | [0] | ctr_bypass_lock_spo_cal | 0x0 | RW |  | Enables spo gain calibration
|  |  | [2:1] | ctr_lock_spo_cal | 0x3 | RW |  | Phase window to lock state used in calibration to enable spo calibration 00 - 80ps 01 - +80ps LSB 11 - +160ps MSB
|  |  | [3] | ctr_ref_fbk_bypass | 0x0 | RW |  | Controls which signal is bypassed to TX (tx_clk_div needs to be different from 0): 0 - feedback clock 1 - reference clock
|  |  | [4] | ctr_bypass_tx | 0x0 | RW |  | Enables bypass of TX path to reference or feedback (tx_clk_div needs to be different from 0)
|  |  | [6:5] | ctr_left_right_gain | 0x0 | RW |  | ctr_regs_left_right_gain[1:0] - Left/Right Regulator output gain 00 - 2x input reference 01 - 2.33x input reference 10 - 2.5x input reference 11 - 2.6x input reference
|  |  | [7] | ctr_div16p5_en | 0x0 | RW |  | Enables 16p5 divider and controls bypass mux of mpll_ana_div_clk 0 - 16p5 divider disable; mpll_ana_div_clk output is mpll_ana_div_clk 1 - 16p5 divider enable; mpll_ana_div_clk output is mpll_ana_div16p5_clk
|  |  | [15:8] | RESERVED_15_8 | x | U |  | Reserved for future use.
SUPX_ANA_MPLLA_CTR6 | 0x8051 | 0x0 | [0] | ctr_dll_lowfreq | 0x0 | RW |  | Enbles low frequency mode on DLL: 0 - normal mode 1 - low frequency
|  |  | [7:1] | NC7_1 | 0x0 | RW |  | Reserved
|  |  | [15:8] | RESERVED_15_8 | x | U |  | Reserved for future use.
SUPX_ANA_MPLLA_RESERVED2 | 0x8052 | 0x0 | [7:0] | NC7_0 | 0x0 | RW |  | Reserved
|  |  | [15:8] | RESERVED_15_8 | x | U |  | Reserved for future use.
SUPX_ANA_MPLLB_MISC1 | 0x8053 | 0x19 | [0] | ovrd_gear_rc_filt | 0x1 | RW |  | Controls if RC filter is enabled with gearshift 1: gearshit controls RC going out of bypass 0: always on
|  |  | [1] | ovrd_test_rc_filt | 0x0 | RW |  | Controls if the settings for RC filter are from gearshift CP settings or from registers 0:from gearshift settings
|  |  | [3:2] | test_vreg_div | 0x2 | RW |  | Controls VCO division for regulator clock 00 - 4 01 - 6 10 - 8 11 - 10
|  |  | [4] | vbg_en | 0x1 | RW |  | enables vbg as regulators reference
|  |  | [5] | count_sel_lock | 0x0 | RW |  | Number of counts to enable lock: 0 - 8 1 - 16
|  |  | [7:6] | phase_sel_lock | 0x0 | RW |  | Phase window to lock state 00 - 80ps 01 - +80ps LSB 11 - +160ps MSB
|  |  | [15:8] | RESERVED_15_8 | x | U |  | Reserved for future use.
SUPX_ANA_MPLLB_MISC2 | 0x8054 | 0x30 | [0] | ovrd_pr_bypass | 0x0 | RW |  | If asserted, pr_bypass take effect on phase rotator bypass control
|  |  | [1] | pr_bypass | 0x0 | RW |  | If ovrd_pr_bypass is enabled: PR_BYPASS Function 1 stops SSC and disables PMIX 0 enables SSC and PMIX
|  |  | [2] | ovrd_gearshift | 0x0 | RW |  | enable local control of gearshift signal (mpll_gearshift)
|  |  | [3] | gearshift_reg | 0x0 | RW |  | set local gearshift control to ON
|  |  | [4] | test_lock_gear | 0x1 | RW |  | Enables SPO calibration when: 0 - lock state is active 1 - gearshift is disable
|  |  | [5] | en_cal_spo | 0x1 | RW |  | Enables SPO calibration
|  |  | [7:6] | test_boost | 0x0 | RW |  | Vreg_clk and Vreg_clk_pmix regulator output gain 00 - 2x input reference 01 - 2.33x input reference 10 - 2.5x input reference 11 - 2.6x input reference
|  |  | [15:8] | RESERVED_15_8 | x | U |  | Reserved for future use.
SUPX_ANA_MPLLB_OVRD | 0x8055 | 0x0 | [0] | ovrd_enable | 0x0 | RW |  | enable local control of enable signal (mpll_en)
|  |  | [1] | enable_reg | 0x0 | RW |  | set local enable control to ON
|  |  | [2] | ovrd_cal | 0x0 | RW |  | enable local control of calibration signal (mpll_cal)
|  |  | [3] | cal_reg | 0x0 | RW |  | set local calibration control to ON
|  |  | [4] | ovrd_fb_clk_en | 0x0 | RW |  | enable local control of feedback clock control signal (mpll_fb_clk_en)
|  |  | [5] | fb_clk_en_reg | 0x0 | RW |  | set local feedback clock control to ON
|  |  | [6] | ovrd_reset | 0x0 | RW |  | enable local control of reset signal (mpll_rst)
|  |  | [7] | reset_reg | 0x0 | RW |  | set local reset control to ON
|  |  | [15:8] | RESERVED_15_8 | x | U |  | Reserved for future use.
SUPX_ANA_MPLLB_ATB1 | 0x8056 | 0x0 | [6:0] | meas_iv_wrap | 0x0 | RW |  | meas_iv_wrap[0] -Override clock regulators input (vreg_clk and vreg_clk_pmix) to voltage on atb_s_m meas_iv_wrap[1] -Override output regulators input (vreg_right and vreg_left) to voltage on atb_s_m meas_iv_wrap[2] -Override bias regulators input (doubler input) to voltage on atb_s_m meas_iv_wrap[3] -Measure vreg_left (atb_s_p) meas_iv_wrap[4] -Measure vreg_right (atb_s_p) meas_iv_wrap[5] -Measure vreg_clk (atb_s_p) meas_iv_wrap[6] -Measure nbias voltage from PMIX delay cell (atb_s_p)
|  |  | [7] | atb_select | 0x0 | RW |  | Connect internal ATB_S signals to external ATB_S signals
|  |  | [15:8] | RESERVED_15_8 | x | U |  | Reserved for future use.
SUPX_ANA_MPLLB_ATB2 | 0x8057 | 0x0 | [7:0] | meas_iv_pll | 0x0 | RW |  | meas_iv_pll[0] -Measure oscillator voltage (atb_s_p) meas_iv_pll[1] -Override regulators input (vreg_v2i and vreg_cp) to voltage on atb_s_m if ctr_regs_pll[4] active. meas_iv_pll[2] -Measure GD (atb_s_p) meas_iv_pll[3] -Measure VP (atb_s_p) meas_iv_pll[4] -Measure VPH/2 (atb_s_p) meas_iv_pll[5] -Measure vreg_cp (atb_s_p) meas_iv_pll[6] -Measure V2I current around 10uA (atb_s_p) meas_iv_pll[7] -Measure vreg_v2i (atb_s_p)
|  |  | [15:8] | RESERVED_15_8 | x | U |  | Reserved for future use.
SUPX_ANA_MPLLB_ATB3 | 0x8058 | 0x0 | [3:0] | meas_iv_bias | 0x0 | RW |  | meas_iv_bias[0] -Measure vbp from bias (atb_s_p) meas_iv_bias[1] -Measure vbn from bias (atb_s_p) meas_iv_bias[2] -Measure vdd_h/4 from regulator doubler (atb_s_p) meas_iv_bias[3] -Measure replica of integral node vint (atb_s_p)
|  |  | [7:4] | NC7_4 | 0x0 | RW |  | Reserved
|  |  | [15:8] | RESERVED_15_8 | x | U |  | Reserved for future use.
SUPX_ANA_MPLLB_CTR1 | 0x8059 | 0x9 | [0] | ctr_icp_int | 0x1 | RW |  | Selects icp_int (reference current for integral CP) between: 0 - bias_dac output 1 - V2I output
|  |  | [1] | ctr_cp_sense_sw | 0x0 | RW |  | Controls CP sense switch bypass: 0 - Allow cp_int settings to connect cp legs to sense or integral node replica 1 - CP legs always connected to sense
|  |  | [2] | ctr_override_biasref | 0x0 | RW |  | Override regulators input (vreg_v2i and vreg_cp and bias block) to voltage on atb_s_m
|  |  | [3] | ctr_ibias | 0x1 | RW |  | Selects ibias (reference current for regulators) between: 0 - intenal current generator 1 - external input current (bandgap)
|  |  | [7:4] | ctr_cp_pll | 0x0 | RW |  | ctr_cp_pll[1:0] -CP Integral reference input current adjust 00 - 1x nominal 01 - 1.2x nominal 10 - 0.5x nominal 11 - 0.75x nominal ctr_cp_pll[3:2] -CP Proportional reference input current adjust 00 - 1x nominal 01 - 1.2x nominal 10 - 0.5x nominal 11 - 0.75x nominal
|  |  | [15:8] | RESERVED_15_8 | x | U |  | Reserved for future use.
SUPX_ANA_MPLLB_CTR2 | 0x805a | 0x4c | [7:0] | ctr_regs_pll | 0x4c | RW |  | ctr_regs_pll[0] - 0 - fast relock standby 1 - power down during standby ctr_regs_pll[2:1] -Regulator internal ring-oscilator frequency adjust 00 - (minimum) 01 - 10 - around 1GHz (default) 11 - around 1.6GHz (maximum) ctr_regs_pll[3] -Increases the calibration current by factor of 1.5x ctr_regs_pll[4] -Selects Regulator reference between: 0 - regulator doubler reference 1 - external reference (atb_s_m or vref_2) ctr_regs_pll[5] -Selects Regulator doubler internal clock ctr_regs_pll[7:6] - V2I Regulator output gain 00 - 2x input reference 01 - 2.33x input reference 10 - 2.5x input reference 11 - 2.6x input reference
|  |  | [15:8] | RESERVED_15_8 | x | U |  | Reserved for future use.
SUPX_ANA_MPLLB_CTR3 | 0x805b | 0x80 | [1:0] | ctr_regs_cp_pll | 0x0 | RW |  | ctr_regs_cp_pll[1:0] - CP Regulator output gain 00 - 2x input reference 01 - 2.33x input reference 10 - 2.5x input reference 11 - 2.6x input reference
|  |  | [6:2] | ctr_spo_pll | 0x0 | RW |  | ctr_spo_pll[1:0] -Controls SPO calibration gain on capacitors 00 - 1x Nominal 01 - 7/5x 10 - 7/3x 11 - 7x ctr_spo_pll[2] -Reduces SPO calibration initial gain 2x on frequency ctr_spo_pll[3] -Reduces SPO calibration initial gain 4x on frequency ctr_spo_pll[4] -Enables SPO cal feedback data re-sampling at divided clock
|  |  | [7] | ctr_vint_cap | 0x1 | RW |  | Enables replica of integral node connected to integral amplifier
|  |  | [15:8] | RESERVED_15_8 | x | U |  | Reserved for future use.
SUPX_ANA_MPLLB_CTR4 | 0x805c | 0x10 | [0] | ctr_cp_8x | 0x0 | RW |  | enables CP integral 8x on sense
|  |  | [1] | ctr_fil_reg | 0x0 | RW |  | bypass 2nd filter on regulator reference
|  |  | [2] | ctr_cp_prop_ref | 0x0 | RW |  | Reduces current on reference generator for prop CP
|  |  | [3] | ctr_doubler_gain | 0x0 | RW |  | Controls gain on regulator buffer: 0 - 2x 1 - 2.1x
|  |  | [4] | ctr_test_casc | 0x1 | RW |  | V2I programmable switch acts as: 1 - cascode 0 - switch
|  |  | [7:5] | ctr_rc_fiter | 0x0 | RW |  | ctr_rc_filter[2:0] - RC filter at proportional CP output controls 000 - bypass (124MHz) 001 - 24MHz cut off frequency ... 111 - 4MHz cut off frequency
|  |  | [15:8] | RESERVED_15_8 | x | U |  | Reserved for future use.
SUPX_ANA_MPLLB_CTR5 | 0x805d | 0x6 | [0] | ctr_bypass_lock_spo_cal | 0x0 | RW |  | Enables spo gain calibration
|  |  | [2:1] | ctr_lock_spo_cal | 0x3 | RW |  | Phase window to lock state used in calibration to enable spo calibration 00 - 80ps 01 - +80ps LSB 11 - +160ps MSB
|  |  | [3] | ctr_ref_fbk_bypass | 0x0 | RW |  | Controls which signal is bypassed to TX (tx_clk_div needs to be different from 0): 0 - feedback clock 1 - reference clock
|  |  | [4] | ctr_bypass_tx | 0x0 | RW |  | Enables bypass of TX path to reference or feedback (tx_clk_div needs to be different from 0)
|  |  | [6:5] | ctr_left_right_gain | 0x0 | RW |  | ctr_regs_left_right_gain[1:0] - Left/Right Regulator output gain 00 - 2x input reference 01 - 2.33x input reference 10 - 2.5x input reference 11 - 2.6x input reference
|  |  | [7] | ctr_div16p5_en | 0x0 | RW |  | Enables 16p5 divider and controls bypass mux of mpll_ana_div_clk 0 - 16p5 divider disable; mpll_ana_div_clk output is mpll_ana_div_clk 1 - 16p5 divider enable; mpll_ana_div_clk output is mpll_ana_div16p5_clk
|  |  | [15:8] | RESERVED_15_8 | x | U |  | Reserved for future use.
SUPX_ANA_MPLLB_CTR6 | 0x805e | 0x0 | [0] | ctr_dll_lowfreq | 0x0 | RW |  | Enbles low frequency mode on DLL: 0 - normal mode 1 - low frequency
|  |  | [7:1] | NC7_1 | 0x0 | RW |  | Reserved
|  |  | [15:8] | RESERVED_15_8 | x | U |  | Reserved for future use.
SUPX_ANA_MPLLB_RESERVED2 | 0x805f | 0x0 | [7:0] | NC7_0 | 0x0 | RW |  | Reserved
|  |  | [15:8] | RESERVED_15_8 | x | U |  | Reserved for future use.
SUPX_DIG_MPLLA_MPLL_PWR_CTL_MPLL_OVRD | 0x8061 | 0x0 | [0] | OVRD_SEL | 0x0 | RW |  | Override enable bit
|  |  | [1] | MPLL_FBDIGCLK_EN | 0x0 | RW |  | Overrides the PWR FSM mpll_fb_dig_clk_en signal
|  |  | [2] | MPLL_PCLK_EN | 0x0 | RW |  | Overrides the PWR FSM mpll_pclk_en signal
|  |  | [3] | FAST_MPLL_PWRUP | 0x0 | RW |  | Enable fast MPLL powerup
|  |  | [4] | FAST_MPLL_LOCK | 0x0 | RW |  | Enable fast MPLL locking
|  |  | [9:5] | DTB_SEL | 0x0 | RW |  | DTB select for MPLL dtb signals
|  |  | [10] | DIV10_EN | 0x0 | RW |  | Div10 Enable
|  |  | [15:11] | RESERVED | x | U |  | Reserved
SUPX_DIG_MPLLA_MPLL_PWR_CTL_STAT | 0x8062 | 0x0 | [3:0] | FSM_STATE | 0x0 | RO |  | Current value of the PWR FSM state register
|  |  | [4] | MPLL_R_LANES | 0x0 | RO |  | Current value of lane_mpll_r
|  |  | [5] | MPLL_L_LANES | 0x0 | RO |  | Current value of lane_mpll_l
|  |  | [6] | MPLL_PCLK_EN | 0x0 | RO |  | Current value of mpll_pclk_en
|  |  | [7] | MPLL_OUTPUT_EN | 0x0 | RO |  | Current value of mpll_ana_output_en_i
|  |  | [8] | MPLL_FBCLK_EN | 0x0 | RO |  | Current value of mpll_ana_fb_clk_en_i
|  |  | [9] | MPLL_CAL | 0x0 | RO |  | Current value of mpll_ana_cal_i
|  |  | [10] | MPLL_RST | 0x0 | RO |  | Current value of mpll_ana_rst_i
|  |  | [11] | MPLL_ANA_EN | 0x0 | RO |  | Current value of mpll_ana_en_i
|  |  | [12] | MPLL_LOCK | 0x0 | RO |  | Lock Detector from the Analog
|  |  | [15:13] | RESERVED_15_13 | x | U |  | Reserved for future use.
SUPX_DIG_MPLLA_MPLL_PWR_CTL_MPLL_DAC_MAXRANGE | 0x8063 | 0x11f | [4:0] | MAX_RANGE | 0x1f | RW |  | Default Max_range Value 5'b1_1111;
|  |  | [9:5] | DAC_IN | 0x8 | RW |  | Default Dac in Value
|  |  | [15:10] | RESERVED_15_10 | x | U |  | Reserved for future use.
SUPX_DIG_MPLLA_MPLL_PWR_CTL_MPLL_TIMERS_LOCK | 0x8064 | 0x349c | [7:0] | LOCK_TIME | 0x9c | RW |  | Threshold for the MPLL lock Time. Default is 6us
|  |  | [13:8] | STABLE_TIME | 0x34 | RW |  | Threshold for the MPLL stability time. Default is 2us
|  |  | [15:14] | RESERVED_15_14 | x | U |  | Reserved for future use.
SUPX_DIG_MPLLA_MPLL_PWR_CTL_MPLL_TIMERS | 0x8065 | 0x1a35 | [7:0] | GEARSHIFT_TIME | 0x35 | RW |  | Threshold for the MPLL gearshift time (2us). It can be up to 6us
|  |  | [15:8] | PRESET_TIME | 0x1a | RW |  | Threshold for the MPLL preset time (1us). It can be up to 4us
SUPX_DIG_MPLLA_MPLL_PWR_CTL_MPLL_TIMERS_PCLK_STABLE | 0x8066 | 0x69a | [5:0] | PWRDN_WAIT_TIME | 0x1a | RW |  | Threshold for the MPLL Power Down wait time to Discharge the PLL capacitors. Minimum is set to 1us
|  |  | [11:6] | PCLK_EN_TIME | 0x1a | RW |  | Threshold for the MPLL PCLK. Default is 1us
|  |  | [15:12] | RESERVED_15_12 | x | U |  | Reserved for future use.
SUPX_DIG_MPLLA_MPLL_PWR_CTL_MPLL_TIMERS_PCLK_STABLE_2 | 0x8067 | 0x69a | [5:0] | PCLK_DIS_TIME | 0x1a | RW |  | Threshold for the PCLK disable time. 1us
|  |  | [11:6] | PWRDN_TIME | 0x1a | RW |  | Threshold for the MPLL Power down. 1us
|  |  | [15:12] | RESERVED_15_12 | x | U |  | Reserved for future use.
SUPX_DIG_MPLLA_MPLL_PWR_CTL_MPLL_CAL | 0x8068 | 0x0 | [0] | MPLL_CAL | 0x0 | RW |  | mpll_cal value
|  |  | [1] | MPLL_CAL_OVRD_EN | 0x0 | RW |  | mpll_cal override en
|  |  | [15:2] | RESERVED_15_2 | x | U |  | Reserved for future use.
SUPX_DIG_MPLLA_MPLL_PWR_CTL_MPLL_ANA_DAC_OUT | 0x8069 | 0x0 | [4:0] | MPLL_ANA_DAC_OUT | 0x0 | RO |  | Current value of the PWR FSM state register
|  |  | [15:5] | RESERVED_15_5 | x | U |  | Reserved for future use.
SUPX_DIG_MPLLA_SSC_GEN_SPREAD_TYPE | 0x806b | 0x0 | [1:0] | SPREAD_TYPE | 0x0 | RW |  | spread type: This field is programmed as follows: - 0 -> down spread, - 1: up spread, - 2: center spread.
|  |  | [2] | OVR_EN | 0x0 | RW |  | Enables the spread extended type override
|  |  | [15:3] | RESERVED_15_3 | x | U |  | Reserved for future use.
SUPX_DIG_MPLLB_MPLL_PWR_CTL_MPLL_OVRD | 0x806d | 0x0 | [0] | OVRD_SEL | 0x0 | RW |  | Override enable bit
|  |  | [1] | MPLL_FBDIGCLK_EN | 0x0 | RW |  | Overrides the PWR FSM mpll_fb_dig_clk_en signal
|  |  | [2] | MPLL_PCLK_EN | 0x0 | RW |  | Overrides the PWR FSM mpll_pclk_en signal
|  |  | [3] | FAST_MPLL_PWRUP | 0x0 | RW |  | Enable fast MPLL powerup
|  |  | [4] | FAST_MPLL_LOCK | 0x0 | RW |  | Enable fast MPLL locking
|  |  | [9:5] | DTB_SEL | 0x0 | RW |  | DTB select for MPLL dtb signals
|  |  | [10] | DIV10_EN | 0x0 | RW |  | Div10 Enable
|  |  | [15:11] | RESERVED | x | U |  | Reserved
SUPX_DIG_MPLLB_MPLL_PWR_CTL_STAT | 0x806e | 0x0 | [3:0] | FSM_STATE | 0x0 | RO |  | Current value of the PWR FSM state register
|  |  | [4] | MPLL_R_LANES | 0x0 | RO |  | Current value of lane_mpll_r
|  |  | [5] | MPLL_L_LANES | 0x0 | RO |  | Current value of lane_mpll_l
|  |  | [6] | MPLL_PCLK_EN | 0x0 | RO |  | Current value of mpll_pclk_en
|  |  | [7] | MPLL_OUTPUT_EN | 0x0 | RO |  | Current value of mpll_ana_output_en_i
|  |  | [8] | MPLL_FBCLK_EN | 0x0 | RO |  | Current value of mpll_ana_fb_clk_en_i
|  |  | [9] | MPLL_CAL | 0x0 | RO |  | Current value of mpll_ana_cal_i
|  |  | [10] | MPLL_RST | 0x0 | RO |  | Current value of mpll_ana_rst_i
|  |  | [11] | MPLL_ANA_EN | 0x0 | RO |  | Current value of mpll_ana_en_i
|  |  | [12] | MPLL_LOCK | 0x0 | RO |  | Lock Detector from the Analog
|  |  | [15:13] | RESERVED_15_13 | x | U |  | Reserved for future use.
SUPX_DIG_MPLLB_MPLL_PWR_CTL_MPLL_DAC_MAXRANGE | 0x806f | 0x11f | [4:0] | MAX_RANGE | 0x1f | RW |  | Default Max_range Value 5'b1_1111;
|  |  | [9:5] | DAC_IN | 0x8 | RW |  | Default Dac in Value
|  |  | [15:10] | RESERVED_15_10 | x | U |  | Reserved for future use.
SUPX_DIG_MPLLB_MPLL_PWR_CTL_MPLL_TIMERS_LOCK | 0x8070 | 0x349c | [7:0] | LOCK_TIME | 0x9c | RW |  | Threshold for the MPLL lock Time. Default is 6us
|  |  | [13:8] | STABLE_TIME | 0x34 | RW |  | Threshold for the MPLL stability time. Default is 2us
|  |  | [15:14] | RESERVED_15_14 | x | U |  | Reserved for future use.
SUPX_DIG_MPLLB_MPLL_PWR_CTL_MPLL_TIMERS | 0x8071 | 0x1a35 | [7:0] | GEARSHIFT_TIME | 0x35 | RW |  | Threshold for the MPLL gearshift time (2us). It can be up to 6us
|  |  | [15:8] | PRESET_TIME | 0x1a | RW |  | Threshold for the MPLL preset time (1us). It can be up to 4us
SUPX_DIG_MPLLB_MPLL_PWR_CTL_MPLL_TIMERS_PCLK_STABLE | 0x8072 | 0x69a | [5:0] | PWRDN_WAIT_TIME | 0x1a | RW |  | Threshold for the MPLL Power Down wait time to Discharge the PLL capacitors. Minimum is set to 1us
|  |  | [11:6] | PCLK_EN_TIME | 0x1a | RW |  | Threshold for the MPLL PCLK. Default is 1us
|  |  | [15:12] | RESERVED_15_12 | x | U |  | Reserved for future use.
SUPX_DIG_MPLLB_MPLL_PWR_CTL_MPLL_TIMERS_PCLK_STABLE_2 | 0x8073 | 0x69a | [5:0] | PCLK_DIS_TIME | 0x1a | RW |  | Threshold for the PCLK disable time. 1us
|  |  | [11:6] | PWRDN_TIME | 0x1a | RW |  | Threshold for the MPLL Power down. 1us
|  |  | [15:12] | RESERVED_15_12 | x | U |  | Reserved for future use.
SUPX_DIG_MPLLB_MPLL_PWR_CTL_MPLL_CAL | 0x8074 | 0x0 | [0] | MPLL_CAL | 0x0 | RW |  | mpll_cal value
|  |  | [1] | MPLL_CAL_OVRD_EN | 0x0 | RW |  | mpll_cal override en
|  |  | [15:2] | RESERVED_15_2 | x | U |  | Reserved for future use.
SUPX_DIG_MPLLB_MPLL_PWR_CTL_MPLL_ANA_DAC_OUT | 0x8075 | 0x0 | [4:0] | MPLL_ANA_DAC_OUT | 0x0 | RO |  | Current value of the PWR FSM state register
|  |  | [15:5] | RESERVED_15_5 | x | U |  | Reserved for future use.
SUPX_DIG_MPLLB_SSC_GEN_SPREAD_TYPE | 0x8077 | 0x0 | [1:0] | SPREAD_TYPE | 0x0 | RW |  | spread type: This field is programmed as follows: - 0 -> down spread, - 1: up spread, - 2: center spread.
|  |  | [2] | OVR_EN | 0x0 | RW |  | Enables the spread extended type override
|  |  | [15:3] | RESERVED_15_3 | x | U |  | Reserved for future use.
SUPX_DIG_CLK_RST_BG_PWRUP_TIME_0 | 0x8078 | 0x82 | [8:0] | BG_SUP_EN_TIME | 0x82 | RW |  | Power up time (in ref_range cycles) for bandgap in SUP (spec >=5us)
|  |  | [9] | FAST_BG_WAIT | 0x0 | RW |  | Enable fast BG times (simulation only)
|  |  | [15:10] | RESERVED_15_10 | x | U |  | Reserved for future use.
SUPX_DIG_CLK_RST_BG_PWRUP_TIME_1 | 0x8079 | 0x82 | [8:0] | BG_LANE_EN_TIME | 0x82 | RW |  | Power up time (in ref_range cycles) for bandgap in LANE (spec >=5us)
|  |  | [15:9] | RESERVED_15_9 | x | U |  | Reserved for future use.
SUPX_DIG_CLK_RST_BG_PWRUP_TIME_2 | 0x807a | 0x168 | [7:0] | BG_KICK_START_EN_TIME | 0x68 | RW |  | Assertion time (in ref_range cycles) for bandgap kick-start signal (spec >=4us) Note that this must be <= BG_SUP_EN_TIME
|  |  | [8] | BG_SUP_STATE_UPD_EN | 0x1 | RW |  | Enables update to bg_sup_state, where it is asserted when fast_start goes low
|  |  | [15:9] | RESERVED_15_9 | x | U |  | Reserved for future use.
SUPX_DIG_CLK_RST_REF_PWRUP_TIME_0 | 0x807b | 0xb | [4:0] | REF_VREG_FAST_START_TIME | 0xb | RW |  | Power up time (in ref_range cycles) for prescaler (spec >=400ns)
|  |  | [5] | FAST_REF_WAIT | 0x0 | RW |  | Enable fast prescaler times (simulation only)
|  |  | [15:6] | RESERVED_15_6 | x | U |  | Reserved for future use.
SUPX_DIG_CLK_RST_REF_VPHUD | 0x807c | 0x0 | [0] | SUP_ANA_VPHUD_SELVPH_I | 0x0 | RW |  | Connects vph to vphud
|  |  | [1] | SUP_ANA_VPHUD_EN_I | 0x0 | RW |  | Enable Vphud amplifier
|  |  | [15:2] | RESERVED_15_2 | x | U |  | Reserved for future use.
SUPX_DIG_RTUNE_DEBUG | 0x8080 | 0x0 | [0] | FLIP_COMP | 0x0 | RW |  | Invert analog comparator output
|  |  | [1] | MAN_TUNE | 0x0 | RW |  | Write to a 1 to do a manual tuning specified by TYPE field starting a manual tune while a tune is currently running can cause unpredictable results. For use only when you know what the part is doing (w. r. t. resistor tuning)
|  |  | [2] | SET_VAL | 0x0 | RW |  | Set value Write to a 1 to manually write the register specified by the TYPE field to the value in the VALUE field
|  |  | [4:3] | TYPE | 0x0 | RW |  | Type of manual tuning or register read/write to execute This field is programmed as follows: - 0 - ADC, or read/write rt_value - 1 - Rx tune, or read/write rx_cal_val (only 6 bits) - 2 - TxDN tune, or read/write txdn_cal_val (10 bits) - 3 - TxUP tune, or read/write txup_cal_val (10 bits) or Resref detect (no affect when triggering SET_VAL field)
|  |  | [14:5] | VALUE | 0x0 | RW |  | Value to use when triggering SET_VAL field only the 6 LSB's are used when setting rx cal values
|  |  | [15] | TXUP_GO | 0x0 | RW |  | Enable TxUP tune to continue in manual tune mode when TYPE is TxUP tune. This field is programmed as follows: - When in non TxUP manual tune mode, this bit must be 0. - When in TxUP manual tune mode and after TxUP manual tune is triggered: -- if the read only register SUP. RTUNE_STAT. DTB_RTUNE equals to 2'b01, -- it is required to first release the rtune related asynchronous override on analog/digital interface -- then turn this bit TXUP_GO from low to high to continue TxUP manual tune which also indicates that this bit needs to be low when triggering TxUP manual tune.
SUPX_DIG_RTUNE_CONFIG | 0x8081 | 0x15 | [0] | RX_CAL_EN | 0x1 | RW |  | Enable calibration of RX resistor
|  |  | [1] | FAST_RTUNE | 0x0 | RW |  | Enable fast resitor tuning (simulation only)
|  |  | [2] | TX_CAL_EN | 0x1 | RW |  | Enable calibration of TX resistor
|  |  | [5:3] | SUP_ANA_TERM_CTRL | 0x2 | RW |  | Set the reference resistor in the analog This field is programmed as follows: - 000: 54 - 001: 52 - 010: 50 - 011: 48 - 100: 46 - 101: 44 - 110: 42 - 111: 40
|  |  | [15:6] | RESERVED_15_6 | x | U |  | Reserved for future use.
SUPX_DIG_RTUNE_STAT | 0x8082 | 0x0 | [9:0] | STAT | 0x0 | RO |  | Current value of the register specified by the DEBUG.TYPE field
|  |  | [11:10] | DTB_RTUNE | 0x0 | RO |  | DTB sampling for rtune
|  |  | [15:12] | RESERVED_15_12 | x | U |  | Reserved for future use.
SUPX_DIG_RTUNE_RX_SET_VAL | 0x8083 | 0x0 | [5:0] | RX_SET_VAL | 0x0 | RW |  | Set value of rx resistor Writing a value to this register will set the rx resistor value.
|  |  | [15:6] | RESERVED_15_6 | x | U |  | Reserved for future use.
SUPX_DIG_RTUNE_TXDN_SET_VAL | 0x8084 | 0x0 | [9:0] | TXDN_SET_VAL | 0x0 | RW |  | Set value of tx-dn resistor Writing a value to this register will set the tx-dn resistor value.
|  |  | [15:10] | RESERVED_15_10 | x | U |  | Reserved for future use.
SUPX_DIG_RTUNE_TXUP_SET_VAL | 0x8085 | 0x0 | [9:0] | TXUP_SET_VAL | 0x0 | RW |  | Set value of tx-up resistor Writing a value to this register will set the tx-up resistor value.
|  |  | [15:10] | RESERVED_15_10 | x | U |  | Reserved for future use.
SUPX_DIG_RTUNE_RX_STAT | 0x8086 | 0x0 | [5:0] | RX_STAT | 0x0 | RO |  | Current value of the rx resistor tuning register
|  |  | [15:6] | RESERVED_15_6 | x | U |  | Reserved for future use.
SUPX_DIG_RTUNE_TXDN_STAT | 0x8087 | 0x0 | [9:0] | TXDN_STAT | 0x0 | RO |  | Current value of the tx-dn resistor tuning register
|  |  | [15:10] | RESERVED_15_10 | x | U |  | Reserved for future use.
SUPX_DIG_RTUNE_TXUP_STAT | 0x8088 | 0x0 | [9:0] | TXUP_STAT | 0x0 | RO |  | Current value of the tx-up resistor tuning register
|  |  | [15:10] | RESERVED_15_10 | x | U |  | Reserved for future use.
SUPX_DIG_RTUNE_CONFIG_CNT0 | 0x8089 | 0x5676 | [3:0] | RT_RESULT_TIME | 0x6 | RW |  | RT COMP result is sampled 1 rtune_clk cycles before end of eval stage
|  |  | [7:4] | RT_EVAL_TIME | 0x7 | RW |  | RT COMP evaluation stage is 8 cycles or 307.6ns (minimum)
|  |  | [11:8] | RT_RST_TIME | 0x6 | RW |  | RT COMP reset stage is 7 cycles or 269.2ns (minimum)
|  |  | [15:12] | RT_ACK_TIME | 0x5 | RW |  | res_ack_in value is considered valid if res_ack_in_sync is seen for 5 cycles or 192.3ns (minimum)
SUPX_DIG_RTUNE_CONFIG_CNT1 | 0x808a | 0x13a | [3:0] | RT_TXDN_SETTLE_TIME | 0xa | RW |  | txdn settle has a wait of 11 clock cycles
|  |  | [8:4] | RT_PWRUP_TIME | 0x13 | RW |  | RT COMP power-up/mode change has a wait of 20 cycles or 769.2ns (minimum)
|  |  | [15:9] | RESERVED_15_9 | x | U |  | Reserved for future use.
SUPX_DIG_RTUNE_TX_CAL_CODE | 0x808b | 0x5 | [3:0] | VALUE | 0x5 | RO |  | Calibration code.
|  |  | [15:4] | RESERVED_15_4 | x | U |  | Reserved for future use.
SUPX_DIG_ANA_MPLLA_OVRD_OUT_0 | 0x808c | 0x100 | [0] | MPLLA_WORD_CLK_EN | 0x0 | RW |  | Overrides the mplla_word_clk_en
|  |  | [1] | MPLLA_HDMI_CLK_EN | 0x0 | RW |  | Overrides the mplla_hdmi_clk_en
|  |  | [2] | MPLLA_DIV_CLK_EN | 0x0 | RW |  | Overrides the mplla_ana_div_clk_en signal
|  |  | [3] | MPLLA_OUTPUT_EN | 0x0 | RW |  | Overrides the mplla_ana_output_en signal
|  |  | [4] | MPLLA_CLK_EN_OVRD_EN | 0x0 | RW |  | Override enable for the following signals.
|  |  | [5] | MPLLA_OUTPUT_L_EN | 0x0 | RW |  | Overrides the mplla_ana_output_l_en signal
|  |  | [6] | MPLLA_OUTPUT_R_EN | 0x0 | RW |  | Overrides the mplla_ana_output_r_en signal
|  |  | [7] | MPLLA_ANA_EN | 0x0 | RW |  | Overrides the mplla_ana_en signal
|  |  | [8] | MPLLA_RST | 0x1 | RW |  | Overrides the mplla_ana_rst signal
|  |  | [9] | MPLLA_CAL | 0x0 | RW |  | Overrides the mplla_ana_cal signal
|  |  | [10] | MPLLA_DIV5_CLK_EN | 0x0 | RW |  | Overrides the mplla_ana_div5_clk_en signal
|  |  | [11] | MPLLA_DIV10_CLK_EN | 0x0 | RW |  | Overrides the mplla_ana_div10_clk_en signal
|  |  | [12] | MPLLA_FBCLK_EN | 0x0 | RW |  | Overrides the mplla_fb_clk_en signal
|  |  | [13] | MPLLA_GEARSHIFT_EN | 0x0 | RW |  | Overrides de mplla_gearshift signal
|  |  | [14] | MPLLA_STANDBY | 0x0 | RW |  | Overrides the mplla_standby signal
|  |  | [15] | OVRD_SEL | 0x0 | RW |  | Override bit for mplla_ana outputs
SUPX_DIG_ANA_MPLLA_OVRD_OUT_1 | 0x808d | 0x0 | [9:0] | MPLLA_ANA_INT | 0x0 | RW |  | Overrides the mplla_ana_int signal
|  |  | [15:10] | RESERVED_15_10 | x | U |  | Reserved for future use.
SUPX_DIG_ANA_MPLLA_OVRD_OUT_2 | 0x808e | 0x0 | [6:0] | MPLLA_CP_PROP | 0x0 | RW |  | Overrides the mplla_cp_prop signal
|  |  | [13:7] | MPLLA_CP_INT | 0x0 | RW |  | Overrides the mplla_cp_int signal
|  |  | [15:14] | RESERVED_15_14 | x | U |  | Reserved for future use.
SUPX_DIG_ANA_MPLLB_OVRD_OUT_0 | 0x808f | 0x100 | [0] | MPLLB_WORD_CLK_EN | 0x0 | RW |  | Overrides the mpllb_word_clk_en
|  |  | [1] | MPLLB_HDMI_CLK_EN | 0x0 | RW |  | Overrides the mpllb_hdmi_clk_en
|  |  | [2] | MPLLB_DIV_CLK_EN | 0x0 | RW |  | Overrides the mpllb_ana_div_clk_en signal
|  |  | [3] | MPLLB_OUTPUT_EN | 0x0 | RW |  | Overrides the mpllb_ana_output_en signal
|  |  | [4] | MPLLB_CLK_EN_OVRD_EN | 0x0 | RW |  | Override enable for the following signals.
|  |  | [5] | MPLLB_OUTPUT_L_EN | 0x0 | RW |  | Overrides the mpllb_ana_output_l_en signal
|  |  | [6] | MPLLB_OUTPUT_R_EN | 0x0 | RW |  | Overrides the mpllb_ana_output_r_en signal
|  |  | [7] | MPLLB_ANA_EN | 0x0 | RW |  | Overrides the mpllb_ana_en signal
|  |  | [8] | MPLLB_RST | 0x1 | RW |  | Overrides the mpllb_ana_rst signal
|  |  | [9] | MPLLB_CAL | 0x0 | RW |  | Overrides the mpllb_ana_cal signal
|  |  | [10] | MPLLB_DIV5_CLK_EN | 0x0 | RW |  | Overrides the mpllb_ana_div5_clk_en signal
|  |  | [11] | MPLLB_DIV10_CLK_EN | 0x0 | RW |  | Overrides the mpllb_ana_div10_clk_en signal
|  |  | [12] | MPLLB_FBCLK_EN | 0x0 | RW |  | Overrides the mpllb_fb_clk_en signal
|  |  | [13] | MPLLB_GEARSHIFT_EN | 0x0 | RW |  | Overrides de mpllb_gearshift signal
|  |  | [14] | MPLLB_STANDBY | 0x0 | RW |  | Overrides the mpllb_standby signal
|  |  | [15] | OVRD_SEL | 0x0 | RW |  | Override bit for mpllb_ana outputs
SUPX_DIG_ANA_MPLLB_OVRD_OUT_1 | 0x8090 | 0x0 | [9:0] | MPLLB_ANA_INT | 0x0 | RW |  | Overrides the mpllb_ana_int signal
|  |  | [15:10] | RESERVED_15_10 | x | U |  | Reserved for future use.
SUPX_DIG_ANA_MPLLB_OVRD_OUT_2 | 0x8091 | 0x0 | [6:0] | MPLLB_CP_PROP | 0x0 | RW |  | Overrides the mpllb_cp_prop signal
|  |  | [13:7] | MPLLB_CP_INT | 0x0 | RW |  | Overrides the mpllb_cp_int signal
|  |  | [15:14] | RESERVED_15_14 | x | U |  | Reserved for future use.
SUPX_DIG_ANA_RTUNE_OVRD_OUT | 0x8092 | 0x0 | [0] | RTUNE_COMP_RST | 0x0 | RW |  | Overrides the rt_ana_comp_rst signal
|  |  | [2:1] | RTUNE_MODE | 0x0 | RW |  | Overrides the rt_ana_mode[1:0] signal
|  |  | [3] | RTUNE_EN | 0x0 | RW |  | Overrides the rt_ana_en signal
|  |  | [13:4] | RTUNE_VALUE | 0x0 | RW |  | Overrides the rt_ana_value[9:0] signal
|  |  | [14] | RTUNE_OVRD_EN | 0x0 | RW |  | Override bit for rtune (rt_ana_* and term) outputs
|  |  | [15] | RESERVED_15_15 | x | U |  | Reserved for future use.
SUPX_DIG_ANA_STAT | 0x8093 | 0x0 | [0] | RT_ANA_COMP_RESULT | 0x0 | RO |  | Value from ANA for rt_ana_comp_result
|  |  | [1] | REF_ANA_CLKDET_RESULT | 0x0 | RO |  | Value from ANA for ref_ana_clkdet_result
|  |  | [15:2] | RESERVED_15_2 | x | U |  | Reserved for future use.
SUPX_DIG_ANA_BG_OVRD_OUT | 0x8094 | 0x0 | [0] | BG_EN | 0x0 | RW |  | Overrides the bg_ana_en signal
|  |  | [1] | BG_FAST_START | 0x0 | RW |  | Overrides the bg_ana_fast_start signal
|  |  | [2] | BG_KICK_START | 0x0 | RW |  | Overrides the bg_ana_kick_start_en signal
|  |  | [3] | BG_OVRD_EN | 0x0 | RW |  | Override bit for bandgap outputs
|  |  | [4] | ANA_ASYNC_RST | 0x0 | RW |  | Override value for reset register for analog latches
|  |  | [5] | ANA_ASYNC_RST_OVRD_EN | 0x0 | RW |  | Override enable for ana_async_rst
|  |  | [6] | REF_VREG_FAST_START | 0x0 | RW |  | Override value for ref_ana_vreg_fast_start
|  |  | [7] | REF_VREG_FAST_START_OVRD_EN | 0x0 | RW |  | Override enable for ref_ana_vreg_fast_start
|  |  | [9:8] | REF_VREG_REF_SEL | 0x0 | RW |  | Override value for ref_ana_vreg_ref_sel
|  |  | [10] | REF_VREG_REF_SEL_OVRD_EN | 0x0 | RW |  | Override enable for ref_ana_vreg_ref_sel
|  |  | [15:11] | RESERVED_15_11 | x | U |  | Reserved for future use.
SUPX_DIG_ANA_MPLLA_PMIX_OVRD_OUT | 0x8095 | 0x0 | [5:0] | MPLLA_PMIX_SEL | 0x0 | RW |  | Overrides the mplla_ana_pmix_frac signal
|  |  | [6] | MPLLA_PMIX_EN | 0x0 | RW |  | Override bit for mplla_ana_pmix_en signal
|  |  | [7] | MPLLA_PMIX_SEL_OVRD_EN | 0x0 | RW |  | Override bit for mplla_ana_pmix_frac signal
|  |  | [8] | MPLLA_PMIX_EN_OVRD_EN | 0x0 | RW |  | Override bit for mplla_ana_pmix_en signal
|  |  | [15:9] | RESERVED_15_9 | x | U |  | Reserved for future use.
SUPX_DIG_ANA_MPLLB_PMIX_OVRD_OUT | 0x8096 | 0x0 | [5:0] | MPLLB_PMIX_SEL | 0x0 | RW |  | Overrides the mpllb_ana_pmix_frac signal
|  |  | [6] | MPLLB_PMIX_EN | 0x0 | RW |  | Override bit for mpllb_ana_pmix_en signal
|  |  | [7] | MPLLB_PMIX_SEL_OVRD_EN | 0x0 | RW |  | Override bit for mpllb_ana_pmix_frac signal
|  |  | [8] | MPLLB_PMIX_EN_OVRD_EN | 0x0 | RW |  | Override bit for mpllb_ana_pmix_en signal
|  |  | [15:9] | RESERVED_15_9 | x | U |  | Reserved for future use.
LANEX_DIG_ASIC_LANE_OVRD_IN | 0x9000 | 0x8 | [0] | LANE_TX2RX_SER_LB | 0x0 | RW |  | Override value for lane_tx2rx_ser_lb_en_r
|  |  | [1] | LANE_RX2TX_PAR_LB | 0x0 | RW |  | Override value for lane_rx2tx_par_lb_en_r
|  |  | [2] | EN | 0x0 | RW |  | Enable override values for all inputs controlled by this register
|  |  | [3] | RX_ACJTAG_EN | 0x1 | RW |  | Enable acjtag for RX
|  |  | [15:4] | RESERVED_15_4 | x | U |  | Reserved for future use.
LANEX_DIG_ASIC_TX_OVRD_IN_0 | 0x9001 | 0x0 | [0] | REQ | 0x0 | RW |  | Override value for tx_req
|  |  | [1] | REQ_OVRD_EN | 0x0 | RW |  | Enable override for tx_req
|  |  | [3:2] | PSTATE | 0x0 | RW |  | Override value for tx_pstate[1:0]
|  |  | [4] | PSTATE_OVRD_EN | 0x0 | RW |  | Enable override for tx_pstate[1:0]
|  |  | [7:5] | RATE | 0x0 | RW |  | Override value for tx_rate[2:0]
|  |  | [8] | RATE_OVRD_EN | 0x0 | RW |  | Enable override for tx_rate[2:0]
|  |  | [10:9] | WIDTH | 0x0 | RW |  | Override value for tx_width[1:0]
|  |  | [11] | WIDTH_OVRD_EN | 0x0 | RW |  | Enable override for tx_width[1:0]
|  |  | [12] | MPLLB_SEL | 0x0 | RW |  | Override value for tx_mpllb_sel
|  |  | [13] | MPLLB_SEL_OVRD_EN | 0x0 | RW |  | Enable override for tx_mpllb_sel
|  |  | [14] | DATA_EN | 0x0 | RW |  | Override value for tx_data_en
|  |  | [15] | DATA_EN_OVRD_EN | 0x0 | RW |  | Enable override for tx_data_en
LANEX_DIG_ASIC_TX_OVRD_IN_1 | 0x9002 | 0x180 | [0] | NYQUIST_DATA | 0x0 | RW |  | Override incoming data to nyquist
|  |  | [1] | DISABLE | 0x0 | RW |  | Override value for tx_disable
|  |  | [2] | BEACON_EN | 0x0 | RW |  | Override value for tx_beacon_en
|  |  | [3] | EN | 0x0 | RW |  | Enable override values for inputs below controlled by this register
|  |  | [9:4] | TX_MAIN_CURSOR | 0x18 | RW |  | Override value for tx_eq_main
|  |  | [10] | MAIN_OVRD_EN | 0x0 | RW |  | Enable override values for TX EQ main input
|  |  | [11] | ASYNC_DRV_EN | 0x0 | RW |  | Override value for tx_async_drv_en
|  |  | [12] | ASYNC_DRV_OVRD_EN | 0x0 | RW |  | Enable override for tx_async_drv_en
|  |  | [13] | TX_VREGDRV_BYP_OVRD | 0x0 | RW |  | Override value for tx_vregdrv_byp
|  |  | [14] | TX_VREGDRV_BYP_OVRD_EN | 0x0 | RW |  | Enable override for tx_vregdrv_byp
|  |  | [15] | RESERVED_15_15 | x | U |  | Reserved for future use.
LANEX_DIG_ASIC_TX_OVRD_IN_2 | 0x9003 | 0x0 | [5:0] | TX_PRE_CURSOR | 0x0 | RW |  | Override value for tx_eq_pre
|  |  | [6] | PRE_OVRD_EN | 0x0 | RW |  | Enable override values for TX EQ pre input
|  |  | [12:7] | TX_POST_CURSOR | 0x0 | RW |  | Override value for tx_eq_post
|  |  | [13] | POST_OVRD_EN | 0x0 | RW |  | Enable override values for TX EQ post input
|  |  | [14] | HDMIMODE_EN | 0x0 | RW |  | Override value for hdmimode_enable
|  |  | [15] | HDMIMODE_ENABLE_OVRD_EN | 0x0 | RW |  | Enable override for hdmimode_enable
LANEX_DIG_ASIC_TX_OVRD_IN_3 | 0x9004 | 0x0 | [0] | CLK_RDY | 0x0 | RW |  | Override value for tx_clk_rdy
|  |  | [1] | CLK_RDY_OVRD_EN | 0x0 | RW |  | Enable override for tx_clk_rdy
|  |  | [2] | DETECT_RX_REQ | 0x0 | RW |  | Override value for tx_detrx_req
|  |  | [3] | DETECT_RX_REQ_OVRD_EN | 0x0 | RW |  | Enable override for tx_detrx_req
|  |  | [4] | INVERT | 0x0 | RW |  | Override value for tx_invert
|  |  | [5] | INVERT_OVRD_EN | 0x0 | RW |  | Enable override for tx_invert
|  |  | [6] | LPD | 0x0 | RW |  | Override value for tx_lpd
|  |  | [7] | LPD_OVRD_EN | 0x0 | RW |  | Enable override for tx_lpd
|  |  | [8] | TX_DC_COUP_EN | 0x0 | RW |  | Override value for tx_dc_coup_en
|  |  | [9] | TX_DC_COUP_EN_OVRD_EN | 0x0 | RW |  | Enable override for tx_dc_coup_en
|  |  | [10] | PMA_EXTENDED_FIFO_EN | 0x0 | RW |  | Override value for pma_extended_fifo_en
|  |  | [11] | PMA_EXTENDED_FIFO_EN_OVRD_EN | 0x0 | RW |  | Enable override for pma_extended_fifo_en
|  |  | [12] | TX_MPHY_MODE_EN | 0x0 | RW |  | Override value for tx_mphy_mode_en
|  |  | [13] | TX_MPHY_MODE_EN_OVRD_EN | 0x0 | RW |  | Enable override for tx_mphy_mode_en
|  |  | [15:14] | RESERVED_15_14 | x | U |  | Reserved for future use.
LANEX_DIG_ASIC_TX_OVRD_IN_4 | 0x9005 | 0x0 | [0] | RESET | 0x0 | RW |  | Override value for tx_reset
|  |  | [1] | RESET_OVRD_EN | 0x0 | RW |  | Enable override for tx_reset
|  |  | [15:2] | RESERVED_15_2 | x | U |  | Reserved for future use.
LANEX_DIG_ASIC_TX_OVRD_OUT | 0x9006 | 0x0 | [0] | TX_ACK | 0x0 | RW |  | Override value for tx_ack
|  |  | [1] | EN_TX_ACK | 0x0 | RW |  | Enable for override value for tx_ack
|  |  | [2] | DETRX_RESULT | 0x0 | RW |  | Override value for tx_detrx_result
|  |  | [3] | EN_DETRX_RESULT | 0x0 | RW |  | Enable for override value for tx_detrx_result
|  |  | [15:4] | RESERVED_15_4 | x | U |  | Reserved for future use.
LANEX_DIG_ASIC_RX_OVRD_IN_0 | 0x9007 | 0x0 | [0] | REQ | 0x0 | RW |  | Override value for rx_req
|  |  | [1] | REQ_OVRD_EN | 0x0 | RW |  | Enable override value for rx_req
|  |  | [2] | DATA_EN | 0x0 | RW |  | Override value for rx_data_en
|  |  | [3] | DATA_EN_OVRD_EN | 0x0 | RW |  | Enable override value for rx_data_en
|  |  | [5:4] | PSTATE | 0x0 | RW |  | Override value for rx_pstate
|  |  | [6] | PSTATE_OVRD_EN | 0x0 | RW |  | Enable override value for rx_pstate
|  |  | [8:7] | RATE | 0x0 | RW |  | Override value for rx_rate
|  |  | [9] | RATE_OVRD_EN | 0x0 | RW |  | Enable override value for rx_rate
|  |  | [11:10] | WIDTH | 0x0 | RW |  | Override value for rx_width
|  |  | [12] | WIDTH_OVRD_EN | 0x0 | RW |  | Enable override for rx_width
|  |  | [15:13] | RESERVED_15_13 | x | U |  | Reserved for future use.
LANEX_DIG_ASIC_RX_OVRD_IN_1 | 0x9008 | 0x14 | [5:0] | RX_REF_LD_VAL_5_0 | 0x14 | RW |  | Override value for rx_ref_ld_val[5:0]
|  |  | [6] | RX_CDR_VCO_LOWFREQ | 0x0 | RW |  | Override value for rx_cdr_vco_lowfreq
|  |  | [7] | EN | 0x0 | RW |  | Enable override values for all inputs controlled by this register
|  |  | [8] | RX_REF_LD_VAL_6 | 0x0 | RW |  | Override value for rx_ref_ld_val[6]
|  |  | [15:9] | RESERVED_15_9 | x | U |  | Reserved for future use.
LANEX_DIG_ASIC_RX_OVRD_IN_2 | 0x9009 | 0x300000000 | [12:0] | RX_VCO_LD_VAL | 0x3e8 | RW |  | Override value for rx_vco_ld_val
|  |  | [13] | EN | 0x0 | RW |  | Enable override values for all inputs controlled by this register
|  |  | [15:14] | RESERVED_15_14 | x | U |  | Reserved for future use.
LANEX_DIG_ASIC_RX_OVRD_IN_3 | 0x900a | 0x0 | [0] | CDR_TRACK_EN | 0x0 | RW |  | Override value for rx_cdr_track_en
|  |  | [1] | CDR_TRACK_EN_OVRD_EN | 0x0 | RW |  | Enable override value for rx_cdr_track_en
|  |  | [2] | CDR_SSC_EN | 0x0 | RW |  | Override value for rx_cdr_ssc_en
|  |  | [3] | CDR_SSC_EN_OVRD_EN | 0x0 | RW |  | Enable override value for rx_cdr_ssc_en
|  |  | [4] | ALIGN_EN | 0x0 | RW |  | Override value for rx_align_en
|  |  | [5] | ALIGN_EN_OVRD_EN | 0x0 | RW |  | Enable override for rx_align_en
|  |  | [6] | CLK_SHIFT | 0x0 | RW |  | Override value for rx_clk_shift
|  |  | [7] | CLK_SHIFT_OVRD_EN | 0x0 | RW |  | Enable override for rx_clk_shift
|  |  | [8] | DISABLE | 0x0 | RW |  | Override value for rx_disable
|  |  | [9] | DISABLE_OVRD_EN | 0x0 | RW |  | Enable override for rx_disable
|  |  | [15:10] | RESERVED_15_10 | x | U |  | Reserved for future use.
LANEX_DIG_ASIC_RX_OVRD_IN_4 | 0x900b | 0x0 | [0] | LPD | 0x0 | RW |  | Override value for rx_lpd
|  |  | [1] | LPD_OVRD_EN | 0x0 | RW |  | Enable override for rx_lpd
|  |  | [2] | INVERT | 0x0 | RW |  | Override value for rx_invert
|  |  | [3] | INVERT_OVRD_EN | 0x0 | RW |  | Enable override for rx_invert
|  |  | [4] | ADAPT_AFE_EN | 0x0 | RW |  | Override value for rx_adapt_afe_en
|  |  | [5] | ADAPT_DFE_EN | 0x0 | RW |  | Override value for rx_adapt_dfe_en
|  |  | [6] | ADPT_OVRD_EN | 0x0 | RW |  | Enable override for rx_adpt_dfe_en and rx_adpt_afe_en
|  |  | [7] | TERM_EN | 0x0 | RW |  | Override value for rx_term_en
|  |  | [8] | TERM_ACDC | 0x0 | RW |  | Override value for rx_term_acdc
|  |  | [9] | TERM_OVRD_EN | 0x0 | RW |  | Enable override for rx_term_acdc and rx_term_en
|  |  | [15:10] | RESERVED_15_10 | x | U |  | Reserved for future use.
LANEX_DIG_ASIC_RX_OVRD_IN_5 | 0x900c | 0x0 | [0] | RESET | 0x0 | RW |  | Override value for rx_reset
|  |  | [1] | RESET_OVRD_EN | 0x0 | RW |  | Enable override for rx_reset
|  |  | [15:2] | RESERVED_15_2 | x | U |  | Reserved for future use.
LANEX_DIG_ASIC_RX_OVRD_EQ_IN_0 | 0x900d | 0x3078 | [2:0] | EQ_ATT_LVL | 0x0 | RW |  | Override value for rx_eq_att_lvl
|  |  | [6:3] | EQ_AFE_GAIN | 0xf | RW |  | Override value for rx_eq_afe_gain
|  |  | [10:7] | RESERVED | x | U |  | Reserved
|  |  | [15:11] | EQ_CTLE_BOOST | 0x6 | RW |  | Override value for rx_eq_ctle_boost
LANEX_DIG_ASIC_RX_OVRD_EQ_IN_1 | 0x900e | 0x4040 | [6:0] | EQ_DFE_TAP2 | 0x40 | RW |  | Override value for rx_eq_dfe_tap2
|  |  | [14:7] | EQ_DFE_TAP1 | 0x80 | RW |  | Override value for rx_eq_dfe_tap1
|  |  | [15] | EQ_OVRD_EN | 0x0 | RW |  | Enable override value for rx_eq_* inputs
LANEX_DIG_ASIC_RX_OVRD_OUT_0 | 0x900f | 0x0 | [0] | ACK | 0x0 | RW |  | Override value for rx_ack
|  |  | [1] | ACK_OVRD_EN | 0x0 | RW |  | Enable override for rx_ack
|  |  | [3:2] | ADAPT_STS | 0x0 | RW |  | Override value for rx_adapt_sts
|  |  | [4] | ADAPT_STS_OVRD_EN | 0x0 | RW |  | Enable override for rx_adapt_sts
|  |  | [5] | RX_ASYNC_DATA | 0x0 | RW |  | Override value for rx_async_data
|  |  | [6] | RX_ASYNC_DATA_OVRD_EN | 0x0 | RW |  | Override enable for rx_async_data
|  |  | [7] | RX_SQ_WEAKKEEP_OUT | 0x0 | RW |  | Override value for rx_sq_weakkeep_out
|  |  | [8] | RX_SQ_WEAKKEEP_OUT_OVRD_EN | 0x0 | RW |  | Override enable for rx_sq_weakkeep_out
|  |  | [15:9] | RESERVED_15_9 | x | U |  | Reserved for future use.
LANEX_DIG_ASIC_LANE_ASIC_IN | 0x9010 | 0x0 | [0] | LANE_TX2RX_SER_LB | 0x0 | RO |  | Value from ASIC for lane_tx2rx_ser_lb_en_r
|  |  | [1] | LANE_RX2TX_PAR_LB | 0x0 | RO |  | Value from ASIC for lane_rx2tx_par_lb_en_r
|  |  | [15:2] | RESERVED_15_2 | x | U |  | Reserved for future use.
LANEX_DIG_ASIC_TX_ASIC_IN_0 | 0x9011 | 0x0 | [0] | CLK_RDY | 0x0 | RO |  | Value from ASIC for tx_clk_rdy
|  |  | [1] | RESET | 0x0 | RO |  | Value from ASIC for tx_reset
|  |  | [2] | INVERT | 0x0 | RO |  | Value from ASIC for tx_invert
|  |  | [3] | DATA_EN | 0x0 | RO |  | Value from ASIC for tx_data_en
|  |  | [4] | REQ | 0x0 | RO |  | Value from ASIC for tx_req
|  |  | [5] | LPD | 0x0 | RO |  | Value from ASIC for tx_lpd
|  |  | [7:6] | PSTATE | 0x0 | RO |  | Value from ASIC for tx_pstate[1:0]
|  |  | [10:8] | RATE | 0x0 | RO |  | Value from ASIC for tx_rate[2:0]
|  |  | [12:11] | WIDTH | 0x0 | RO |  | Value from ASIC for tx_width[1:0]
|  |  | [13] | MPLLB_SEL | 0x0 | RO |  | Value from ASIC for tx_mpllb_sel
|  |  | [14] | DETECT_RX_REQ | 0x0 | RO |  | Value from ASIC for tx_detrx_req
|  |  | [15] | DISABLE | 0x0 | RO |  | Value from ASIC for tx_disable
LANEX_DIG_ASIC_TX_ASIC_IN_1 | 0x9012 | 0x0 | [0] | BEACON_EN | 0x0 | RO |  | Value from ASIC for tx_beacon_en
|  |  | [6:1] | TX_MAIN_CURSOR | 0x0 | RO |  | Value from ASIC for tx_eq_main
|  |  | [7] | TX_ASYNC_EN | 0x0 | RO |  | Value from ASIC for tx_async_en
|  |  | [8] | TX_ASYNC_DATA | 0x0 | RO |  | Value from ASIC for tx_async_data
|  |  | [9] | TX_ASYNC_DRV_EN | 0x0 | RO |  | Value from ASIC for tx_async_drv_en
|  |  | [10] | TX_VREGDRV_BYP | 0x0 | RO |  | Value from ASIC for tx_vregdrv_byp
|  |  | [15:11] | RESERVED_15_11 | x | U |  | Reserved for future use.
LANEX_DIG_ASIC_TX_ASIC_IN_2 | 0x9013 | 0x0 | [5:0] | TX_PRE_CURSOR | 0x0 | RO |  | Value from ASIC for tx_eq_pre
|  |  | [11:6] | TX_POST_CURSOR | 0x0 | RO |  | Value from ASIC for tx_eq_post
|  |  | [15:12] | RESERVED_15_12 | x | U |  | Reserved for future use.
LANEX_DIG_ASIC_TX_ASIC_OUT | 0x9014 | 0x0 | [0] | TX_ACK | 0x0 | RO |  | Value from PHY for tx_ack
|  |  | [1] | DETRX_RESULT | 0x0 | RO |  | Value from PHY for tx_detrx_result
|  |  | [15:2] | RESERVED_15_2 | x | U |  | Reserved for future use.
LANEX_DIG_ASIC_RX_ASIC_IN_0 | 0x9015 | 0x0 | [0] | RESET | 0x0 | RO |  | Value from ASIC for rx_reset
|  |  | [1] | INVERT | 0x0 | RO |  | Value from ASIC for rx_invert
|  |  | [2] | DATA_EN | 0x0 | RO |  | Value from ASIC for rx_data_en
|  |  | [3] | REQ | 0x0 | RO |  | Value from ASIC for rx_req
|  |  | [4] | LPD | 0x0 | RO |  | Value from ASIC for rx_lpd
|  |  | [6:5] | PSTATE | 0x0 | RO |  | Value from ASIC for rx_pstate
|  |  | [8:7] | RATE | 0x0 | RO |  | Value from ASIC for rx_rate
|  |  | [10:9] | WIDTH | 0x0 | RO |  | Value from ASIC for rx_width
|  |  | [11] | RESERVED | x | U |  | Reserved
|  |  | [12] | ADAPT_AFE_EN | 0x0 | RO |  | Value from ASIC for rx_adapt_afe_en
|  |  | [13] | ADAPT_DFE_EN | 0x0 | RO |  | Value from ASIC for rx_adapt_dfe_en
|  |  | [14] | CDR_TRACK_EN | 0x0 | RO |  | Value from ASIC for rx_cdr_track_en
|  |  | [15] | RESERVED_15_15 | x | U |  | Reserved for future use.
LANEX_DIG_ASIC_RX_ASIC_IN_1 | 0x9016 | 0x0 | [0] | CDR_SSC_EN | 0x0 | RO |  | Value from ASIC for rx_cdr_ssc_en
|  |  | [1] | ALIGN_EN | 0x0 | RO |  | Value from ASIC for rx_align_en
|  |  | [2] | CLK_SHIFT | 0x0 | RO |  | Value from ASIC for rx_clk_shift
|  |  | [3] | DISABLE | 0x0 | RO |  | Value from ASIC for rx_disable
|  |  | [4] | RX_TERM_EN | 0x0 | RO |  | Value from ASIC for rx_term_en
|  |  | [5] | RX_TERM_ACDC | 0x0 | RO |  | Value from ASIC for rx_term_acdc
|  |  | [15:6] | RESERVED_15_6 | x | U |  | Reserved for future use.
LANEX_DIG_ASIC_RX_EQ_ASIC_IN_0 | 0x9017 | 0x0 | [2:0] | EQ_ATT_LVL | 0x0 | RO |  | Value from ASIC for rx_eq_att_lvl
|  |  | [6:3] | EQ_AFE_GAIN | 0x0 | RO |  | Value from ASIC for rx_eq_afe_gain
|  |  | [10:7] | RESERVED | x | U |  | Reserved
|  |  | [15:11] | EQ_CTLE_BOOST | 0x0 | RO |  | Value from ASIC for rx_eq_ctle_boost
LANEX_DIG_ASIC_RX_EQ_ASIC_IN_1 | 0x9018 | 0x0 | [6:0] | EQ_DFE_TAP2 | 0x0 | RO |  | Value from ASIC for rx_eq_dfe_tap2
|  |  | [14:7] | EQ_DFE_TAP1 | 0x0 | RO |  | Value from ASIC for rx_eq_dfe_tap1
|  |  | [15] | RESERVED_15_15 | x | U |  | Reserved for future use.
LANEX_DIG_ASIC_RX_CDR_VCO_ASIC_IN_0 | 0x9019 | 0x0 | [0] | RX_CDR_VCO_LOWFREQ | 0x0 | RO |  | Value from ASIC for rx_cdr_vco_lowfreq
|  |  | [7:1] | RX_REF_LD_VAL | 0x0 | RO |  | Value from ASIC for rx_ref_ld_val
|  |  | [15:8] | RESERVED_15_8 | x | U |  | Reserved for future use.
LANEX_DIG_ASIC_RX_CDR_VCO_ASIC_IN_1 | 0x901a | 0x0 | [12:0] | RX_VCO_LD_VAL | 0x0 | RO |  | Value from ASIC for rx_vco_ld_val
|  |  | [15:13] | RESERVED_15_13 | x | U |  | Reserved for future use.
LANEX_DIG_ASIC_RX_ASIC_OUT_0 | 0x901b | 0x0 | [0] | ACK | 0x0 | RO |  | Value from PHY for rx_ack
|  |  | [1] | VALID | 0x0 | RO |  | Value from PHY for rx_valid
|  |  | [3:2] | ADAPT_STS | 0x0 | RO |  | Value from PHY for rx_adapt_sts
|  |  | [15:4] | RESERVED_15_4 | x | U |  | Reserved for future use.
LANEX_DIG_ASIC_RX_OVRD_IN_6 | 0x901c | 0x0 | [1:0] | RX_PWM_CLK_SEL | 0x0 | RW |  | Override value for rx_pwm_clk_sel
|  |  | [2] | RX_PWM_CLK_SEL_OVRD_EN | 0x0 | RW |  | Override enable for rx_pwm_clk_sel
|  |  | [3] | RX_TERM_LCC_ON | 0x0 | RW |  | Override value for rx_term_lcc_on
|  |  | [4] | RX_TERM_LS_ON | 0x0 | RW |  | Override value for rx_term_ls_on
|  |  | [5] | RX_TERM_LS_LCC_ON_OVRD_EN | 0x0 | RW |  | Override enable for rx_term_ls/lcc_on
|  |  | [7:6] | RX_TERM_CTL | 0x0 | RW |  | Override value of rx_term_ctl
|  |  | [8] | RX_TERM_CTL_OVRD_EN | 0x0 | RW |  | Override enable for rx_term_ctl
|  |  | [9] | RX_PWM_EN | 0x0 | RW |  | Override value of rx_pwm_en
|  |  | [10] | RX_PWM_EN_OVRD_EN | 0x0 | RW |  | Override enable of rx_pwm_en
|  |  | [15:11] | RESERVED_15_11 | x | U |  | Reserved for future use.
LANEX_DIG_ASIC_TX_OVRD_IN_5 | 0x901d | 0x0 | [0] | RPTR_EN_MASTER_LANE | 0x0 | RW |  | Override value for rptr_en_dchain_in
|  |  | [1] | RPTR_EN_MASTER_LANE_OVRD_EN | 0x0 | RW |  | Enable Override value for rptr_en_dchain_in
|  |  | [2] | DIG_CLK_EN_OTHER_LANE | 0x0 | RW |  | Override value for dig_clk_en_other_lane
|  |  | [3] | DIG_CLK_EN_OTHER_LANE_OVRD_EN | 0x0 | RW |  | Enable Override value for dig_clk_en_other_lane
|  |  | [4] | DIG_CLK_STATE_MASTER_LANE | 0x0 | RW |  | Override value for dig_clk_state_master_lane
|  |  | [5] | DIG_CLK_STATE_MASTER_LANE_OVRD_EN | 0x0 | RW |  | Enable Override value for dig_clk_state_master_lane
|  |  | [6] | SHIFT_MASTER_LANE | 0x0 | RW |  | Override value for shift_dchain_in
|  |  | [7] | SHIFT_MASTER_LANE_ORVD_EN | 0x0 | RW |  | Enable Override value for shift_dchain_in
|  |  | [8] | SHIFT_ACK_OTHER_LANE | 0x0 | RW |  | Override value for shift_ack_dchain_in
|  |  | [9] | SHIFT_ACK_OTHER_LANE_OVRD_EN | 0x0 | RW |  | Enable override values for shift ack other lane input
|  |  | [10] | LANE_MASTER | 0x0 | RW |  | Override value for lane_master input
|  |  | [11] | LANE_MASTER_OVRD_IN_EN | 0x0 | RW |  | Enable override values for lane master input
|  |  | [12] | TX_DWORD_CLK_SYNC_OVRD | 0x0 | RW |  | Override values for tx_dword_clk_sync input
|  |  | [13] | TX_DWORD_CLK_SYNC_OVRD_EN | 0x0 | RW |  | Enable override for tx_dword_clk_sync
|  |  | [15:14] | RESERVED_15_14 | x | U |  | Reserved for future use.
LANEX_DIG_ASIC_TX_OVRD_OUT_1 | 0x901e | 0x0 | [0] | RPTR_EN_OUT | 0x0 | RW |  | Override value for rptr_en_dchain_out
|  |  | [1] | RPTR_EN_OUT_OVRD_EN | 0x0 | RW |  | Override enable value for rptr_en_dchain_out
|  |  | [2] | DIG_CLK_EN_OUT | 0x0 | RW |  | Override value for dig_clk_en_out
|  |  | [3] | DIG_CLK_EN_OUT_OVRD_EN | 0x0 | RW |  | Override enable value for dig_clk_en_out
|  |  | [4] | DIG_CLK_STATE_OUT | 0x0 | RW |  | Override value for dig_clk_state_out
|  |  | [5] | DIG_CLK_STATE_OUT_OVRD_EN | 0x0 | RW |  | Override enable value for dig_clk_state_out
|  |  | [6] | SHIFT_OUT | 0x0 | RW |  | Override value for shift_dchain_out
|  |  | [7] | SHIFT_OUT_OVRD_EN | 0x0 | RW |  | Override enable value for shift_dchain_out
|  |  | [8] | SHIFT_ACK_OUT | 0x0 | RW |  | Override value of shift_ack_dchain_out
|  |  | [9] | SHIFT_ACK_OUT_OVRD_EN | 0x0 | RW |  | Override enable value of shift_ack_dchain_out
|  |  | [15:10] | RESERVED_15_10 | x | U |  | Reserved for future use.
LANEX_DIG_ASIC_OCLA | 0x901f | 0x0 | [0] | RX_DWORD_OCLA_CLK_EN | 0x0 | RW |  | Enable ocla clock for rx_dword_clk domain
|  |  | [1] | RX_DWORD_OCLA_DATA_EN | 0x0 | RW |  | Enable data reading rx_dword_clock domain {rx_ana_data_s01[19:0],rx_ana_phase_s01[19:0],rx_ana_cdr_int_gain[9:0]}
|  |  | [15:2] | RESERVED_15_2 | x | U |  | Reserved for future use.
LANEX_DIG_TX_PWRCTL_TX_PSTATE_P0 | 0x9020 | 0x2e7 | [0] | TX_P0_ANA_REFGEN_EN | 0x1 | RW |  | Value of TX ana refgen_en in P0
|  |  | [1] | TX_P0_ANA_VCM_HOLD | 0x1 | RW |  | Value of TX ana vcm_hold in P0
|  |  | [2] | TX_P0_ANA_CLK_EN | 0x1 | RW |  | Value of TX ana clk_en in P0
|  |  | [3] | TX_P0_ANA_WORD_CLK_EN | 0x0 | RW |  | Value of TX ana word_clk_en in P0
|  |  | [4] | TX_P0_ANA_RESET | 0x0 | RW |  | Value of TX ana reset in P0
|  |  | [5] | TX_P0_ANA_SERIAL_EN | 0x1 | RW |  | Value of TX ana serial_en in P0
|  |  | [6] | TX_P0_DIG_CLK_EN | 0x1 | RW |  | Enable/Disable TX digital clocks in P0
|  |  | [7] | TX_P0_DATA_EN | 0x1 | RW |  | This is ANDed with top-level tx_data_en asic input
|  |  | [8] | TX_P0_ALLOW_RXDET | 0x0 | RW |  | If asserted, then rxdet request is allowed in P0
|  |  | [9] | TX_P0_ANA_DCC_COMP_CAL_EN | 0x1 | RW |  | Value of tx ana dcc_comp_en in P0
|  |  | [15:10] | RESERVED_15_10 | x | U |  | Reserved for future use.
LANEX_DIG_TX_PWRCTL_TX_PSTATE_P0S | 0x9021 | 0x246 | [0] | TX_P0S_ANA_REFGEN_EN | 0x0 | RW |  | Value of TX ana refgen_en in P0S
|  |  | [1] | TX_P0S_ANA_VCM_HOLD | 0x1 | RW |  | Value of TX ana vcm_hold in P0S
|  |  | [2] | TX_P0S_ANA_CLK_EN | 0x1 | RW |  | Value of TX ana clk_en in P0S
|  |  | [3] | TX_P0S_ANA_WORD_CLK_EN | 0x0 | RW |  | Value of TX ana word_clk_en in P0S
|  |  | [4] | TX_P0S_ANA_RESET | 0x0 | RW |  | Value of TX ana reset in P0S
|  |  | [5] | TX_P0S_ANA_SERIAL_EN | 0x0 | RW |  | Value of TX ana serial_en in P0S
|  |  | [6] | TX_P0S_DIG_CLK_EN | 0x1 | RW |  | Enable/Disable TX digital clocks in P0S
|  |  | [7] | TX_P0S_DATA_EN | 0x0 | RW |  | This is ANDed with top-level tx_data_en asic input
|  |  | [8] | TX_P0S_ALLOW_RXDET | 0x0 | RW |  | If asserted, then rxdet request is allowed in P0S
|  |  | [9] | TX_P0S_ANA_DCC_COMP_CAL_EN | 0x1 | RW |  | Value of tx ana dcc_comp_en in P0S
|  |  | [15:10] | RESERVED_15_10 | x | U |  | Reserved for future use.
LANEX_DIG_TX_PWRCTL_TX_PSTATE_P1 | 0x9022 | 0x312 | [0] | TX_P1_ANA_REFGEN_EN | 0x0 | RW |  | Value of TX ana refgen_en in P1
|  |  | [1] | TX_P1_ANA_VCM_HOLD | 0x1 | RW |  | Value of TX ana vcm_hold in P1
|  |  | [2] | TX_P1_ANA_CLK_EN | 0x0 | RW |  | Value of TX ana clk_en in P1
|  |  | [3] | TX_P1_ANA_WORD_CLK_EN | 0x0 | RW |  | Value of TX ana word_clk_en in P1
|  |  | [4] | TX_P1_ANA_RESET | 0x1 | RW |  | Value of TX ana reset in P1
|  |  | [5] | TX_P1_ANA_SERIAL_EN | 0x0 | RW |  | Value of TX ana serial_en in P1
|  |  | [6] | TX_P1_DIG_CLK_EN | 0x0 | RW |  | Enable/Disable TX digital clocks in P1
|  |  | [7] | TX_P1_DATA_EN | 0x0 | RW |  | This is ANDed with top-level tx_data_en asic input
|  |  | [8] | TX_P1_ALLOW_RXDET | 0x1 | RW |  | If asserted, then rxdet request is allowed in P1
|  |  | [9] | TX_P1_ANA_DCC_COMP_CAL_EN | 0x1 | RW |  | Value of tx ana dcc_comp_en in P1
|  |  | [15:10] | RESERVED_15_10 | x | U |  | Reserved for future use.
LANEX_DIG_TX_PWRCTL_TX_PSTATE_P2 | 0x9023 | 0x510 | [0] | TX_P2_ANA_REFGEN_EN | 0x0 | RW |  | Value of TX ana refgen_en in P2
|  |  | [1] | TX_P2_ANA_VCM_HOLD | 0x0 | RW |  | Value of TX ana vcm_hold in P2
|  |  | [2] | TX_P2_ANA_CLK_EN | 0x0 | RW |  | Value of TX ana clk_en in P2
|  |  | [3] | TX_P2_ANA_WORD_CLK_EN | 0x0 | RW |  | Value of TX ana word_clk_en in P2
|  |  | [4] | TX_P2_ANA_RESET | 0x1 | RW |  | Value of TX ana reset in P2
|  |  | [5] | TX_P2_ANA_SERIAL_EN | 0x0 | RW |  | Value of TX ana serial_en in P2
|  |  | [6] | TX_P2_DIG_CLK_EN | 0x0 | RW |  | Enable/Disable TX digital clocks in P2
|  |  | [7] | TX_P2_DATA_EN | 0x0 | RW |  | This is ANDed with top-level tx_data_en asic input
|  |  | [8] | TX_P2_ALLOW_RXDET | 0x1 | RW |  | If asserted, then rxdet request is allowed
|  |  | [9] | TX_P2_ALLOW_VBOOST | 0x0 | RW |  | If asserted, then vboost is allowed in P2
|  |  | [10] | TX_P2_ANA_DCC_COMP_CAL_EN | 0x1 | RW |  | Value of tx ana dcc_comp_en in P2
|  |  | [15:11] | RESERVED_15_11 | x | U |  | Reserved for future use.
LANEX_DIG_TX_PWRCTL_TX_PWRUP_TIME_0 | 0x9024 | 0x1a1b | [7:0] | TX_REFGEN_EN_TIME | 0x1b | RW |  | Power up time (in ref_range cycles) for TX ana refgen enable (spec: >=1us)
|  |  | [15:8] | TX_CLK_EN | 0x1a | RW |  | Power up time (in ref_range cycles) for TX ana clock enable (spec: >=1us)
LANEX_DIG_TX_PWRCTL_TX_PWRUP_TIME_1 | 0x9025 | 0xd140 | [14:0] | TX_VCM_HOLD_TIME_14_0 | 0x5140 | RW |  | Power up time (in ref_range cycles) for TX common mode (spec: >=800us) (bits 14:0)
|  |  | [15] | SKIP_TX_VCM_HOLD_WAIT | 0x1 | RW |  | Skip wait for TX common mode hold power up
LANEX_DIG_TX_PWRCTL_TX_PWRUP_TIME_2 | 0x9026 | 0x1450 | [12:0] | TX_VBOOST_DIS_TIME_12_0 | 0x1450 | RW |  | TX vboost disable time (in ref_range cycles) (spec: >=200us) (bits 12:0)
|  |  | [15:13] | DTB_SEL | 0x0 | RW |  | Selects data to drive on DTB This field is programmed as follows: - 0 - disabled - 1 - tx_ack and tx_pwrsm_state[0] - 2 - tx_ana_rxdetp_result_i, tx_ana_rxdetm_result_i - 3 - tx_ana_reset_i, tx_ana_clk_en_i - 4 - analog/asic clocks - 5 - asic early signal / clock aligner shift - 6 - tx_clk_state counter / lbert strobe - 7 - ref_dig_rst/tx_dig_rst
LANEX_DIG_TX_PWRCTL_TX_PWRUP_TIME_3 | 0x9027 | 0x0 | [2:0] | TX_VCM_HOLD_TIME_17_15 | 0x0 | RW |  | Power up time (in ref_range cycles) for TX common mode (spec: >=800us) (bits 17:15)
|  |  | [3] | TX_VBOOST_DIS_TIME_13 | 0x0 | RW |  | TX vboost disable time (in ref_range cycles) (spec: >=200us) (bit 13)
|  |  | [15:4] | RESERVED_15_4 | x | U |  | Reserved for future use.
LANEX_DIG_TX_PWRCTL_TX_PWRUP_TIME_4 | 0x9028 | 0x28a0 | [14:0] | TX_VCM_HOLD_GS_TIME | 0x28a0 | RW |  | TX common mode gear-shift time (in ref range cycles) (spec: >=400us)
|  |  | [15] | SKIP_TX_VCM_HOLD_GS_PULSE | 0x0 | RW |  | Skip vcm_hold_gs pulse
LANEX_DIG_TX_PWRCTL_TX_PWRUP_TIME_5 | 0x9029 | 0x2907 | [9:0] | TX_RXDET_TIME | 0x107 | RW |  | RX Detect up time (in ref_range cycles), starting from asserting rxdet_en (spec: from 3.55us to 25.9us)
|  |  | [10] | FAST_TX_RXDET | 0x0 | RW |  | Enable fast TX RX-detection (simulation only)
|  |  | [12:11] | TX_RESET_TIME | 0x1 | RW |  | TX Reset de-assertion time (in ref_range cycles) (spec: >=50ns)
|  |  | [14:13] | TX_SERIAL_EN_TIME | 0x1 | RW |  | Power up time (in ref_range cycles) for TX ana serial enable (spec: >=50ns)
|  |  | [15] | RESERVED_15_15 | x | U |  | Reserved for future use.
LANEX_DIG_TX_PWRCTL_DCC_CR_BANK_ADDR | 0x902a | 0x0 | [15:0] | ADDR | 0x0 | RW |  | Address
LANEX_DIG_TX_PWRCTL_DCC_CR_BANK_DATA | 0x902b | 0x0 | [15:0] | DATA | 0x0 | RW |  | Data
LANEX_DIG_TX_PWRCTL_DCC_DAC_CTRL | 0x902c | 0x80 | [7:0] | CTRL | 0x80 | RW |  | Value to be written on tx_ana_dcc_cal_ctrl_i
|  |  | [15:8] | RESERVED_15_8 | x | U |  | Reserved for future use.
LANEX_DIG_TX_PWRCTL_DCC_DAC_RANGE | 0x902d | 0x0 | [1:0] | CTRL | 0x0 | RW |  | Value to be written on tx_ana_dcc_cal_range_i
|  |  | [15:2] | RESERVED_15_2 | x | U |  | Reserved for future use.
LANEX_DIG_TX_PWRCTL_DCC_DAC_SEL | 0x902e | 0x0 | [2:0] | SEL | 0x0 | RW |  | Value to be written on tx_ana_dcc_cal_ctrl_sel_i.
|  |  | [3] | REQ | 0x0 | RW |  | Starts a DAC write.
|  |  | [4] | CTRL_UPD | 0x0 | RW |  | If set, the write will update dac_ctrl.
|  |  | [5] | RANGE_UPD | 0x0 | RW |  | If set, the write will update dac_range.
|  |  | [6] | BIN_HOT | 0x0 | RW |  | If set, the dac sel is binary, else it is onehot.
|  |  | [15:7] | RESERVED_15_7 | x | U |  | Reserved for future use.
LANEX_DIG_TX_PWRCTL_DCC_DAC_ACK | 0x902f | 0x0 | [0] | ACK | 0x0 | RO |  | This bit gets set when the DAC write has been completed. DAC_WRITE should go low after this is set.
|  |  | [15:1] | RESERVED_15_1 | x | U |  | Reserved for future use.
LANEX_DIG_TX_PWRCTL_DCC_DAC_ADDR | 0x9030 | 0x0 | [15:0] | ADDR | 0x0 | RO |  | The current DAC bank address.
LANEX_DIG_TX_CLK_ALIGN_TX_CTL_0 | 0x9031 | 0x54 | [3:0] | TX_NUM_2UI_SHIFTS_16B_MODE | 0x4 | RW
|  |  | [7:4] | TX_NUM_2UI_SHIFTS_20B_MODE | 0x5 | RW
|  |  | [8] | TX_FIFO_BYPASS | 0x0 | RW |  | By-pass TX datapath FIFO
|  |  | [15:9] | RESERVED_15_9 | x | U |  | Reserved for future use.
LANEX_DIG_TX_LBERT_CTL | 0x9032 | 0x0 | [3:0] | MODE | 0x0 | RW |  | Pattern to generate When changing modes, you must change to disabled first - 0 - Disabled - 1 - lfsr31: X^31 + X^28 + 1 - 2 - lfsr23: X^23 + X^18 + 1 - 3 - lfsr23: x^23 + x^21 + x^16 + x^8 + x^5 + x^2 + 1 - 4 - lfsr16: x^16 + x^5 + x^4 + x^3 + 1 - 5 - lfsr15: X^15 + X^14 + 1 - 6 - lfsr11: X^11 + X^9 + 1 - 7 - lfsr9: X^9 + X^5 + 1 - 8 - lfsr7: X^7 + X^6 + 1 - 9 - Fixed word (PAT0) - 10 - DC balanced word (PAT0, ~PAT0) - 11 - Fixed pattern: (000, PAT0, 3ff, ~PAT0)
|  |  | [4] | TRIGGER_ERR | 0x0 | RW |  | Insert a single error into a lsb Any write of a 1 to this bit will insert an error
|  |  | [14:5] | PAT0 | 0x0 | RW |  | Pattern for modes 3-5
|  |  | [15] | RESERVED_15_15 | x | U |  | Reserved for future use.
LANEX_DIG_RX_PWRCTL_RX_PSTATE_P0 | 0x9040 | 0x67b | [0] | RX_P0_ANA_AFE_EN | 0x1 | RW |  | Value of RX ana afe_en in P0
|  |  | [1] | RX_P0_ANA_CLK_VREG_EN | 0x1 | RW |  | Value of RX ana clk_vreg_en in P0
|  |  | [2] | RESERVED_1 | x | U |  | Reserved
|  |  | [3] | RX_P0_ANA_CLK_EN | 0x1 | RW |  | Value of RX ana clk_en in P0
|  |  | [4] | RESERVED_0 | x | U |  | Reserved
|  |  | [5] | RX_P0_ANA_DESER_EN | 0x1 | RW |  | Value of RX ana deserial_en in P0
|  |  | [6] | RX_P0_ANA_CDR_EN | 0x1 | RW |  | Value of RX ana cdr_en in P0
|  |  | [7] | RX_P0_VCO_FREQ_RST | 0x0 | RW |  | Enable/Disable resetting the RX VCO frequency in P0
|  |  | [8] | RX_P0_VCO_CAL_RST | 0x0 | RW |  | Enable/Disable resetting the RX VCO in P0
|  |  | [9] | RX_P0_VCO_CONTCAL_EN | 0x1 | RW |  | Enable/Disable continuous calibration of the RX VCO in P0 If RX_P0_DIG_CLK_EN and the top-level rx_data_en are both asserted, then continuous calibration is turned off and this value is ignored
|  |  | [10] | RX_P0_DIG_CLK_EN | 0x1 | RW |  | Enable/Disable RX digital clocks in P0
|  |  | [15:11] | RESERVED_15_11 | x | U |  | Reserved for future use.
LANEX_DIG_RX_PWRCTL_RX_PSTATE_P0S | 0x9041 | 0x203 | [0] | RX_P0S_ANA_AFE_EN | 0x1 | RW |  | Value of RX ana afe_en in P0S
|  |  | [1] | RX_P0S_ANA_CLK_VREG_EN | 0x1 | RW |  | Value of RX ana clk_vreg_en in P0S
|  |  | [2] | RESERVED_2 | x | U |  | Reserved
|  |  | [3] | RX_P0S_ANA_CLK_EN | 0x0 | RW |  | Value of RX ana clk_en in P0S
|  |  | [4] | RESERVED_4 | x | U |  | Reserved
|  |  | [5] | RX_P0S_ANA_DESER_EN | 0x0 | RW |  | Value of RX ana deserial_en in P0S
|  |  | [6] | RX_P0S_ANA_CDR_EN | 0x0 | RW |  | Value of RX ana cdr_en in P0S
|  |  | [7] | RX_P0S_VCO_FREQ_RST | 0x0 | RW |  | Enable/Disable resetting the RX VCO frequency in P0S
|  |  | [8] | RX_P0S_VCO_CAL_RST | 0x0 | RW |  | Enable/Disable resetting the RX VCO in P0S
|  |  | [9] | RX_P0S_VCO_CONTCAL_EN | 0x1 | RW |  | Enable/Disable continuous calibration of the RX VCO in P0S If RX_P0S_DIG_CLK_EN and the top-level rx_data_en are both asserted, then continuous calibration is turned off and this value is ignored
|  |  | [10] | RX_P0S_DIG_CLK_EN | 0x0 | RW |  | Enable/Disable RX digital clocks in P0S
|  |  | [15:11] | RESERVED_15_11 | x | U |  | Reserved for future use.
LANEX_DIG_RX_PWRCTL_RX_PSTATE_P1 | 0x9042 | 0x202 | [0] | RX_P1_ANA_AFE_EN | 0x0 | RW |  | Value of RX ana afe_en in P1
|  |  | [1] | RX_P1_ANA_CLK_VREG_EN | 0x1 | RW |  | Value of RX ana clk_vreg_en in P1
|  |  | [2] | RESERVED_2 | x | U |  | Reserved
|  |  | [3] | RX_P1_ANA_CLK_EN | 0x0 | RW |  | Value of RX ana clk_en in P1
|  |  | [4] | RESERVED_4 | x | U |  | Reserved
|  |  | [5] | RX_P1_ANA_DESER_EN | 0x0 | RW |  | Value of RX ana deserial_en in P1
|  |  | [6] | RX_P1_ANA_CDR_EN | 0x0 | RW |  | Value of RX ana cdr_en in P1
|  |  | [7] | RX_P1_VCO_FREQ_RST | 0x0 | RW |  | Enable/Disable resetting the RX VCO frequency in P1
|  |  | [8] | RX_P1_VCO_CAL_RST | 0x0 | RW |  | Enable/Disable resetting the RX VCO in P1
|  |  | [9] | RX_P1_VCO_CONTCAL_EN | 0x1 | RW |  | Enable/Disable continuous calibration of the RX VCO in P1 If RX_P1_DIG_CLK_EN and the top-level rx_data_en are both asserted, then continuous calibration is turned off and this value is ignored
|  |  | [10] | RX_P1_DIG_CLK_EN | 0x0 | RW |  | Enable/Disable RX digital clocks in P1
|  |  | [15:11] | RESERVED_15_11 | x | U |  | Reserved for future use.
LANEX_DIG_RX_PWRCTL_RX_PSTATE_P2 | 0x9043 | 0x180 | [0] | RX_P2_ANA_AFE_EN | 0x0 | RW |  | Value of RX ana afe_en in P2
|  |  | [1] | RX_P2_ANA_CLK_VREG_EN | 0x0 | RW |  | Value of RX ana clk_vreg_en in P2
|  |  | [2] | RESERVED_2 | x | U |  | Reserved
|  |  | [3] | RX_P2_ANA_CLK_EN | 0x0 | RW |  | Value of RX ana clk_en in P2
|  |  | [4] | RESERVED_4 | x | U |  | Reserved
|  |  | [5] | RX_P2_ANA_DESER_EN | 0x0 | RW |  | Value of RX ana deserial_en in P2
|  |  | [6] | RX_P2_ANA_CDR_EN | 0x0 | RW |  | Value of RX ana cdr_en in P2
|  |  | [7] | RX_P2_VCO_FREQ_RST | 0x1 | RW |  | Enable/Disable resetting the RX VCO frequency in P2
|  |  | [8] | RX_P2_VCO_CAL_RST | 0x1 | RW |  | Enable/Disable resetting the RX VCO in P2
|  |  | [9] | RX_P2_VCO_CONTCAL_EN | 0x0 | RW |  | Enable/Disable continuous calibration of the RX VCO in P2 If RX_P2_DIG_CLK_EN and the top-level rx_data_en are both asserted, then continuous calibration is turned off and this value is ignored
|  |  | [10] | RX_P2_DIG_CLK_EN | 0x0 | RW |  | Enable/Disable RX digital clocks in P2
|  |  | [15:11] | RESERVED_15_11 | x | U |  | Reserved for future use.
LANEX_DIG_RX_PWRCTL_RX_PWRUP_TIME_1 | 0x9045 | 0x69a | [5:0] | RX_AFE_EN_TIME | 0x1a | RW |  | Power up time (in ref_range cycles) for RX ana AFE enable (spec >=1us)
|  |  | [6] | FAST_RX_AFE_EN | 0x0 | RW |  | Enable fast RX AFE enable (simulation only)
|  |  | [12:7] | RX_VREG_EN_TIME | 0xd | RW |  | Power up time (in ref_range cycles) for RX ana vreg enable (spec 500ns)
|  |  | [13] | FAST_RX_VREG_EN | 0x0 | RW |  | Enable fast RX VREG enable (simulation only)
|  |  | [15:14] | RESERVED_15_14 | x | U |  | Reserved for future use.
LANEX_DIG_RX_PWRCTL_RX_PWRUP_TIME_2 | 0x9046 | 0x59a | [5:0] | RX_CLK_EN_TIME | 0x1a | RW |  | Power up time (in ref_range cycles) for RX ana clk (or dcc) enable (spec >1us)
|  |  | [6] | FAST_RX_CLK_EN | 0x0 | RW |  | Enable fast RX clock enable (simulation only)
|  |  | [10:7] | RX_FAST_START_TIME | 0xb | RW |  | Regulator with fast start up time (>400ns)
|  |  | [15:11] | RESERVED_15_11 | x | U |  | Reserved for future use.
LANEX_DIG_RX_PWRCTL_RX_PWRUP_TIME_3 | 0x9047 | 0x0 | [1:0] | RX_RATE_TIME | 0x0 | RW |  | Power up time (in ref_range cycles) for RX ana rate or width change
|  |  | [7:2] | RSVD_3_7_2 | 0x0 | RW |  | Reserved
|  |  | [11:8] | RX_CDR_EN_TIME | 0x0 | RW |  | Power up time (in ref_range cycles) for RX ana cdr (or dfe/dfe_taps) enable (spec 0ns)
|  |  | [13:12] | RX_DESER_EN_TIME | 0x0 | RW |  | Power up time (in ref_range cycles) for RX ana deserial enable
|  |  | [15:14] | RX_DESER_DIS_TIME | 0x0 | RW |  | Power down time in (ref_range cycles) for RX ana deserial enable
LANEX_DIG_RX_VCOCAL_RX_VCO_CAL_CTRL_0 | 0x9048 | 0x1400 | [4:0] | INT_GAIN_CAL_FIXED_CNT | 0x0 | RW |  | Number of steps done during int_gain code calibration when INT_GAIN_CAL_FIXED_CNT_EN is enabled.
|  |  | [5] | INT_GAIN_CAL_FIXED_CNT_EN | 0x0 | RW |  | Enable a fixed count (instead of bounce count) for int_gain code calibration
|  |  | [8:6] | INT_GAIN_CAL_CNT_SHIFT | 0x0 | RW |  | Number of shifts to apply to ld_cnt inputs when performing int_gain code calibration
|  |  | [11:9] | INT_GAIN_CAL_BOUNCE_CNT | 0x2 | RW |  | Number of bounces (i.e. direction changes) on the int_gain code before indicating that the RX VCO calibration is done
|  |  | [12] | DISABLE_BIN_HOLD | 0x1 | RW |  | Disable hold of the coarse value when VCO_CORRECT is detected during binary search.
|  |  | [13] | DISABLE_INT_GAIN_HOLD | 0x0 | RW |  | Disables hold of the integral value when vco correct is detected during bounce check.
|  |  | [14] | DISABLE_COARSE_CALDONE | 0x0 | RW |  | Disables coarse value update during linear search once Calibration Done is asserted. This register only works in conjunction with disable_int_cal_mode_r.
|  |  | [15] | RESERVED_15_15 | x | U |  | Reserved for future use.
LANEX_DIG_RX_VCOCAL_RX_VCO_CAL_CTRL_1 | 0x9049 | 0x100 | [0] | RX_VCO_OVRD_SEL | 0x0 | RW |  | Override the calibration controls from the RX PWRSM
|  |  | [1] | RX_VCO_FREQ_RST | 0x0 | RW |  | Override value for the frequency reset from the RX PWRSM
|  |  | [2] | RX_VCO_CAL_RST | 0x0 | RW |  | Override value for the calibration reset from the RX PWRSM
|  |  | [3] | RX_VCO_CONTCAL_EN | 0x0 | RW |  | Override value for the continuous calibration enable from the RX PWRSM
|  |  | [4] | DISABLE_INT_CAL_MODE | 0x0 | RW |  | When asserted, then the DPLL frequency register is never modified by the RX VCO calibration FSM (even if DPLL_CAL_UG is non-zero). In this case, the calibration will always be performed on the VCO freq_tune code. This allows disabling of integral calibration feature, and hence only using freq_tune calibration.
|  |  | [8:5] | DPLL_CAL_UG | 0x8 | RW |  | DPLL calibration update on int_gain code This field is programmed as follows: - 3'h0: 0 - Other values: (1/16)*2^(DPLL_CAL_UG-1) LSB/update Maximum DPLL_CAL_UG=10, i. e. 32 LSB/update
|  |  | [15:9] | DTB_SEL | 0x0 | RW |  | DTB select for RX VCO dtb signals 7'h01 - {chkfrq_en, ref_dig_clk} - 7'h02 - {rx_ana_cdr_vco_en_i, rx_ana_cdr_startup_i} - 7'h04 - {rx_vco_up, dpll_freq_rst} - 7'h08 - {rx_vco_contcal_en, rx_vco_cal_rst} - 7'h10 - {chkfrq_done, vcoclk_too_fast} - 7'h20 - {cal_dir, rx_vco_cal_done} - 7'h40 - {curr_state[0], rx_vco_cnt[0]}
LANEX_DIG_RX_VCOCAL_RX_VCO_CAL_CTRL_2 | 0x904a | 0x2600 | [9:0] | FREQ_TUNE_START_VAL | 0x200 | RW |  | Starting value of freq tune code
|  |  | [13:10] | FREQ_TUNE_CAL_STEPS | 0x9 | RW |  | Number of cal steps of freq tune
|  |  | [14] | SKIP_RX_VCO_FREQ_TUNE_CAL | 0x0 | RW |  | Skip RX VCO coarse calibration
|  |  | [15] | SKIP_RX_VCO_CAL | 0x0 | RW |  | Skip RX VCO calibration altogether
LANEX_DIG_RX_VCOCAL_RX_VCO_CAL_TIME_0 | 0x904b | 0x3319 | [6:0] | RX_VCO_STARTUP_TIME | 0x19 | RW |  | Power up time (in ref_range cycles) for RX ana vco startup (spec >1us)
|  |  | [10:7] | RX_VCO_UPDATE_TIME | 0x6 | RW |  | Settle time (in ref_range cycles) for RX ana vco update (freq_tune or int_gain) (spec >200ns)
|  |  | [14:11] | RX_VCO_CNTR_PWRUP_TIME | 0x6 | RW |  | Power up time (in ref_range cycles) for Rx ana vco counter (spec >200ns)
|  |  | [15] | FAST_RX_VCO_WAIT | 0x0 | RW |  | Enable fast RX VCO power up (simulation only)
LANEX_DIG_RX_VCOCAL_RX_VCO_CAL_TIME_1 | 0x904c | 0x3 | [2:0] | RX_VCO_CNTR_SETTLE_TIME | 0x3 | RW |  | RX VCO counter value settling time in (ref_dig_clk cycles) (spec: 3 ref_dig_clk cycle)
|  |  | [15:3] | RESERVED_15_3 | x | U |  | Reserved for future use.
LANEX_DIG_RX_VCOCAL_RX_VCO_STAT_0 | 0x904d | 0x0 | [9:0] | RX_ANA_CDR_FREQ_TUNE | 0x0 | RO |  | Current value of rx_ana_cdr_freq_tune_i
|  |  | [10] | RX_ANA_VCO_CNTR_PD | 0x0 | RO |  | Current value of rx_ana_vco_cntr_pd_i
|  |  | [11] | RX_ANA_VCO_CNTR_EN | 0x0 | RO |  | Current value of rx_ana_vco_cntr_en_i
|  |  | [12] | RX_ANA_CDR_STARTUP | 0x0 | RO |  | Current value of rx_ana_cdr_startup_i
|  |  | [13] | RX_ANA_CDR_VCO_EN | 0x0 | RO |  | Current value of rx_ana_cdr_vco_en_i
|  |  | [15:14] | RESERVED_15_14 | x | U |  | Reserved for future use.
LANEX_DIG_RX_VCOCAL_RX_VCO_STAT_1 | 0x904e | 0x0 | [3:0] | RX_VCO_FSM_STATE | 0x0 | RO |  | Value of the RX VCO CAL FSM
|  |  | [4] | RX_VCO_FREQ_RST | 0x0 | RO |  | Value of the RX VCO frequency reset from the RX PWRSM
|  |  | [5] | RX_VCO_CAL_RST | 0x0 | RO |  | Value of the calibration reset from the RX PWRSM
|  |  | [6] | RX_VCO_CONTCAL_EN | 0x0 | RO |  | Value of the continuous calibration enable from the RX PWRSM
|  |  | [7] | RX_VCO_CAL_DONE | 0x0 | RO |  | Indicates that the RX VCO has completed calibration
|  |  | [8] | DPLL_FREQ_RST | 0x0 | RO |  | Indicates that the RX integral frequency is reset or not
|  |  | [15:9] | RESERVED_15_9 | x | U |  | Reserved for future use.
LANEX_DIG_RX_VCOCAL_RX_VCO_STAT_2 | 0x904f | 0x0 | [12:0] | VCO_CNTR_FINAL | 0x0 | RO |  | Value of Rx VCO counter when refclk counter expired
|  |  | [13] | VCOCLK_TOO_FAST | 0x0 | RO |  | Indicates that the RX VCO clock frequency is too fast
|  |  | [14] | RX_VCO_CORRECT | 0x0 | RO |  | Indicates that the RX VCO clock has the correct frequency
|  |  | [15] | RX_VCO_UP | 0x0 | RO |  | Indicates that the RX VCO is ready
LANEX_DIG_RX_RX_ALIGN_XAUI_COMM_MASK | 0x9050 | 0x3ff | [9:0] | XAUI_COMM_MASK | 0x3ff | RW |  | XAUI_COMMA Mask. For 10-bit COMMA set the mask to 0x3FF and for 7-bit COMMA set the mask to 0x3F8
|  |  | [15:10] | RESERVED_15_10 | x | U |  | Reserved for future use.
LANEX_DIG_RX_LBERT_CTL | 0x9051 | 0x0 | [3:0] | MODE | 0x0 | RW |  | Pattern to match When changing modes, you must change to disabled first - 0 - Disabled - 1 - lfsr31: X^31 + X^28 + 1 - 2 - lfsr23: X^23 + X^18 + 1 - 3 - lfsr23: x^23 + x^21 + x^16 + x^8 + x^5 + x^2 + 1 - 4 - lfsr16: x^16 + x^5 + x^4 + x^3 + 1 - 5 - lfsr15: X^15 + X^14 + 1 - 6 - lfsr11: X^11 + X^9 + 1 - 7 - lfsr9: X^9 + X^5 + 1 - 8 - lfsr7: X^7 + X^6 + 1 - 9 - d[n] = d[n-10] - 10 - d[n] = !d[n-10] - 11 - d[n] = !d[n-20]
|  |  | [4] | SYNC | 0x0 | RW |  | Synchronize pattern matcher LFSR with incoming data Writing one to this bit will reset the error counter and start a synchronization of the PM. There is no need to write this back to zero to run normally.
|  |  | [15:5] | RESERVED_15_5 | x | U |  | Reserved for future use.
LANEX_DIG_RX_LBERT_ERR | 0x9052 | 0x0 | [14:0] | COUNT | 0x0 | RW |  | Syncing the PM resets the error count. Current error count If OV14 field is active, then multiply count by 128 (2 reads needed to read value)
|  |  | [15] | OV14 | 0x0 | RW |  | If active, multiply COUNT by 128. If OV14=1 and COUNT=2^15-1, signals overflow of counter (2 reads needed to read value)
LANEX_DIG_RX_CDR_CDR_CTL_0 | 0x9053 | 0xf | [1:0] | PHDET_EN | 0x3 | RW |  | Enable phase detector. top bit is odd slicers, bottom is even
|  |  | [3:2] | PHDET_EDGE | 0x3 | RW |  | Edges to use for phase detection. - 10 - Use both edges - 01 - Use rising edges only - 11 - Use falling edges only - 00 - Ignore all edges
|  |  | [4] | PHDET_POL | 0x0 | RW |  | Reverse polarity of phase error
|  |  | [5] | PHDET_EN_PR_MODE | 0x0 | RW |  | Enable partial response phase detector mode
|  |  | [6] | ALWAYS_REALIGN | 0x0 | RW |  | Realign on any misaligned comma
|  |  | [10:7] | DTB_SEL | 0x0 | RW |  | Select to drive various signals onto the dtb - 0 - disabled - 1 - rx_pr_stable, rx_afe_stable from rx_ana_ctl - 2 - com_good, com_bad from rx_align - 3 - shift_in_prog, ana_odd_data from rx_align - 4 - 2 msb's of XAUI align FSM state - 5 - 2 lsb's of XAUI align FSM state - 6 - error_high, low from lbert_pm - 7 - ana_los, los_filter from los block - 8 - eios_state[0], eios_det from los block - 9 - cdr_valid, msb of FSM state from cdr_ctl - A - 2 lsb's of FSM state from cdr_ctl - B - RX VCO DTB's output - C - rx_ana_word_clk_i, rx_ana_dword_clk_i
|  |  | [15:11] | RESERVED_15_11 | x | U |  | Reserved for future use.
LANEX_DIG_RX_CDR_CDR_CTL_1 | 0x9054 | 0x4c39 | [9:0] | SSC_OFF_CNT0 | 0x39 | RW |  | When SSC mode is disabled, the 12-bit word count in gain stage 0 is: - (SSC_OFF_CNT0 * 4) in 20b mode - (SSC_OFF_CNT0 * 5) in 16b mode
|  |  | [15:10] | SSC_OFF_CNT1 | 0x13 | RW |  | When SSC mode is disabled, the 12-bit word count in gain stage 1 is: - (SSC_OFF_CNT1 * 4) in 20b mode - (SSC_OFF_CNT1 * 5) in 16b mode
LANEX_DIG_RX_CDR_CDR_CTL_2 | 0x9055 | 0x4abb | [8:0] | SSC_ON_CNT0 | 0xbb | RW |  | When SSC mode is enabled, the 12-bit word count in gain stage 0 is: - (SSC_ON_CNT0 * 8) in 20b mode - (SSC_ON_CNT0 * 10) in 16b mode
|  |  | [15:9] | SSC_ON_CNT1 | 0x25 | RW |  | When SSC mode is enabled, the 12-bit word count in gain stage 1 is: - (SSC_ON_CNT1 * 8) in 20b mode - (SSC_ON_CNT1 * 10) in 16b mode
LANEX_DIG_RX_CDR_CDR_CTL_3 | 0x9056 | 0xd6 | [2:0] | SSC_OFF_PHUG0 | 0x6 | RW |  | When SSC mode is disabled, the phug value in gain stage 0 is SSC_OFF_PHUG0
|  |  | [5:3] | SSC_OFF_PHUG1 | 0x2 | RW |  | When SSC mode is disabled, the phug value in gain stage 1 is SSC_OFF_PHUG1
|  |  | [8:6] | SSC_OFF_FRUG0 | 0x3 | RW |  | When SSC mode is disabled, the frug value in gain stage 0 is SSC_OFF_FRUG0
|  |  | [9] | OVRD_DPLL_GAIN | 0x0 | RW |  | Override PHUG and FRUG values
|  |  | [12:10] | PHUG_OVRD_VALUE | 0x0 | RW |  | Override value for PHUG (phase update gain) - 3'h0 - 0 - 3'h1 - 1000 ppm - 3'h2 - 2000 ppm - 3'h3 - 3000 ppm - 3'h4 - 4000 ppm - 3'h5 - 5000 ppm - 3'h6 - 6000 ppm - 3'h7 - 7000 ppm
|  |  | [15:13] | FRUG_OVRD_VALUE | 0x0 | RW |  | Override value for FRUG (frequency update gain) - 3'h0 - 0 - 3'h1 - 1/16 LSB/update - 3'h2 - 1/8 LSB/update - 3'h3 - 1/4 LSB/update - 3'h4 - 1/2 LSB/update - 3'h5 - 1 LSB/update - 3'h6 - 2 LSB/update - 3'h7 - 4 LSB/update
LANEX_DIG_RX_CDR_CDR_CTL_4 | 0x9057 | 0x2cdb | [2:0] | SSC_OFF_FRUG1 | 0x3 | RW |  | When SSC mode is disabled, the frug value in gain stage 1 is SSC_OFF_FRUG1
|  |  | [5:3] | SSC_ON_FRUG0 | 0x3 | RW |  | When SSC mode is enabled, the frug value in gain stage 0 is SSC_ON_FRUG0
|  |  | [8:6] | SSC_ON_FRUG1 | 0x3 | RW |  | When SSC mode is enabled, the frug value in gain stage 1 is SSC_ON_FRUG1
|  |  | [11:9] | SSC_ON_PHUG0 | 0x6 | RW |  | When SSC mode is enabled, the phug value in gain stage 0 is SSC_ON_PHUG0
|  |  | [14:12] | SSC_ON_PHUG1 | 0x2 | RW |  | When SSC mode is enabled, the phug value in gain stage 1 is SSC_ON_PHUG1
|  |  | [15] | RESERVED_15_15 | x | U |  | Reserved for future use.
LANEX_DIG_RX_CDR_STAT | 0x9058 | 0x0 | [2:0] | PHUG_VALUE | 0x0 | RO |  | Current value for dpll_phug[2:0]
|  |  | [5:3] | FRUG_VALUE | 0x0 | RO |  | Current value for dpll_frug[2:0]
|  |  | [15:6] | RESERVED_15_6 | x | U |  | Reserved for future use.
LANEX_DIG_RX_DPLL_FREQ | 0x9059 | 0x2000 | [13:0] | VAL | 0x2000 | RW |  | Freq is 125*VAL ppm from the reference (2 reads needed to read value)
|  |  | [15:14] | RESERVED_15_14 | x | U |  | Reserved for future use.
LANEX_DIG_RX_DPLL_FREQ_BOUND_0 | 0x905a | 0x4c8 | [0] | FREQ_BOUND_EN | 0x0 | RW |  | Enable the frequency bounds feature
|  |  | [10:1] | UPPER_FREQ_BOUND | 0x264 | RW |  | Upper frequency bound in terms of LSBs of the integral control code
|  |  | [15:11] | RESERVED_15_11 | x | U |  | Reserved for future use.
LANEX_DIG_RX_DPLL_FREQ_BOUND_1 | 0x905b | 0x19c | [9:0] | LOWER_FREQ_BOUND | 0x19c | RW |  | Lower frequency bound in terms of LSBs of the integral control code
|  |  | [15:10] | RESERVED_15_10 | x | U |  | Reserved for future use.
LANEX_DIG_RX_ADPTCTL_ADPT_CFG_0 | 0x9060 | 0xc10 | [9:0] | N_TOP_ASM1 | 0x10 | RW |  | Number of top level loop iterations for ASM1
|  |  | [13:10] | N_TGG_ASM1 | 0x3 | RW |  | Number of toggle loop iterations for ASM1
|  |  | [14] | START_ASM1 | 0x0 | RW |  | Start adaptation state machine #1 (VGA, CTLE, DFE, EYEH) This register-bit is self-clearing
|  |  | [15] | ADPT_CLK_DIV4_EN | 0x0 | RW |  | Set the adaptation clock to be divided by 4 (default is div2)
LANEX_DIG_RX_ADPTCTL_ADPT_CFG_1 | 0x9061 | 0x9 | [6:0] | N_WAIT_ASM1 | 0x9 | RW |  | Number of wait cycles for Adaptation SM #1
|  |  | [7] | FAST_AFE_DFE_SETTLE | 0x0 | RW |  | Enable fast AFE and DFE settling time (simulation only)
|  |  | [10:8] | CTLE_POLE_OVRD_VAL | 0x0 | RW |  | CTLE Pole override value to load at start of adaptation
|  |  | [11] | CTLE_POLE_OVRD_EN | 0x0 | RW |  | Override CTLE pole value (only valid if adaptation is run)
|  |  | [15:12] | RESERVED_15_12 | x | U |  | Reserved for future use.
LANEX_DIG_RX_ADPTCTL_ADPT_CFG_2 | 0x9062 | 0xc2 | [4:0] | TGG_PTTRN_0 | 0x2 | RW |  | Pattern for the first toggle loop Error slicer is moved downward by Data tap1 if this pattern is matched
|  |  | [9:5] | TGG_PTTRN_1 | 0x6 | RW |  | Pattern for the second toggle loop Error slicer is moved upward by Data tap1 if this pattern is matched
|  |  | [15:10] | RESERVED_15_10 | x | U |  | Reserved for future use.
LANEX_DIG_RX_ADPTCTL_ADPT_CFG_3 | 0x9063 | 0x0 | [4:0] | CTLE_EN | 0x0 | RW |  | Enable CTLE boost adaptation The five bits determine which correlators are used to adapt the CTLE
|  |  | [5] | VGA_EN | 0x0 | RW |  | Enable VGA adaptation
|  |  | [6] | ATT_EN | 0x0 | RW |  | Enable ATT adaptation
|  |  | [11:7] | DFE_EN | 0x0 | RW |  | Enable DFE adaptation for taps 5-1
|  |  | [12] | EYEHE_EN | 0x0 | RW |  | Enable eye height measurement using even error slicer
|  |  | [13] | EYEHO_EN | 0x0 | RW |  | Enable eye height measurement using odd error slicer
|  |  | [14] | TGG_EN | 0x0 | RW |  | Enable toggling of the error slicer
|  |  | [15] | ESL_TWICE_DSL | 0x0 | RW |  | Assert if error slicer has twice the voltage range as the data slicer (for the same 8 bits).
LANEX_DIG_RX_ADPTCTL_ADPT_CFG_4 | 0x9064 | 0x0 | [3:0] | CTLE_TH | 0x0 | RW |  | CTLE correlation decision threshold (2^N-1)
|  |  | [7:4] | VGA_TH | 0x0 | RW |  | VGA correlation decision threshold (2^N-1) During eye height measurement, the VGA_TH is repurposed for error slicer updates.
|  |  | [11:8] | DFE1_TH | 0x0 | RW |  | DFE Tap1 correlation decision threshold (2^N-1)
|  |  | [15:12] | DFE2_TH | 0x0 | RW |  | DFE Tap2 correlation decision threshold (2^N-1)
LANEX_DIG_RX_ADPTCTL_ADPT_CFG_5 | 0x9065 | 0x0 | [3:0] | DFE3_TH | 0x0 | RW |  | DFE Tap3 correlation decision threshold (2^N-1)
|  |  | [7:4] | DFE4_TH | 0x0 | RW |  | DFE Tap4 correlation decision threshold (2^N-1)
|  |  | [11:8] | DFE5_TH | 0x0 | RW |  | DFE Tap5 correlation decision threshold (2^N-1)
|  |  | [15:12] | TH_OFFSET | 0x0 | RW |  | Apply an offset to the decision threshold
LANEX_DIG_RX_ADPTCTL_ADPT_CFG_6 | 0x9066 | 0x792b | [2:0] | CTLE_MU | 0x3 | RW |  | CTLE Boost code update gain (2^N)
|  |  | [5:3] | VGA_MU | 0x5 | RW |  | VGA gain code update gain (2^N) During eye height measurement, the VGA_MU is repurposed for error slicer updates.
|  |  | [8:6] | ATT_MU | 0x4 | RW |  | ATT gain code update gain (2^N)
|  |  | [11:9] | VGA_SAT_CNT | 0x4 | RW |  | VGA saturation count
|  |  | [12] | VGA_SAT_CNT_STICKY | 0x1 | RW |  | If de-asserted, then VGA saturation counts must be consecutive to change ATT
|  |  | [15:13] | ATT_LOW_TH | 0x3 | RW |  | ATT low threshold
LANEX_DIG_RX_ADPTCTL_ADPT_CFG_7 | 0x9067 | 0x4342 | [4:0] | VGA_MIN_SAT | 0x2 | RW |  | VGA minimum saturation limit
|  |  | [9:5] | VGA_LEV_HIGH | 0x1a | RW |  | VGA level high saturation limit
|  |  | [14:10] | VGA_LEV_LOW | 0x10 | RW |  | VGA level low saturation limit
|  |  | [15] | RESERVED_15_15 | x | U |  | Reserved for future use.
LANEX_DIG_RX_ADPTCTL_ADPT_CFG_8 | 0x9068 | 0x4925 | [2:0] | DFE1_MU | 0x5 | RW |  | DFE tap1 code update gain (2^N)
|  |  | [5:3] | DFE2_MU | 0x4 | RW |  | DFE tap2 code update gain (2^N)
|  |  | [8:6] | DFE3_MU | 0x4 | RW |  | DFE tap3 code update gain (2^N)
|  |  | [11:9] | DFE4_MU | 0x4 | RW |  | DFE tap4 code update gain (2^N)
|  |  | [14:12] | DFE5_MU | 0x4 | RW |  | DFE tap5 code update gain (2^N)
|  |  | [15] | RESERVED_15_15 | x | U |  | Reserved for future use.
LANEX_DIG_RX_ADPTCTL_ADPT_CFG_9 | 0x9069 | 0x0 | [7:0] | ERR_SLE_ADPT_INIT | 0x0 | RW |  | The error even slicer is initialized to this value at the start of a new adaptation request.
|  |  | [15:8] | ERR_SLO_ADPT_INIT | 0x0 | RW |  | The error odd slicer is initialized to this value at the start of a new adaptation request.
LANEX_DIG_RX_ADPTCTL_RST_ADPT_CFG | 0x906a | 0x1f | [0] | RST_ADPT_ATT | 0x1 | RW |  | Reset ATT when turning off AFE adaptation
|  |  | [1] | RST_ADPT_VGA | 0x1 | RW |  | Reset VGA when turning off AFE adaptation
|  |  | [2] | RST_ADPT_CTLE_BOOST | 0x1 | RW |  | Reset CTLE Boost when turning off AFE adaptation
|  |  | [3] | RST_ADPT_CTLE_POLE | 0x1 | RW |  | Reset CTLE Pole when turning off AFE adaptation
|  |  | [4] | RST_ADPT_TAP1 | 0x1 | RW |  | Reset Data Tap1 when turning off DFE adaptation (Taps 2-5 are always turned off when DFE adaptation is turned off)
|  |  | [15:5] | RESERVED_15_5 | x | U |  | Reserved for future use.
LANEX_DIG_RX_ADPTCTL_ATT_STATUS | 0x906b | 0x0 | [7:0] | ATT_ADPT_CODE | 0x0 | RO |  | Value of ATT adaptation code
|  |  | [8] | ASM1_DON | 0x0 | RO |  | Asserts when Adaptation state machine #1 is done
|  |  | [15:9] | RESERVED_15_9 | x | U |  | Reserved for future use.
LANEX_DIG_RX_ADPTCTL_VGA_STATUS | 0x906c | 0x0 | [9:0] | VGA_ADPT_CODE | 0x0 | RO |  | Value of VGA adaptation code
|  |  | [10] | ASM1_DONE | 0x0 | RO |  | Asserts when Adaptation state machine #1 is done
|  |  | [15:11] | RESERVED_15_11 | x | U |  | Reserved for future use.
LANEX_DIG_RX_ADPTCTL_CTLE_STATUS | 0x906d | 0x0 | [9:0] | CTLE_BOOST_ADPT_CODE | 0x0 | RO |  | Value of CTLE Boost adaptation code
|  |  | [12:10] | CTLE_POLE_ADPT_CODE | 0x0 | RO |  | Value of CTLE Pole adaptation code
|  |  | [13] | ASM1_DONE | 0x0 | RO |  | Asserts when Adaptation state machine #1 is done
|  |  | [15:14] | RESERVED_15_14 | x | U |  | Reserved for future use.
LANEX_DIG_RX_ADPTCTL_DFE_TAP1_STATUS | 0x906e | 0x0 | [12:0] | DFE_TAP1_ADPT_CODE | 0x0 | RO |  | Value of DFE tap1 adaptation code
|  |  | [13] | ASM1_DONE | 0x0 | RO |  | Asserts when Adaptation state machine #1 is done
|  |  | [15:14] | RESERVED_15_14 | x | U |  | Reserved for future use.
LANEX_DIG_RX_ADPTCTL_DFE_TAP2_STATUS | 0x906f | 0x0 | [11:0] | DFE_TAP2_ADPT_CODE | 0x0 | RO |  | Value of DFE tap2 adaptation code
|  |  | [12] | ASM1_DONE | 0x0 | RO |  | Asserts when Adaptation state machine #1 is done
|  |  | [15:13] | RESERVED_15_13 | x | U |  | Reserved for future use.
LANEX_DIG_RX_ADPTCTL_DFE_TAP3_STATUS | 0x9070 | 0x0 | [11:0] | DFE_TAP3_ADPT_CODE | 0x0 | RO |  | Value of DFE tap3 adaptation code
|  |  | [12] | ASM1_DONE | 0x0 | RO |  | Asserts when Adaptation state machine #1 is done
|  |  | [15:13] | RESERVED_15_13 | x | U |  | Reserved for future use.
LANEX_DIG_RX_ADPTCTL_DFE_TAP4_STATUS | 0x9071 | 0x0 | [11:0] | DFE_TAP4_ADPT_CODE | 0x0 | RO |  | Value of DFE tap4 adaptation code
|  |  | [12] | ASM1_DONE | 0x0 | RO |  | Asserts when Adaptation state machine #1 is done
|  |  | [15:13] | RESERVED_15_13 | x | U |  | Reserved for future use.
LANEX_DIG_RX_ADPTCTL_DFE_TAP5_STATUS | 0x9072 | 0x0 | [11:0] | DFE_TAP5_ADPT_CODE | 0x0 | RO |  | Value of DFE tap5 adaptation code
|  |  | [12] | ASM1_DONE | 0x0 | RO |  | Asserts when Adaptation state machine #1 is done
|  |  | [15:13] | RESERVED_15_13 | x | U |  | Reserved for future use.
LANEX_DIG_RX_ADPTCTL_DFE_DATA_EVEN_VDAC_OFST | 0x9073 | 0x80 | [7:0] | DFE_DATA_EVEN_VDAC_OFST | 0x80 | RW |  | Offset value for DFE Data Even vDAC
|  |  | [15:8] | RESERVED_15_8 | x | U |  | Reserved for future use.
LANEX_DIG_RX_ADPTCTL_DFE_DATA_ODD_VDAC_OFST | 0x9074 | 0x80 | [7:0] | DFE_DATA_ODD_VDAC_OFST | 0x80 | RW |  | Offset value for DFE Data Odd vDAC
|  |  | [15:8] | RESERVED_15_8 | x | U |  | Reserved for future use.
LANEX_DIG_RX_ADPTCTL_RX_SLICER_CTRL_EVEN | 0x9075 | 0x7 | [3:0] | RX_ANA_SLICER_CTRL_E | 0x7 | RW |  | Value for rx_ana_slicer_ctrl_e[3:0]
|  |  | [15:4] | RESERVED_15_4 | x | U |  | Reserved for future use.
LANEX_DIG_RX_ADPTCTL_RX_SLICER_CTRL_ODD | 0x9076 | 0x7 | [3:0] | RX_ANA_SLICER_CTRL_O | 0x7 | RW |  | Value for rx_ana_slicer_ctrl_o[3:0]
|  |  | [15:4] | RESERVED_15_4 | x | U |  | Reserved for future use.
LANEX_DIG_RX_ADPTCTL_DFE_ERROR_EVEN_VDAC_OFST | 0x9077 | 0x80 | [7:0] | DFE_ERROR_EVEN_VDAC_OFST | 0x80 | RW |  | Offset value for DFE Error Even vDAC
|  |  | [15:8] | RESERVED_15_8 | x | U |  | Reserved for future use.
LANEX_DIG_RX_ADPTCTL_DFE_ERROR_ODD_VDAC_OFST | 0x9078 | 0x80 | [7:0] | DFE_ERROR_ODD_VDAC_OFST | 0x80 | RW |  | Offset value for DFE Error Odd vDAC
|  |  | [15:8] | RESERVED_15_8 | x | U |  | Reserved for future use.
LANEX_DIG_RX_ADPTCTL_ERROR_SLICER_LEVEL | 0x9079 | 0x0 | [7:0] | E_SLO_LVL | 0x0 | RO |  | Odd Error Slicer Level
|  |  | [15:8] | E_SLE_LVL | 0x0 | RO |  | Even Error Slicer Level
LANEX_DIG_RX_ADPTCTL_ADPT_RESET | 0x907a | 0x0 | [0] | RESET_ASM1 | 0x0 | RW |  | Resets adaptation state machine (ASM1) as well as the stats capture block. This is a self-clearing bit, and requires re-start of ASM1.
|  |  | [15:1] | RESERVED_15_1 | x | U |  | Reserved for future use.
LANEX_DIG_RX_ADPTCTL_DAC_CTRL_SEL_1 | 0x907b | 0x1ca4 | [4:0] | DFE_T1_IDAC | 0x4 | RW |  | T1 DFE IDAC address
|  |  | [9:5] | DFE_T2_IDAC | 0x5 | RW |  | T2 DFE IDAC address
|  |  | [14:10] | DCC_START_IDAC | 0x7 | RW |  | RX DCC IDAC start address.
|  |  | [15] | RESERVED_15_15 | x | U |  | Reserved for future use.
LANEX_DIG_RX_ADPTCTL_DAC_CTRL_SEL_2 | 0x907c | 0x230 | [4:0] | DFE_DAT_EVEN_VDAC | 0x10 | RW |  | DAT EVEN VDAC address.
|  |  | [9:5] | DFE_DAT_ODD_VDAC | 0x11 | RW |  | DAT ODD VDAC address.
|  |  | [15:10] | RESERVED_15_10 | x | U |  | Reserved for future use.
LANEX_DIG_RX_ADPTCTL_DAC_CTRL_SEL_3 | 0x907d | 0x2b4 | [4:0] | DFE_ERR_EVEN_VDAC | 0x14 | RW |  | ERR EVEN VDAC address.
|  |  | [9:5] | DFE_ERR_ODD_VDAC | 0x15 | RW |  | ERR ODD VDAC address.
|  |  | [15:10] | RESERVED_15_10 | x | U |  | Reserved for future use.
LANEX_DIG_RX_ADPTCTL_CR_BANK_ADDR | 0x907e | 0x0 | [15:0] | ADDR | 0x0 | RW |  | Address
LANEX_DIG_RX_ADPTCTL_CR_BANK_DATA | 0x907f | 0x0 | [15:0] | DATA | 0x0 | RW |  | Data
LANEX_DIG_RX_STAT_LD_VAL_1 | 0x9080 | 0x40 | [14:0] | SC1_LD_VAL | 0x40 | RW |  | Sample counter #1 load value
|  |  | [15] | SC1_START | 0x0 | RW |  | Start sample counter #1 This is a self-clearing bit
LANEX_DIG_RX_STAT_DATA_MSK | 0x9081 | 0xffff | [15:0] | DATA_MSK_15_0 | 0xffff | RW |  | Value of data_msk_r[15:0]
LANEX_DIG_RX_STAT_MATCH_CTL0 | 0x9082 | 0x3c06 | [4:0] | PTTRN_MSK_CR1A_4_0 | 0x6 | RW |  | Value of pattern A mask for 1st correlator (bits 4:0)
|  |  | [9:5] | PTTRN_CR1A_4_0 | 0x0 | RW |  | Value of pattern A for 1st correlator (bits 4:0)
|  |  | [13:10] | DATA_MSK_19_16 | 0xf | RW |  | Value of data_msk_r[19:16]
|  |  | [15:14] | SCOPE_DLY | 0x0 | RW |  | # of clock cycle delays on scope_data_rx_clk An additional MSB is added in SCOPE_DLY_2
LANEX_DIG_RX_STAT_MATCH_CTL1 | 0x9083 | 0x800 | [0] | PTTRN_CR1B_EN | 0x0 | RW |  | Enable pattern B matching for 1st correlator
|  |  | [5:1] | PTTRN_MSK_CR1B_4_0 | 0x0 | RW |  | Value of pattern B mask for 1st correlator (bits 4:0)
|  |  | [10:6] | PTTRN_CR1B_4_0 | 0x0 | RW |  | Value of pattern B for 1st correlator (bits 4:0)
|  |  | [11] | PTTRN_CR1A_ADPT_EN | 0x1 | RW |  | Enable ORing of adaptation pattern with pattern CR1A
|  |  | [15:12] | RESERVED_15_12 | x | U |  | Reserved for future use.
LANEX_DIG_RX_STAT_STAT_CTL0 | 0x9084 | 0x4000 | [0] | RESERVED_0 | x | U |  | Reserved bit
|  |  | [1] | CORR_SHFT_SEL_VGA | 0x0 | RW |  | Select shift for error going to VGA. 0:none, 1:>>1
|  |  | [2] | CORR_SHFT_SEL | 0x0 | RW |  | Select shift for phase. 0:none, 1:>>1
|  |  | [4:3] | CORR_SRC_SEL | 0x0 | RW |  | Select correlation input source This field is programmed as follows: - 0x0 - rx_error[39:0] - 0x1 - rx_phase[39:0] - 0x2 - {{20{scope_data_rxclk_dly_s01}},{20{scope_data_rxclk_dly}}} - 0x3 - No correlation
|  |  | [5] | CORR_MODE_EN | 0x0 | RW |  | Enable correlation mode
|  |  | [9:6] | STAT_SHFT_SEL | 0x0 | RW |  | Select stat source shift value This field is programmed as follows: - 0x0 - Correlate N-1 -> N+3 (use N for offset calibration) - 0x1 - Correlate N+1 -> N+5 (for taps1-5) - 0x2 - Correlate N+6 -> N+10 - 0x3 - Correlate N+11 -> N+15 - 0x4 - Correlate N+16 -> N+20 - 0x5 - Correlate N+21 -> N+25 - 0x6 - Correlate N+26 -> N+30 - 0x7 - Correlate N+31 -> N+35 - 0x8 - Correlate N+36 -> N+39 Setting 0x8 is only used in 20b mode (for checking corr on bits 36-39)
|  |  | [12:10] | STAT_SRC_SEL | 0x0 | RW |  | Select stat source input This field is programmed as follows: - 0x0 - {40{rx_cal_result}} - 0x1 - {{20{scope_data_rxclk_dly_s01}},{20{scope_data_rxclk_dly}}} - 0x2 - rx_phase[39:0] - 0x3 - rx_error[39:0] - 0x4 - rx_data[39:0] - 0x5 - rx_phdir[39:0] - 0x6 - 40'hFF_FFFF_FFFF - 0x7 - {40{tx_dcc_cal_result}}
|  |  | [13] | STAT_RXCLK_SEL | 0x0 | RW |  | Select stat clock This field is programmed as follows: - 0x0 - ref_range_clk - 0x1 - rx_dig_clk (i. e. rx dword clk) Before changing stat_rxclk_sel_r from 1->0, the rx_dig_clk must be active (i. e. enabled)
|  |  | [14] | SC_TIMER_MODE | 0x1 | RW |  | Sample counter operation mode This field is programmed as follows: - 0x0 - counts number of matched samples - 0x1 - counts clock cycles (i. e. a timer)
|  |  | [15] | SKIP_EN | 0x0 | RW |  | Value of skip_en_r
LANEX_DIG_RX_STAT_STAT_CTL1 | 0x9085 | 0x8 | [0] | STAT_CNT_0_EN | 0x0 | RW |  | Enable for stat counter 0
|  |  | [1] | STAT_CNT_1_EN | 0x0 | RW |  | Enable for stat counter 1
|  |  | [2] | STAT_CNT_2_EN | 0x0 | RW |  | Enable for stat counter 2
|  |  | [3] | STAT_CNT_3_EN | 0x1 | RW |  | Enable for stat counter 3 Only counter to be enabled by default, since used for offset calibration
|  |  | [4] | STAT_CNT_4_EN | 0x0 | RW |  | Enable for stat counter 4
|  |  | [5] | STAT_CNT_5_EN | 0x0 | RW |  | Enable for stat counter 5
|  |  | [6] | STAT_CNT_6_EN | 0x0 | RW |  | Enable for stat counter 6
|  |  | [8:7] | RESERVED_8_7 | x | U |  | Reserved bits
|  |  | [9] | SC_PAUSE | 0x0 | RW |  | Pause the sample counter and stat counters
|  |  | [10] | STAT_CLK_EN | 0x0 | RW |  | Clock gate enable for stat clock
|  |  | [12:11] | DATA_DLY_SEL | 0x0 | RW |  | # of clock cycle delays on rx_data[19:0] An additional MSB is added in DATA_DLY_SEL_2
|  |  | [13] | VLD_LOSS_CLR | 0x0 | RW |  | Clearing of stats collection upon loss of valid This field is programmed as follows: - 0x0 - hold sample and stat counters - 0x1 - clear sample and stat counters
|  |  | [15:14] | VLD_CTL | 0x0 | RW |  | Gating configuration of stats collection This field is programmed as follows: - 0x0 - ignore both cdr_valid and rx_valid - 0x1 - gate stats collection with cdr_valid - 0x2 - gate stats collection with rx_valid - 0x3 - ignore both cdr_valid and rx_valid
LANEX_DIG_RX_STAT_SMPL_CNT1 | 0x9086 | 0x0 | [14:0] | SMPL_CNT1 | 0x0 | RO |  | Current value of sample counter #1
|  |  | [15] | SMPL_CNT1_DONE | 0x0 | RO |  | Status of sample counter #1
LANEX_DIG_RX_STAT_STAT_CNT_0 | 0x9087 | 0x0 | [14:0] | STAT_CNT_0 | 0x0 | RO |  | Current value of stat counter #0
|  |  | [15] | SMPL_CNT1_DONE | 0x0 | RO |  | Status of sample counter #1
LANEX_DIG_RX_STAT_STAT_CNT_1 | 0x9088 | 0x0 | [14:0] | STAT_CNT_1 | 0x0 | RO |  | Current value of stat counter #1
|  |  | [15] | SMPL_CNT1_DONE | 0x0 | RO |  | Status of sample counter #1
LANEX_DIG_RX_STAT_STAT_CNT_2 | 0x9089 | 0x0 | [14:0] | STAT_CNT_2 | 0x0 | RO |  | Current value of stat counter #2
|  |  | [15] | SMPL_CNT1_DONE | 0x0 | RO |  | Status of sample counter #1
LANEX_DIG_RX_STAT_STAT_CNT_3 | 0x908a | 0x0 | [14:0] | STAT_CNT_3 | 0x0 | RO |  | Current value of stat counter #3
|  |  | [15] | SMPL_CNT1_DONE | 0x0 | RO |  | Status of sample counter #1
LANEX_DIG_RX_STAT_STAT_CNT_4 | 0x908b | 0x0 | [14:0] | STAT_CNT_4 | 0x0 | RO |  | Current value of stat counter #4
|  |  | [15] | SMPL_CNT1_DONE | 0x0 | RO |  | Status of sample counter #1
LANEX_DIG_RX_STAT_STAT_CNT_5 | 0x908c | 0x0 | [14:0] | STAT_CNT_5 | 0x0 | RO |  | Current value of stat counter #5
|  |  | [15] | SMPL_CNT1_DONE | 0x0 | RO |  | Status of sample counter #1
LANEX_DIG_RX_STAT_STAT_CNT_6 | 0x908d | 0x0 | [14:0] | STAT_CNT_6 | 0x0 | RO |  | Current value of stat counter #6
|  |  | [15] | SMPL_CNT1_DONE | 0x0 | RO |  | Status of sample counter #1
LANEX_DIG_RX_STAT_CAL_COMP_CLK_CTL | 0x908e | 0x19 | [2:0] | PRECHRGE_CNT | 0x1 | RW |  | Precharge Count (e.g. 5'd1 = 2 ref_range cycles)
|  |  | [5:3] | REF_DIV_CNT | 0x3 | RW |  | Ref range clock count (e.g. 5'd3 = 4 ref_range cycles)
|  |  | [15:6] | RESERVED_15_6 | x | U |  | Reserved for future use.
LANEX_DIG_RX_STAT_MATCH_CTL2 | 0x908f | 0x0 | [14:0] | PTTRN_CR1A_19_5 | 0x0 | RW |  | Value of pattern A for 1st correlator (bits 19:5)
|  |  | [15] | RESERVED_15_15 | x | U |  | Reserved for future use.
LANEX_DIG_RX_STAT_MATCH_CTL3 | 0x9090 | 0x0 | [14:0] | PTTRN_MSK_CR1A_19_5 | 0x0 | RW |  | Value of pattern A mask for 1st correlator (bits 19:5)
|  |  | [15] | RESERVED_15_15 | x | U |  | Reserved for future use.
LANEX_DIG_RX_STAT_MATCH_CTL4 | 0x9091 | 0x0 | [14:0] | PTTRN_CR1B_19_5 | 0x0 | RW |  | Value of pattern B for 1st correlator (bits 19:5)
|  |  | [15] | RESERVED_15_15 | x | U |  | Reserved for future use.
LANEX_DIG_RX_STAT_MATCH_CTL5 | 0x9092 | 0x0 | [14:0] | PTTRN_MSK_CR1B_19_5 | 0x0 | RW |  | Value of pattern B mask for 1st correlator (bits 19:5)
|  |  | [15] | RESERVED_15_15 | x | U |  | Reserved for future use.
LANEX_DIG_RX_STAT_STAT_CTL2 | 0x9093 | 0x0 | [0] | DATA_DLY_SEL_2 | 0x0 | RW |  | Additional MSB bit for DATA_DLY_SEL to extend the delay range to 0->7
|  |  | [1] | SCOPE_DLY_2 | 0x0 | RW |  | Additional MSB bit for SCOPE_DLY to extend the delay range to 0->7
|  |  | [2] | DISABLE_SAMPLE_COUNT | 0x0 | RW |  | Disable the sample counter This will keep the sample counter at the current value. It is used to determine the error rate over long periods of time. This must be set back to zero to allow the sample count to complete its countdown and finish the stats call.
|  |  | [15:3] | RESERVED_15_3 | x | U |  | Reserved for future use.
LANEX_DIG_RX_STAT_STAT_STOP | 0x9094 | 0x0 | [0] | SC1_STOP | 0x0 | RW |  | Stop sample counters #1 and associated stat counters. This is a self-clearing bit, and requires re-start of sample counter #1.
|  |  | [15:1] | RESERVED_15_1 | x | U |  | Reserved for future use.
LANEX_DIG_MPHY_RX_PWM_CTL | 0x9095 | 0x2 | [0] | RX_PWM_POL | 0x0 | RW |  | The PWM polarity. This field is programmed as follows: - 1'b0: Fixed falling edge - 1'b1: Fixed rising edge
|  |  | [1] | RX_PWM_DATA_POL | 0x1 | RW |  | The PWM output polarity. This field is programmed as follows: - 1'b0: rx_pwm_data_i is asserted if first PWM value is the major. - 1'b1: rx_pwm_data_i is asserted if second PWM value is the major.
|  |  | [15:2] | RESERVED_15_2 | x | U |  | Reserved for future use.
LANEX_DIG_MPHY_RX_TERM_LS_CTL | 0x9096 | 0x0 | [2:0] | RX_TERM_LCC_CNT | 0x0 | RW |  | Number of bits to wait in LCC before enabling the pulldowns. Set to 8 - N, were N is the number of bits to wait.
|  |  | [15:3] | RESERVED_15_3 | x | U |  | Reserved for future use.
LANEX_DIG_MPHY_RX_ANA_PWM_CLK_STABLE_CNT | 0x9097 | 0x3 | [3:0] | PWM_CLK_STABLE_CNT | 0x3 | RW |  | Number of ref_range clock cycles to wait before enabling the internal pwm clock.
|  |  | [15:4] | RESERVED_15_4 | x | U |  | Reserved for future use.
LANEX_DIG_ANA_TX_OVRD_OUT | 0x90a0 | 0x0 | [0] | TX_ANA_CLK_SHIFT | 0x0 | RW |  | Override value for tx_ana_clk_shift
|  |  | [1] | TX_ANA_DATA_EN | 0x0 | RW |  | Override value for tx_ana_data_en
|  |  | [2] | TX_ANA_REFGEN_EN | 0x0 | RW |  | Override value for tx_ana_refgen_en
|  |  | [3] | TX_ANA_VCM_HOLD | 0x0 | RW |  | Override value for tx_ana_vcm_hold
|  |  | [4] | TX_ANA_CLK_EN | 0x0 | RW |  | Override value for tx_ana_clk_en
|  |  | [5] | TX_ANA_WORD_CLK_EN | 0x0 | RW |  | Override value for tx_ana_word_clk_en
|  |  | [6] | TX_ANA_MPLLA_CLK_EN | 0x0 | RW |  | Override value for tx_ana_mplla_clk_en
|  |  | [7] | TX_ANA_MPLLB_CLK_EN | 0x0 | RW |  | Override value for tx_ana_mpllb_clk_en
|  |  | [8] | TX_ANA_RESET | 0x0 | RW |  | Override value for tx_ana_reset
|  |  | [9] | TX_ANA_SERIAL_EN | 0x0 | RW |  | Override value for tx_ana_serial_en
|  |  | [11:10] | TX_ANA_DATA_RATE | 0x0 | RW |  | Override value for tx_ana_data_rate
|  |  | [12] | RESERVED | x | U |  | Reserved
|  |  | [13] | TX_DIV4_EN | 0x0 | RW |  | Override value for tx_ana_div4_en
|  |  | [14] | TX_RXDET_EN | 0x0 | RW |  | Override value for tx_ana_rxdet_en
|  |  | [15] | TX_OVRD_EN | 0x0 | RW |  | Enable override values for all outputs controlled by this register
LANEX_DIG_ANA_TX_TERM_CODE_OVRD_OUT | 0x90a1 | 0x0 | [9:0] | TX_TERM_CODE | 0x0 | RW |  | Overrides the tx_ana_term_code[9:0] signal
|  |  | [10] | TX_TERM_OVRD_EN | 0x0 | RW |  | Override enable for the tx_ana_term_code[9:0] signal
|  |  | [12:11] | TX_DRV_SRC | 0x0 | RW |  | Overrides value for tx_ana_drv_source[1:0] signal
|  |  | [13] | TX_DRV_SRC_OVRD_EN | 0x0 | RW |  | Override enable for the tx_ana_drv_source[1:0] signal
|  |  | [15:14] | RESERVED_15_14 | x | U |  | Reserved for future use.
LANEX_DIG_ANA_TX_TERM_CODE_CLK_OVRD_OUT | 0x90a2 | 0x0 | [0] | TX_TERM_DN_CLK | 0x0 | RW |  | Override for TX term DN clock . This bit is self_clearing (4 cr_clks later).
|  |  | [1] | TX_TERM_CLK_SELF_CLEAR_DISABLE | 0x0 | RW |  | Disable self-clearing for the tx_ana_term_clk register
|  |  | [15:2] | RESERVED_15_2 | x | U |  | Reserved for future use.
LANEX_DIG_ANA_TX_EQ_OVRD_OUT_0 | 0x90a3 | 0x0 | [0] | TX_ANA_LOAD_CLK | 0x0 | RW |  | Override value for tx_ana_load_clk
|  |  | [14:1] | TX_ANA_CTRL_LEG_PULL_EN_13_0 | 0x0 | RW |  | Override value for tx_ana_ctrl_leg_pull_en[13:0]
|  |  | [15] | TX_EQ_OVRD_EN | 0x0 | RW |  | Override enable for tx eq signals
LANEX_DIG_ANA_TX_EQ_OVRD_OUT_1 | 0x90a4 | 0x0 | [5:0] | TX_ANA_CTRL_LEG_PULL_EN_19_14 | 0x0 | RW |  | Override value for tx_ana_ctrl_leg_pull_en[19:14]
|  |  | [15:6] | RESERVED_15_6 | x | U |  | Reserved for future use.
LANEX_DIG_ANA_TX_EQ_OVRD_OUT_2 | 0x90a5 | 0x0 | [2:0] | RESERVED | x | U |  | Reserved
|  |  | [6:3] | TX_ANA_CTRL_EQ_MUX_SEL | 0x0 | RW |  | Selector of tx_ana_ctrl_eq_mux value (0-pre, 1,2-post, 3,4,5-leg_pull_dir, 6,7,8-leg_pull_en)
|  |  | [12:7] | TX_ANA_CTRL_PRE | 0x0 | RW |  | Override value for tx_ana_ctrl_pre[5:0]
|  |  | [15:13] | RESERVED_15_13 | x | U |  | Reserved for future use.
LANEX_DIG_ANA_TX_EQ_OVRD_OUT_3 | 0x90a6 | 0x0 | [8:0] | TX_ANA_CTRL_POST | 0x0 | RW |  | Override value for tx_ana_ctrl_post[8:0]
|  |  | [15:9] | RESERVED_15_9 | x | U |  | Reserved for future use.
LANEX_DIG_ANA_TX_EQ_OVRD_OUT_4 | 0x90a7 | 0x0 | [15:0] | TX_ANA_CTRL_LEG_PULL_DIR_19_4 | 0x0 | RW |  | Override value for tx_ana_ctrl_leg_pull_dir[19:4]
LANEX_DIG_ANA_TX_EQ_OVRD_OUT_5 | 0x90a8 | 0x0 | [3:0] | TX_ANA_CTRL_LEG_PULL_DIR_3_0 | 0x0 | RW |  | Override value for tx_ana_ctrl_leg_pull_dir[3:0]
|  |  | [15:4] | RESERVED_15_4 | x | U |  | Reserved for future use.
LANEX_DIG_ANA_RX_CTL_OVRD_OUT | 0x90a9 | 0x0 | [0] | RESERVED | x | U |  | Reserved
|  |  | [2:1] | RX_ANA_DATA_RATE | 0x0 | RW |  | Override value for rx_ana_data_rate
|  |  | [3] | RX_ANA_WORD_CLK_EN | 0x0 | RW |  | Override value for rx_ana_word_clk_en
|  |  | [4] | RX_ANA_DIV4_EN | 0x0 | RW |  | Override value for rx_ana_div4_en
|  |  | [5] | RX_ANA_DFE_TAPS_EN | 0x0 | RW |  | Override value for rx_ana_dfe_taps_en
|  |  | [6] | RX_ANA_ADAPTATION_EN | 0x0 | RW |  | Override value for rx_ana_adaptation_en
|  |  | [7] | RX_LBK_CLK_EN | 0x0 | RW |  | Override value for rx_ana_loopback_clk_en
|  |  | [8] | RX_CTL_OVRD_EN | 0x0 | RW |  | Enable override values for outputs [8-0] below
|  |  | [15:9] | RESERVED_15_9 | x | U |  | Reserved for future use.
LANEX_DIG_ANA_RX_PWR_OVRD_OUT | 0x90aa | 0x0 | [0] | RX_ANA_AFE_EN | 0x0 | RW |  | Override value for rx_ana_afe_en
|  |  | [1] | RX_ANA_CLK_VREG_EN | 0x0 | RW |  | Override value for rx_ana_clk_vreg_en
|  |  | [2] | RX_ANA_CLK_DCC_EN | 0x0 | RW |  | Override value for rx_ana_clk_dcc_en
|  |  | [3] | RX_ANA_CLK_EN | 0x0 | RW |  | Override value for rx_ana_clk_en
|  |  | [4] | RX_ANA_CDR_EN | 0x0 | RW |  | Override value for rx_ana_cdr_en
|  |  | [5] | RX_ANA_DESERIAL_EN | 0x0 | RW |  | Override value for rx_ana_deserial_en
|  |  | [6] | RX_PWR_OVRD_EN | 0x0 | RW |  | Enable override values for all outputs controlled by this register
|  |  | [7] | RX_ANA_FAST_START | 0x0 | RW |  | Override value for rx_ana_fast_start
|  |  | [15:8] | RESERVED_15_8 | x | U |  | Reserved for future use.
LANEX_DIG_ANA_RX_VCO_OVRD_OUT_0 | 0x90ab | 0x0 | [0] | RX_ANA_CDR_VCO_EN | 0x0 | RW |  | Override value for rx_ana_cdr_vco_en
|  |  | [1] | RX_ANA_CDR_STARTUP | 0x0 | RW |  | Override value for rx_ana_cdr_startup
|  |  | [2] | RX_VCO_CDR_OVRD_EN | 0x0 | RW |  | Enable override values for cdr_vco_en and cdr_startup
|  |  | [12:3] | RX_ANA_CDR_FREQ_TUNE | 0x0 | RW |  | Override value for rx_ana_cdr_freq_tune
|  |  | [13] | RX_ANA_VCO_CNTR_EN | 0x0 | RW |  | Override value for rx_ana_vco_cntr_en
|  |  | [14] | RX_ANA_VCO_CNTR_CLK | 0x0 | RW |  | Override value for rx_ana_vco_cntr_clk
|  |  | [15] | RX_CDR_FREQ_TUNE_OVRD_EN | 0x0 | RW |  | Enable override value for rx_ana_cdr_freq_tune
LANEX_DIG_ANA_RX_VCO_OVRD_OUT_1 | 0x90ac | 0x2 | [0] | RX_ANA_CDR_VCO_LOWFREQ | 0x0 | RW |  | Override value for rx_ana_cdr_vco_lowfreq
|  |  | [1] | RX_ANA_VCO_CNTR_PD | 0x1 | RW |  | Override value for rx_ana_vco_cntr_pd
|  |  | [15:2] | RESERVED_15_2 | x | U |  | Reserved for future use.
LANEX_DIG_ANA_RX_VCO_OVRD_OUT_2 | 0x90ad | 0x0 | [0] | RX_ANA_CDR_FREQ_TUNE_CLK | 0x0 | RW |  | Override value for rx_ana_cdr_freq_tune_clk . Self-clearing to generate a pulse 1 cr_clk wide
|  |  | [1] | CDR_FREQ_TUNE_CLK_SELF_CLEAR_DISABLE | 0x0 | RW |  | Disable self-clearing for the rx_ana_cdr_freq_tune_clk register
|  |  | [15:2] | RESERVED_15_2 | x | U |  | Reserved for future use.
LANEX_DIG_ANA_RX_CAL | 0x90ae | 0x0 | [4:0] | RX_ANA_CAL_MUXA_SEL | 0x0 | RW |  | Value for rx_ana_cal_muxa_sel[4:0]
|  |  | [9:5] | RX_ANA_CAL_MUXB_SEL | 0x0 | RW |  | Value for rx_ana_cal_muxb_sel[4:0]
|  |  | [10] | RX_ANA_CAL_LPFBYP_EN | 0x0 | RW |  | Value for rx_ana_cal_lpfbyp_en
|  |  | [11] | RESERVED | x | U |  | Reserved
|  |  | [12] | RX_ANA_SLICER_CAL_EN | 0x0 | RW |  | Value for rx_ana_slicer_cal_en
|  |  | [14:13] | RX_ANA_CAL_MODE | 0x0 | RW |  | Value for rx_ana_cal_mode[1:0] This field is programmed as follows: - 00 Dual differential comparison ( [vip2 - vim2] greater than [vip1 - vim1] ) - 01 Differential comparison on input2 (vip2 greater than vim2) - 10 Single-ended comparison, negative node to negative node (vim1 greater than vim2) - 11 Common mode comparison (vcm2 greater than vcm1)
|  |  | [15] | RX_ANA_CAL_COMP_EN | 0x0 | RW |  | Value for rx_ana_cal_comp_en
LANEX_DIG_ANA_RX_DAC_CTRL | 0x90af | 0x80 | [7:0] | RX_ANA_CAL_DAC_CTRL | 0x80 | RW |  | Value for rx_ana_cal_dac_ctrl[7:0]
|  |  | [15:8] | RESERVED_15_8 | x | U |  | Reserved for future use.
LANEX_DIG_ANA_RX_DAC_CTRL_OVRD | 0x90b0 | 0x0 | [0] | RX_CAL_DAC_CTRL_OVRD | 0x0 | RW |  | Override enable for Cal DAC control
|  |  | [15:1] | RESERVED_15_1 | x | U |  | Reserved for future use.
LANEX_DIG_ANA_RX_DAC_CTRL_SEL | 0x90b1 | 0x0 | [4:0] | RX_ANA_CAL_DAC_CTRL_SEL | 0x0 | RW |  | Value for rx_ana_cal_dac_ctrl_sel[4:0]
|  |  | [15:5] | RESERVED_15_5 | x | U |  | Reserved for future use.
LANEX_DIG_ANA_RX_AFE_ATT_VGA | 0x90b2 | 0x0 | [2:0] | RX_ANA_AFE_ATT_LVL | 0x0 | RW |  | Value for rx_ana_afe_att_lvl[2:0]
|  |  | [6:3] | RX_ANA_AFE_GAIN | 0x0 | RW |  | Value for rx_ana_afe_gain[3:0]
|  |  | [10:7] | RESERVED | x | U |  | Reserved
|  |  | [11] | RX_AFE_OVRD_EN | 0x0 | RW |  | Override enable for AFE control
|  |  | [15:12] | RESERVED_15_12 | x | U |  | Reserved for future use.
LANEX_DIG_ANA_RX_AFE_CTLE | 0x90b3 | 0x0 | [2:0] | RESERVED | x | U |  | Reserved
|  |  | [7:3] | RX_ANA_AFE_CTLE_BOOST | 0x0 | RW |  | Value for rx_ana_afe_ctle_boost[4:0]
|  |  | [15:8] | RESERVED_15_8 | x | U |  | Reserved for future use.
LANEX_DIG_ANA_RX_SCOPE | 0x90b4 | 0x0 | [0] | RX_ANA_SCOPE_EN | 0x0 | RW |  | Sets value for rx_ana_scope_en
|  |  | [2:1] | RX_ANA_SCOPE_SEL | 0x0 | RW |  | Sets value for rx_ana_scope_sel This field is programmed as follows: - 00 - AFE scope selected - 01 - DFE even scope selected - 10 - DFE odd scope selected - 11 - DFE bypass/AFE buffer scope selected
|  |  | [3] | RX_ANA_SCOPE_PH_CLK | 0x0 | RW |  | Sets value for rx_ana_scope_ph_clk . This bit is self-clearing (i. e. only asserts for one cr_clk cycle)
|  |  | [11:4] | RX_ANA_SCOPE_PHASE | 0x0 | RW |  | Sets value for rx_ana_scope_phase[7:0]
|  |  | [12] | RX_ANA_SCOPE_CLK_EN | 0x0 | RW |  | Enable the scope clocks going to the scope slicer and the lane digital part
|  |  | [13] | RX_SCOPE_SELF_CLEAR_DISABLE | 0x0 | RW |  | Disable the self-clearing for rx_ana_scope_ph_clk register
|  |  | [15:14] | RESERVED_15_14 | x | U |  | Reserved for future use.
LANEX_DIG_ANA_RX_SLICER_CTRL | 0x90b5 | 0x77 | [3:0] | RX_ANA_SLICER_CTRL_E | 0x7 | RW |  | Value for rx_ana_slicer_ctrl_e[3:0]
|  |  | [7:4] | RX_ANA_SLICER_CTRL_O | 0x7 | RW |  | Value for rx_ana_slicer_ctrl_o[3:0]
|  |  | [8] | RX_ANA_SLICER_CTRL_OVRD_EN | 0x0 | RW |  | Override enable for Rx ANA Slicer Ctrl
|  |  | [15:9] | RESERVED_15_9 | x | U |  | Reserved for future use.
LANEX_DIG_ANA_RX_ANA_IQ_PHASE_ADJUST | 0x90b6 | 0x7 | [6:0] | RX_ANA_IQ_PHASE_ADJUST | 0x7 | RW |  | Value for rx_ana_iq_phase_adjust[6:0]
|  |  | [15:7] | RESERVED_15_7 | x | U |  | Reserved for future use.
LANEX_DIG_ANA_RX_ANA_IQ_SENSE_EN | 0x90b7 | 0x0 | [0] | RX_ANA_IQ_SENSE_EN | 0x0 | RW |  | Value for rx_ana_iq_sense_en
|  |  | [15:1] | RESERVED_15_1 | x | U |  | Reserved for future use.
LANEX_DIG_ANA_RX_ANA_CAL_DAC_CTRL_EN | 0x90b8 | 0x0 | [0] | RX_ANA_CAL_DAC_CTRL_EN | 0x0 | RW |  | Value for rx_ana_cal_dac_ctrl_en . If DAC_CTRL_SELF_CLEAR_DISABLE=0, then this bit is self-clearing (i. e. only asserts for one cr_clk cycle)
|  |  | [1] | DAC_CTRL_SELF_CLEAR_DISABLE | 0x0 | RW |  | Disable self-clearing for the rx_ana_cal_dac_ctrl_en register
|  |  | [15:2] | RESERVED_15_2 | x | U |  | Reserved for future use.
LANEX_DIG_ANA_RX_ANA_SIGNALS_CHANGES_ENABLE | 0x90b9 | 0x0 | [0] | RX_ANA_AFE_UPDATE_EN | 0x0 | RW |  | Value for rx_ana_afe_update_en . If AFE_UPDATE_SELF_CLEAR_DISABLE=0, then this bit is self-clearing (i. e. only asserts for one cr_clk cycle)
|  |  | [1] | AFE_UPDATE_SELF_CLEAR_DISABLE | 0x0 | RW |  | Disable self-clearing for the rx_ana_afe_update_en register
|  |  | [15:2] | RESERVED_15_2 | x | U |  | Reserved for future use.
LANEX_DIG_ANA_RX_ANA_PHASE_ADJUST_CLK | 0x90ba | 0x0 | [0] | RX_ANA_IQ_PHASE_ADJUST_CLK | 0x0 | RW |  | Value for rx_ana_iq_phase_adjust_clk . If PHASE_ADJUST_SELF_CLEAR_DISABLE=0, then this bit is self-clearing (i. e. only asserts for one cr_clk cycle)
|  |  | [1] | PHASE_ADJUST_SELF_CLEAR_DISABLE | 0x0 | RW |  | Disable self-clearing for the rx_ana_iq_phase_adjust_clk register
|  |  | [15:2] | RESERVED_15_2 | x | U |  | Reserved for future use.
LANEX_DIG_ANA_STATUS_0 | 0x90bb | 0x0 | [0] | TX_ANA_CLK_SHIFT_ACK | 0x0 | RO |  | Value from ANA for tx_ana_clk_shift_ack
|  |  | [1] | TX_ANA_RXDETP_RESULT | 0x0 | RO |  | Value from ANA for tx_ana_rxdetp_result
|  |  | [2] | TX_ANA_RXDETM_RESULT | 0x0 | RO |  | Value from ANA for tx_ana_rxdetm_result
|  |  | [3] | TX_ANA_LOOPBACK_EN | 0x0 | RO |  | Value of tx_ana_loopback_en
|  |  | [4] | TX_ANA_CLK_LB_EN | 0x0 | RO |  | Value of tx_ana_clk_lb_en
|  |  | [5] | RX_ANA_CAL_RESULT | 0x0 | RO |  | Value from ANA for rx_ana_cal_result
|  |  | [6] | RX_ANA_SCOPE_DATA | 0x0 | RO |  | Value from ANA for rx_ana_scope_data
|  |  | [7] | TX_ANA_DCC_CAL_RESULT | 0x0 | RO |  | Value from ANA for tx_ana_dcc_cal_result
|  |  | [15:8] | TX_ANA_CTRL_EQ_MUX | 0x0 | RO |  | Value of tx_ana_ctrl_pre/post/leg_pull_dir/leg_pull_en
LANEX_DIG_ANA_STATUS_1 | 0x90bc | 0x0 | [12:0] | RX_ANA_VCO_CNTR | 0x0 | RO |  | Value from ANA for rx_ana_vco_cntr
|  |  | [15:13] | RESERVED_15_13 | x | U |  | Reserved for future use.
LANEX_DIG_ANA_RX_TERM_CODE_OVRD_OUT | 0x90bd | 0x0 | [5:0] | RX_TERM_CODE | 0x0 | RW |  | Overrides the rx_ana_term_val[5:0] signal
|  |  | [6] | RX_TERM_OVRD_EN | 0x0 | RW |  | Override enable for the rx_ana_term_val[5:0] signal
|  |  | [15:7] | RESERVED_15_7 | x | U |  | Reserved for future use.
LANEX_DIG_ANA_RX_TERM_CODE_CLK_OVRD_OUT | 0x90be | 0x0 | [0] | RX_TERM_CLK | 0x0 | RW |  | Override for TX term DN clock . This bit is self_clearing (4 cr_clks later).
|  |  | [1] | RX_TERM_CLK_SELF_CLEAR_DISABLE | 0x0 | RW |  | Disable the self-clearing of rx_ana_term_clk register
|  |  | [15:2] | RESERVED_15_2 | x | U |  | Reserved for future use.
LANEX_DIG_ANA_MPHY_OVRD_OUT | 0x90bf | 0x200 | [2:0] | RX_ANA_SQ_CTRL_TRESH | 0x0 | RW |  | Override value for rx_ana_sq_ctrl_tresh.
|  |  | [3] | RX_ANA_SQ_CTRL_TRESH_OVRD_EN | 0x0 | RW |  | Override enable for rx_ana_sq_ctrl_tresh.
|  |  | [5:4] | RX_ANA_SQ_CTRL_RESP | 0x0 | RW |  | Override value for rx_ana_sq_ctrl_resp.
|  |  | [6] | RX_ANA_SQ_CTRL_RESP_OVRD_EN | 0x0 | RW |  | Override enable for rx_ana_sq_ctrl_resp.
|  |  | [7] | RX_ANA_PWM_EN | 0x0 | RW |  | Override value for rx_ana_pwm_en.
|  |  | [8] | RX_ANA_PWM_EN_OVRD_EN | 0x0 | RW |  | Override enable for rx_ana_pwm_en.
|  |  | [10:9] | RX_ANA_PWM_CLK_SEL | 0x1 | RW |  | Override value for rx_ana_pwm_clk_sel.
|  |  | [11] | RX_ANA_PWM_CLK_SEL_OVRD_EN | 0x0 | RW |  | Override enable for rx_ana_pwrm_clk_sel.
|  |  | [15:12] | RESERVED_15_12 | x | U |  | Reserved for future use.
LANEX_DIG_ANA_SIGDET_OVRD_OUT_1 | 0x90c0 | 0x0 | [2:0] | RX_ANA_SIGDET_HF_THRESH | 0x0 | RW |  | Value for rx_ana_sigdet_hf_threshold
|  |  | [3] | RX_ANA_SIGDET_HF_THRESH_OVRD_EN | 0x0 | RW |  | Override enable for e for rx_ana_pwm_clk_sel
|  |  | [9:4] | RX_ANA_SIGDET_HF_CAL_TUNE | 0x0 | RW |  | Override value for rx_ana_sigdet_hf_cal_tune
|  |  | [10] | RX_ANA_SIGDET_CAL_TUNE_OVRD_EN | 0x0 | RW |  | Override enable for rx_ana_sigdet_hf_cal_tune
|  |  | [11] | RX_ANA_SIGDET_CAL_EN | 0x0 | RW |  | Override value for rx_ana_sigdet_cal_en
|  |  | [12] | RX_ANA_SIGDET_CAL_EN_OVRD_EN | 0x0 | RW |  | Override enable for rx_ana_sigdet_cal_en
|  |  | [15:13] | RESERVED_15_13 | x | U |  | Reserved for future use.
LANEX_DIG_ANA_SIGDET_OVRD_OUT_2 | 0x90c1 | 0x0 | [2:0] | RX_ANA_SIGDET_LF_THRESH | 0x0 | RW |  | Override value for rx_ana_sigdet_lf_threshold
|  |  | [3] | RX_ANA_SIGDET_LF_THRESH_OVRD_EN | 0x0 | RW |  | Override enable for rx_ana_sigdet_lf_threshold
|  |  | [4] | RX_ANA_SIGDET_LF_FILTER_EN | 0x0 | RW |  | Override value for rx_ana_sigdet_lf_filter_en
|  |  | [5] | RX_ANA_SIGDET_LF_FILTER_EN_OVRD_EN | 0x0 | RW |  | Override enable for rx_ana_sigdet_lf_filter_en
|  |  | [11:6] | RX_ANA_SIGDET_CAL_TUNE | 0x0 | RW |  | Override value for rx_ana_sigdet_cal_tune
|  |  | [12] | RX_ANA_SIGDET_CAL_TUNE_OVRD_EN | 0x0 | RW |  | Override enable for rx_ana_sigdet_cal_tune
|  |  | [15:13] | RESERVED_15_13 | x | U |  | Reserved for future use.
LANEX_DIG_ANA_TX_DCC_DAC_OVRD_OUT | 0x90c2 | 0x0 | [1:0] | TX_ANA_DCC_CAL_RANGE | 0x0 | RW |  | Override value for tx_ana_dcc_cal_range.
|  |  | [2] | TX_ANA_DCC_CAL_RANGE_OVRD_EN | 0x0 | RW |  | Override enable for tx_ana_dcc_cal_range.
|  |  | [3] | TX_ANA_DCC_CAL_COMP_EN | 0x0 | RW |  | Override value for tx_ana_dcc_cal_comp_en.
|  |  | [4] | TX_ANA_DCC_CAL_COMP_EN_OVRD_EN | 0x0 | RW |  | Override enable for tx_ana_dcc_cal_comp_en.
|  |  | [12:5] | TX_ANA_DCC_CAL_CTRL | 0x0 | RW |  | Override value for tx_ana_dcc_cal_ctrl.
|  |  | [13] | TX_ANA_DCC_CAL_CTRL_OVRD_EN | 0x0 | RW |  | Override enable for tx_ana_dcc_cal_ctrl.
|  |  | [14] | TX_ANA_DCC_CAL_CTRL_EN | 0x0 | RW |  | Override value for tx_ana_dcc_cal_ctrl_en.
|  |  | [15] | TX_ANA_DCC_CAL_CTRL_EN_OVRD_EN | 0x0 | RW |  | Override enable for tx_ana_dcc_cal_ctrl_en.
LANEX_DIG_ANA_TX_DCC_DAC_OVRD_OUT_2 | 0x90c3 | 0x0 | [2:0] | TX_ANA_DCC_CAL_CTRL_SEL | 0x0 | RW |  | Override enable for tx_ana_dcc_cal_ctrl_sel.
|  |  | [3] | TX_ANA_DCC_CAL_CTRL_SEL_OVRD_EN | 0x0 | RW |  | Override enable for tx_ana_dcc_cal_ctrl_sel.
|  |  | [4] | TX_ANA_DCC_CLK_COMP | 0x0 | RW |  | Override enable for tx_ana_dcc_clk_comp.
|  |  | [5] | TX_ANA_DCC_CLK_COMP_OVRD_EN | 0x0 | RW |  | Override enable for tx_ana_dcc_clk_comp.
|  |  | [15:6] | RESERVED_15_6 | x | U |  | Reserved for future use.
LANEX_DIG_ANA_TX_OVRD_OUT_2 | 0x90c4 | 0x10 | [0] | TX_ANA_FAST_START | 0x0 | RW |  | Override value for tx_ana_fast_start
|  |  | [1] | TX_ANA_FAST_START_OVRD_EN | 0x0 | RW |  | Override enable for tx_ana_fast_start (override enabled by TX_OVRD_EN).
|  |  | [2] | TX_CLK_LB_EN | 0x0 | RW |  | Override value for tx_ana_clk_lb_en (override enabled by TX_OVRD_EN).
|  |  | [3] | TX_CLK_LB_EN_OVRD_EN | 0x0 | RW |  | Override enable for tx_ana_clk_lb_en
|  |  | [4] | TX_ACJTAG_EN | 0x1 | RW |  | Enable acjtag for TX
|  |  | [15:5] | RESERVED_15_5 | x | U |  | Reserved for future use.
LANEX_ANA_TX_OVRD_MEAS | 0x90e0 | 0x0 | [0] | ovrd_clk_shift | 0x0 | RW |  | If asserted, allow analog register to control clock shift function
|  |  | [1] | clk_shift_reg | 0x0 | RW |  | Controls clock shift if asserted with bit 0
|  |  | [2] | meas_atb_cal_mux | 0x0 | RW |  | Measure DCC cal mux output in atb_s_p/m
|  |  | [3] | meas_atb_cal_comp | 0x0 | RW |  | Measure DCC cal comparator inputs in atb_s_p/m
|  |  | [4] | ovrd_vcm_hold | 0x0 | RW |  | If asserted, bit 5 take effect on control Tx common mode
|  |  | [5] | vcm_hold_reg | 0x0 | RW |  | Set Tx in common mode if asserted together with bit 4
|  |  | [6] | pull_up_reg | 0x0 | RW |  | Pull up TX output if asserted
|  |  | [7] | pull_dn_reg | 0x0 | RW |  | Pull down TX output if asserted
|  |  | [15:8] | RESERVED_15_8 | x | U |  | Reserved for future use.
LANEX_ANA_TX_PWR_OVRD | 0x90e1 | 0x0 | [0] | ovrd_tx_loopback | 0x0 | RW |  | Enable Tx loopback mode over ridden by analog register if asserted
|  |  | [1] | loopback_en_reg | 0x0 | RW |  | Enable TX loopback path to RX if asserted along with bit 0
|  |  | [2] | refgen_en_reg | 0x0 | RW |  | Enable TX biasing if asserted with bit 7
|  |  | [3] | clk_div_en_reg | 0x0 | RW |  | Enable TX divider if asserted with bit 7, overrides tx_reset_n
|  |  | [4] | data_en_reg_int | 0x0 | RW |  | Enable TX driver data path if asserted with bit 7
|  |  | [5] | clk_en_reg | 0x0 | RW |  | Enable TX clock if asserted with bit 7
|  |  | [6] | serial_en_reg | 0x0 | RW |  | Enable TX serializer if assered with bit 7
|  |  | [7] | ovrd_en | 0x0 | RW |  | Enable analog register to take control TX power state if asserted
|  |  | [15:8] | RESERVED_15_8 | x | U |  | Reserved for future use.
LANEX_ANA_TX_ALT_BUS | 0x90e2 | 0x0 | [1:0] | drv_source_reg | 0x0 | RW |  | When bit 2 is asserted, drv_source_reg[1:0] takes control of TX function, overrides tx_data_source[1:0]
|  |  | [2] | ovrd_alt_bus | 0x0 | RW |  | If asserted jtag data and TX data source selection are controlled by bits [1:0] and bit 7
|  |  | [3] | atb_s_enable | 0x0 | RW |  | Enables TX atb function if asserted This bit has to be set to 1 in order to make TX atb_s_p/m visible
|  |  | [6:4] | tx_alt_ringo | 0x0 | RW |  | Three bit select of the ALT path test oscillators 000 no oscillators enabled 001 osc_vp_ulvt oscillator enabled 010 osc_vptx_lvt oscillator enabled 011 osc_vp_lvt oscillator enabled 100 Reserved 101 Reserved 110 Reserved 111 osc_vph_hv oscillator enabled
|  |  | [7] | jtag_data_reg | 0x0 | RW |  | When bit 2 is asserted, it replace jtag data
|  |  | [15:8] | RESERVED_15_8 | x | U |  | Reserved for future use.
LANEX_ANA_TX_ATB1 | 0x90e3 | 0x0 | [0] | meas_atb_gd | 0x0 | RW |  | Put tx local gd on atb_s_p when asserted
|  |  | [1] | meas_atb_vddh | 0x0 | RW |  | Measure Regulator charge-pump voltage through atb_s_p when asserted
|  |  | [2] | override_rxdetref | 0x0 | RW |  | If asserted, atb_s_m is used to override RX detection reference voltage
|  |  | [3] | meas_atb_vptx | 0x0 | RW |  | Put TX driver local vptx on atb_s_p when asserted
|  |  | [4] | override_regref | 0x0 | RW |  | Use atb_s_m as TX regulator reference voltage when asserted
|  |  | [5] | meas_atb_vreg_drv | 0x0 | RW |  | Put TX data driver regulator output on atb_s_p when asserted
|  |  | [6] | meas_atb_vreg | 0x0 | RW |  | Put TX clocking regulator output on atb_s_p when asserted
|  |  | [7] | meas_atb_vph_half | 0x0 | RW |  | Put vph/2 on atb_s_p
|  |  | [15:8] | RESERVED_15_8 | x | U |  | Reserved for future use.
LANEX_ANA_TX_ATB2 | 0x90e4 | 0x0 | [0] | meas_atb_vcm | 0x0 | RW |  | Measure Tx vcm through atb_s_p when asserted
|  |  | [1] | meas_atb_cal_vdac_cm | 0x0 | RW |  | Measure DCC DAC CM output through atb_s_p/m when asserted
|  |  | [2] | meas_atb_cal_vdac_diff | 0x0 | RW |  | Measure DCC DAC DIFF output through atb_s_p/m when asserted
|  |  | [3] | meas_atb_txm | 0x0 | RW |  | Measure tx_m output on atb_s_p when asserted
|  |  | [4] | meas_atb_txp | 0x0 | RW |  | Measure tx_p output on atb_s_p when asserted
|  |  | [5] | meas_atb_rxdetref | 0x0 | RW |  | Put TX RX detection reference voltage on atb_s_p when asserted
|  |  | [6] | lfps_high_priority | 0x0 | RW |  | If asserted, lfps/beacon enable has higher priority than data enable
|  |  | [7] | osc_div4_en | 0x0 | RW |  | If asserted, divides tx_alt oscillator output frequency by 4
|  |  | [15:8] | RESERVED_15_8 | x | U |  | Reserved for future use.
LANEX_ANA_TX_DCC_DAC | 0x90e5 | 0x0 | [7:0] | dcc_dac_reg | 0x0 | RW |  | dcc dac register bits
|  |  | [15:8] | RESERVED_15_8 | x | U |  | Reserved for future use.
LANEX_ANA_TX_DCC_CTRL1 | 0x90e6 | 0x0 | [0] | NC0 | 0x0 | RW |  | Reserved
|  |  | [1] | ovrd_dcc_dac_ctrl_sel | 0x0 | RW |  | dcc dac control select overide enable
|  |  | [4:2] | dcc_dac_ctrl_sel_reg | 0x0 | RW |  | dcc dac control select overide register 000 - selects all DACs broadcast mode 001 - select DIFF DAC 010 - select CM DAC
|  |  | [5] | ovrd_dcc_dac_ctrl_en | 0x0 | RW |  | dcc dac control enable overide enable
|  |  | [6] | dcc_dac_ctrl_en_reg | 0x0 | RW |  | dcc dac control enable register overide
|  |  | [7] | ovrd_dcc_dac_reg | 0x0 | RW |  | dcc dac register overide enable
|  |  | [15:8] | RESERVED_15_8 | x | U |  | Reserved for future use.
LANEX_ANA_TX_TERM_CODE | 0x90e7 | 0x0 | [7:0] | term_code_reg_70 | 0x0 | RW |  | TX leg biasing register (8 LSBs),this is Term_code_reg[7:0]
|  |  | [15:8] | RESERVED_15_8 | x | U |  | Reserved for future use.
LANEX_ANA_TX_TERM_CODE_CTRL | 0x90e8 | 0x10 | [0] | vreg_boost_1 | 0x0 | RW |  | Use to increase regulated voltage use in the TX. Bit 1
|  |  | [1] | ovrd_update_term | 0x0 | RW |  | Enables analog register control to update the TX terminations
|  |  | [2] | update_term_reg | 0x0 | RW |  | Register control to update the TX terminations
|  |  | [3] | ovrd_reset_term | 0x0 | RW |  | Enable analog register to reset termination code DACs
|  |  | [4] | reset_term_reg | 0x1 | RW |  | Resets the tx termination code DACs
|  |  | [5] | ovrd_term_code | 0x0 | RW |  | Enable analog register to overdrive TX leg biasing
|  |  | [7:6] | term_code_reg_98 | 0x0 | RW |  | TX leg biasing register bit 9 & 8, this is term_code_reg[9:8]
|  |  | [15:8] | RESERVED_15_8 | x | U |  | Reserved for future use.
LANEX_ANA_TX_OVRD_CLK | 0x90e9 | 0x0 | [0] | vreg_boost_0 | 0x0 | RW |  | Use to increase regulated voltage use in the TX. Bit 0
|  |  | [1] | clk_lb_en_reg | 0x0 | RW |  | When asserted with bit 2, selects RX clock for TX data output clock
|  |  | [2] | ovrd_lb_en | 0x0 | RW |  | If asserted, it allows bit 1 takes control of RX clock loopback to TX
|  |  | [3] | mpllb_clk_en_reg | 0x0 | RW |  | When asserted with bit 5, selects MPLLB clock as TX data output clock Only bit 3 or bit 4 or bit 1 can be asserted
|  |  | [4] | mplla_clk_en_reg | 0x0 | RW |  | When asserted with bit 5, selects MPLLA clock as TX data output clock Only bit 3 or bit 4 or bit 1 can be asserted
|  |  | [5] | ovrd_mpllab_en | 0x0 | RW |  | If asserted, it allows bit 3 or 4 to take control of selecting MPLL clocks
|  |  | [6] | word_clk_en_reg | 0x0 | RW |  | Tx word clock enable/disable when bit 7 is asserted
|  |  | [7] | ovrd_word_clk_en | 0x0 | RW |  | If asserted, it allows bit 6 to override tx word clock enable
|  |  | [15:8] | RESERVED_15_8 | x | U |  | Reserved for future use.
LANEX_ANA_TX_MISC | 0x90ea | 0x0 | [0] | meas_atb_cal_clk_align | 0x0 | RW |  | Measure DCC DAC clk align output through atb_s_p/m when asserted
|  |  | [1] | ovrd_dcc_dac_ctrl_range | 0x0 | RW |  | Overide enable for control of DCC DAC range
|  |  | [3:2] | dcc_dac_ctrl_range_reg | 0x0 | RW |  | Register for DCC DAC range control
|  |  | [4] | ovrd_vref_sel | 0x0 | RW |  | Overide enable for control of voltage reference for regulators
|  |  | [5] | vref_sel_reg | 0x0 | RW |  | Register control to overide value of voltage reference for regulators
|  |  | [6] | force_atb_txm | 0x0 | RW |  | Overdrive tx_m through atb_f_p when asserted
|  |  | [7] | force_atb_txp | 0x0 | RW |  | Overdrive tx_p through atb_f_p when asserted
|  |  | [15:8] | RESERVED_15_8 | x | U |  | Reserved for future use.
LANEX_ANA_TX_MISC_2 | 0x90eb | 0x0 | [1:0] | tx_boost_en | 0x0 | RW |  | Controls tx output amplitude defoult is 00 - disabled.
|  |  | [2] | vreg_cp_gain_ctrl | 0x0 | RW |  | Controls tx_vreg biasing amplifier loop gain
|  |  | [7:3] | NC | 0x0 | RW |  | Reserved
|  |  | [15:8] | RESERVED_15_8 | x | U |  | Reserved for future use.
LANEX_ANA_TX_RESERVED1 | 0x90ec | 0x0 | [7:0] | cru_tx_reg12_reserved_7_0 | 0x0 | RW |  | Reserved
|  |  | [15:8] | RESERVED_15_8 | x | U |  | Reserved for future use.
LANEX_ANA_TX_RESERVED2 | 0x90ed | 0x0 | [7:0] | cru_tx_reg13_reserved_7_0 | 0x0 | RW |  | Reserved
|  |  | [15:8] | RESERVED_15_8 | x | U |  | Reserved for future use.
LANEX_ANA_TX_RESERVED4 | 0x90ee | 0x0 | [7:0] | cru_tx_reg14_reserved_7_0 | 0x0 | RW |  | Reserved
|  |  | [15:8] | RESERVED_15_8 | x | U |  | Reserved for future use.
LANEX_ANA_TX_RESERVED5 | 0x90ef | 0x0 | [7:0] | cru_tx_reg15_reserved_7_0 | 0x0 | RW |  | Reserved
|  |  | [15:8] | RESERVED_15_8 | x | U |  | Reserved for future use.
LANEX_ANA_RX_CLK_1 | 0x90f0 | 0xc | [1:0] | cdr_vco_startup_code | 0x0 | RW |  | RX_VCO startup current over-ride cdr_vco_startup_code Startup override 00 cdr_freq_code_int[9:7] = cdr_freq_code[9:7] 01 when startup = 1 -> cdr_freq_code_int[9] = 1 10 when startup = 1 -> cdr_freq_code_int[8] = 1 11 when startup = 1 -> cdr_freq_code_int[7] = 1
|  |  | [2] | cdr_vco_temp_comp_en | 0x1 | RW |  | If asserted, the RX-VCO temperature compensation circuit is enabled
|  |  | [3] | cdr_vco_use_uncal_bias | 0x1 | RW |  | If asserted, the RX-VCO will use a resistor dependent current reference
|  |  | [4] | override_cdr_en | 0x0 | RW |  | If asserted, enables CDR regardless of the digital control
|  |  | [5] | ovrd_clk_en | 0x0 | RW |  | If asserted, bit 6 take control of RX clock enable/disable
|  |  | [6] | clk_en_reg | 0x0 | RW |  | If asserted with bit 5, enables RX clock
|  |  | [7] | NC7 | 0x0 | RW |  | Reserved
|  |  | [15:8] | RESERVED_15_8 | x | U |  | Reserved for future use.
LANEX_ANA_RX_CLK_2 | 0x90f1 | 0x0 | [4:0] | iq_phase_adjust_reg | 0x0 | RW |  | If ovrd_iq_phase_adjust is enabled, these bits control the main PMIX
|  |  | [5] | ovrd_iq_phase_adjust | 0x0 | RW |  | If asserted the iq_phase_adjust value is controlled via registers
|  |  | [6] | rx_loopback_clk_reg | 0x0 | RW |  | If ovrd_rx_loopback_clk is enabled, this bit takes control of RX clock loopback enable/disable
|  |  | [7] | ovrd_rx_loopback_clk | 0x0 | RW |  | If asserted, override rx clock loopback by analog register
|  |  | [15:8] | RESERVED_15_8 | x | U |  | Reserved for future use.
LANEX_ANA_RX_CDR_DES | 0x90f2 | 0xc | [0] | ovrd_word_clk_en | 0x0 | RW |  | If asserted, bit 1 takes control of word clock enable/disable
|  |  | [1] | word_clk_en_reg | 0x0 | RW |  | If asserted with bit 0, enables rx word clock
|  |  | [2] | phdet_odd_reg | 0x1 | RW |  | If asserted, CDR phase detector uses odd data path
|  |  | [3] | phdet_even_reg | 0x1 | RW |  | If asserted, CDR phase detector uses even data path
|  |  | [4] | sigdet_vref_ext_en | 0x0 | RW |  | If asserted, LOS reference is generated by calibration block (0.6V)
|  |  | [7:5] | NC7_5 | 0x0 | RW |  | Reserved
|  |  | [15:8] | RESERVED_15_8 | x | U |  | Reserved for future use.
LANEX_ANA_RX_SLC_CTRL | 0x90f3 | 0x0 | [3:0] | rx_slicer_ctrl_o_reg | 0x0 | RW |  | If ovrd_rx_slicer_ctrl_reg is asserted, controls the odd slicer configuration
|  |  | [7:4] | rx_slicer_ctrl_e_reg | 0x0 | RW |  | If ovrd_rx_slicer_ctrl_reg is asserted, controls the even slicer configuration
|  |  | [15:8] | RESERVED_15_8 | x | U |  | Reserved for future use.
LANEX_ANA_RX_PWR_CTRL1 | 0x90f4 | 0x10 | [0] | ovrd_acjt_en | 0x0 | RW |  | If asserted, bit 1 take control of ACJTAG enable/disable
|  |  | [1] | acjt_en_reg | 0x0 | RW |  | If asserted with bit 0, enables ACJTAG
|  |  | [2] | ovrd_afe_en | 0x0 | RW |  | If asserted, bit 3 take control of AFE enable/disable
|  |  | [3] | afe_en_reg | 0x0 | RW |  | If asserted with bit 2, enables AFE
|  |  | [5:4] | afe_cm_sel | 0x1 | RW |  | Selects the RX equalizer input common mode reference 00 afe_cm = vp-200mV 01 afe_cm = vp-220mV (default) 10 afe_cm = vp-240mV 11 afe_cm = vp-260mV
|  |  | [6] | att_pulldn_en | 0x0 | RW |  | If asserted pulls down RX ATT to ground.
|  |  | [7] | NC7 | 0x0 | RW |  | Reserved
|  |  | [15:8] | RESERVED_15_8 | x | U |  | Reserved for future use.
LANEX_ANA_RX_PWR_CTRL2 | 0x90f5 | 0x0 | [0] | ovrd_dfe_en | 0x0 | RW |  | If asserted, bit 1 takes control of RX DFE error path enable/disable
|  |  | [1] | dfe_en_reg | 0x0 | RW |  | If asserted with bit 0, enables RX DFE error path
|  |  | [2] | ovrd_deserial_en | 0x0 | RW |  | If asserted, bit 3 takes control of RX deserializer enable/disable
|  |  | [3] | deserial_en_reg | 0x0 | RW |  | If asserted with bit 2, enables RX deserializer
|  |  | [4] | ovrd_loopback_en | 0x0 | RW |  | If asserted, bit 5 takes control of TX to RX data loopback enable/disable
|  |  | [5] | loopback_en_reg | 0x0 | RW |  | If asserted with bit 4, enables TX to RX data loopback
|  |  | [6] | ovrd_fast_start | 0x0 | RW |  | If asserted, bit 7 takes control of regulator's fast start signal
|  |  | [7] | fast_start_reg | 0x0 | RW |  | If asserted with bit 6, enables regulator's fast start
|  |  | [15:8] | RESERVED_15_8 | x | U |  | Reserved for future use.
LANEX_ANA_RX_SQ | 0x90f6 | 0x0 | [1:0] | NC1_0 | 0x0 | RW |  | Reserved
|  |  | [2] | ovrd_sq_ctrl_resp | 0x0 | RW |  | If asserted, allows sq_ctrl_resp_reg to control Squelch current generation circuit
|  |  | [4:3] | NC4_3 | 0x0 | RW |  | Reserved
|  |  | [5] | sq_ctrl_tresh_reg | 0x0 | RW |  | If bit ovrd_sq_ctrl_tresh is asserted, controls Squelch voltage reference sq_ctrl_tresh_reg Squelch voltage reference 0 2*VREF (default) 1 3*VREF
|  |  | [6] | ovrd_sq_ctrl_tresh | 0x0 | RW |  | If asserted, allows sq_ctrl_tresh_reg to control Squelch voltage reference
|  |  | [7] | afe_loopback_sel | 0x0 | RW |  | If asserted, afe loopback mux will select external rx_lb_ext_p/m inputs
|  |  | [15:8] | RESERVED_15_8 | x | U |  | Reserved for future use.
LANEX_ANA_RX_CAL1 | 0x90f7 | 0x0 | [0] | dfe_taps_en_reg | 0x0 | RW |  | If bit 1 is asserted, controls DFE tap 1 and 2
|  |  | [1] | ovrd_dfe_taps_en | 0x0 | RW |  | If asserted, allows bit 0 to enable/disable dfe taps 1 and 2
|  |  | [6:2] | cal_muxb_sel_reg | 0x0 | RW |  | Analog registers to control RX calibration path B if bit 7 is asserted, this is cal_muxb_sel_reg[4:0]
|  |  | [7] | ovrd_cal_muxb_sel | 0x0 | RW |  | If asserted, selects analog register setting to control RX calibration path B
|  |  | [15:8] | RESERVED_15_8 | x | U |  | Reserved for future use.
LANEX_ANA_RX_CAL2 | 0x90f8 | 0x2 | [0] | afe_pd_eq_offset | 0x0 | RW |  | If asserted, the offset calibration currents in the CTLE are disabled
|  |  | [1] | cal_idacs_use_uncal | 0x1 | RW |  | If asserted, the RX CAL iDACs will use a resistor dependent current reference
|  |  | [6:2] | cal_muxa_sel_reg | 0x0 | RW |  | Analog registers to control RX calibration path A if bit 7 is asserted, this is cal_muxa_sel_reg[4:0]
|  |  | [7] | ovrd_cal_muxa_sel | 0x0 | RW |  | If asserted, selects analog register setting to control RX calibration path A
|  |  | [15:8] | RESERVED_15_8 | x | U |  | Reserved for future use.
LANEX_ANA_RX_ATB_REGREF | 0x90f9 | 0x0 | [0] | override_regref_vco | 0x0 | RW |  | If asserted, RX-VCO regulator reference is overridden through atb_s_m
|  |  | [1] | override_regref_clk | 0x0 | RW |  | If asserted, RX clock regulator reference is overridden through atb_s_m
|  |  | [2] | override_regref_iqc | 0x0 | RW |  | If asserted, main PMIX regulator reference is overridden through atb_s_m
|  |  | [4:3] | boost_regref_iqc | 0x0 | RW |  | PMIX regulator boost control boost_regref_iqc PMIX regulator output 00 vosc 01 vosc*1.165 10 vosc*1.250 11 vosc*1.300
|  |  | [5] | ovrd_rx_slicer_ctrl | 0x0 | RW |  | If asserted the slicer configuration value is controlled via registers (LANE.RX_SLC_CTRL)
|  |  | [6] | ovrd_rx_term_ac_dcz | 0x0 | RW |  | If asserted the ground termination enable value is controlled via registers
|  |  | [7] | rx_term_ac_dcz_reg | 0x0 | RW |  | If termination override is asserted, controls the ground termination enable
|  |  | [15:8] | RESERVED_15_8 | x | U |  | Reserved for future use.
LANEX_ANA_RX_ATB_MEAS1 | 0x90fa | 0x0 | [0] | master_atb_en | 0x0 | RW |  | If asserted, enable RX ATB sensing bus atb_s_p/m visible externally. The exception is bit 5 which dont require this bit to be asserted
|  |  | [1] | meas_atb_vp | 0x0 | RW |  | If asserted, vp is measured through atb_s_p
|  |  | [2] | meas_atb_gd | 0x0 | RW |  | If asserted, measure RX regulator local gd through atb_s_p
|  |  | [3] | meas_atb_vreg_vco | 0x0 | RW |  | If asserted, measure RX VCO regulator output voltage divided by two through atb_s_p
|  |  | [4] | meas_atb_vreg_clk | 0x0 | RW |  | If asserted, measure RX clock regulator output voltage divided by two through atb_s_p
|  |  | [5] | meas_atb_vreg_iqc | 0x0 | RW |  | If asserted, measure RX PMIX regulator output voltage divided by two through atb_s_p
|  |  | [6] | regs_fb_div_ctrl | 0x0 | RW |  | If asserted controls RX_VREG ref generator loop gain
|  |  | [7] | NC7 | 0x0 | RW |  | Reserved
|  |  | [15:8] | RESERVED_15_8 | x | U |  | Reserved for future use.
LANEX_ANA_RX_ATB_MEAS2 | 0x90fb | 0x0 | [7:0] | meas_atb_rx | 0x0 | RW |  | This is meas_atb_rx[7:0] bit, each bit correspond to ==> meas_atb_rx[0] If asseted, rx_m is sensed through atb_s_m meas_atb_rx[1] If asserted, rx_p is sensed through atb_s_p meas_atb_rx[2] If asserted, AFE biasing vbn is measured through atb_s_m meas_atb_rx[3] If asserted, AFE biasing vbp is measured through atb_s_p meas_atb_rx[4] If asserted, measure RX bias cascaded pmos biasing voltage meas_atb_rx[5] If asserted, measure RX bias pmos biasing voltage meas_atb_rx[6] If asserted, measure RX bias reference voltage meas_atb_rx[7] If asserted, measure RX bias output reference voltage
|  |  | [15:8] | RESERVED_15_8 | x | U |  | Reserved for future use.
LANEX_ANA_RX_ATB_MEAS3 | 0x90fc | 0x0 | [0] | meas_atb_cdr_vco_gd | 0x0 | RW |  | If asserted, measure CDR VCO local gd through atb_s_m
|  |  | [1] | meas_atb_cdr_vco_viref_200u | 0x0 | RW |  | If asserted, measure CDR VCO bias current through atb_s_m (200uA)
|  |  | [2] | meas_atb_vibias_cdr_vco | 0x0 | RW |  | If asserted, measure CDR VCO bias current through atb_s_p (25uA)
|  |  | [3] | meas_atb_cdr_vco_vosc | 0x0 | RW |  | If asserted, measure CDR VCO oscillation bias current through atb_s_m
|  |  | [6:4] | meas_atb_cal_mux | 0x0 | RW |  | meas_atb_cal_mux is 3 bit signal meas_atb_cal_mux[2:0] If meas_atb_cal_mux[2] asserted, RX offset calibration comparator first stage differential outputs are measured through atb_s_p/m If meas_atb_cal_mux[1] asserted,atb_s_p/m measurement depends on rx_ana_cal_muxb_sel[4:0] setting If meas_atb_cal_mux[0] asserted, atb_s_p/m measurement depends on rx_ana_cal_muxa_sel[4:0] setting
|  |  | [7] | NC7 | 0x0 | RW |  | Reserved
|  |  | [15:8] | RESERVED_15_8 | x | U |  | Reserved for future use.
LANEX_ANA_RX_ATB_MEAS4 | 0x90fd | 0x0 | [6:0] | meas_atb_cal_vref | 0x0 | RW |  | meas_atb_cal_vref is 7 bit signal meas_atb_cal_vref[6:0] that connectes atb_s/m bus to RX CAL voltage references If meas_atb_cal_vref[6] asserted, atb_s_m = vref_sigdet If meas_atb_cal_vref[5] asserted, atb_s_m = vref_vphud If meas_atb_cal_vref[4] asserted, atb_s_m = vref_lpf If meas_atb_cal_vref[3] asserted, atb_s_m = vref_pre If meas_atb_cal_vref[2] asserted, atb_s_m = vref_iref If meas_atb_cal_vref[1] asserted, atb_s_m = vref_sq<1> If meas_atb_cal_vref[0] asserted, atb_s_m = vref_sq<0>
|  |  | [7] | NC7 | 0x0 | RW |  | Reserved
|  |  | [15:8] | RESERVED_15_8 | x | U |  | Reserved for future use.
LANEX_ANA_RX_ATB_FRC | 0x90fe | 0x0 | [7:0] | frc_atb_cal_vref | 0x0 | RW |  | frc_atb_cal_vref is 8 bit signal frc_atb_cal_vref[7:0] that bypasses the RX CAL voltage references and forces them with atb_s_p/m bus If frc_atb_cal_vref[7] asserted, vref_los = atb_s_p If frc_atb_cal_vref[6] asserted, vref_vphud = atb_s_p If frc_atb_cal_vref[5] asserted, vref_pre = atb_s_p If frc_atb_cal_vref[4] asserted, vref_lpf = atb_s_p If frc_atb_cal_vref[3] asserted, vref_iref = atb_s_p If frc_atb_cal_vref[2] asserted, vref_sq<1> = atb_s_p If frc_atb_cal_vref[1] asserted, vref_sq<0> = atb_s_p If frc_atb_cal_vref[0] asserted, vbg_vref = atb_s_p
|  |  | [15:8] | RESERVED_15_8 | x | U |  | Reserved for future use.
LANEX_ANA_RX_ATB_MEAS5 | 0x90ff | 0x0 | [4:0] | NC | 0x0 | RW |  | Reserved
|  |  | [7:5] | meas_atb_rx | 0x0 | RW |  | This is meas_atb_rx[10:8] bit, each bit correspond to ==> meas_atb_rx[8] If asseted, rx sigdet vtest is sensed through atb_s_p meas_atb_rx[9] If asserted, rx_sigdet HF comparator inputs sensed via atb_s_p/atb_s_m pins meas_atb_rx[10] If asserted, rx_sigdet LF comparator inputs sensed via atb_s_p/atb_s_m pins
|  |  | [15:8] | RESERVED_15_8 | x | U |  | Reserved for future use.
RAWMEM_DIG_ROM_CMN0_B0_R0 | 0xa000 | 0x80e | [15:0] | DATA | 0x80e | RO |  | Memory data
RAWMEM_DIG_ROM_CMN0_B0_R1 | 0xa001 | 0xffff | [15:0] | DATA | 0xffff | RO |  | Memory data
RAWMEM_DIG_ROM_CMN0_B0_R2 | 0xa002 | 0x80f | [15:0] | DATA | 0x80f | RO |  | Memory data
RAWMEM_DIG_ROM_CMN0_B0_R3 | 0xa003 | 0xffff | [15:0] | DATA | 0xffff | RO |  | Memory data
RAWMEM_DIG_ROM_CMN0_B0_R4 | 0xa004 | 0x211 | [15:0] | DATA | 0x211 | RO |  | Memory data
RAWMEM_DIG_ROM_CMN0_B0_R5 | 0xa005 | 0x4480 | [15:0] | DATA | 0x4480 | RO |  | Memory data
RAWMEM_DIG_ROM_CMN0_B0_R6 | 0xa006 | 0x212 | [15:0] | DATA | 0x212 | RO |  | Memory data
RAWMEM_DIG_ROM_CMN0_B0_R7 | 0xa007 | 0x60b | [15:0] | DATA | 0x60b | RO |  | Memory data
RAWMEM_DIG_ROM_CMN0_B0_R8 | 0xa008 | 0x1b4f | [15:0] | DATA | 0x1b4f | RO |  | Memory data
RAWMEM_DIG_ROM_CMN0_B0_R9 | 0xa009 | 0x80b | [15:0] | DATA | 0x80b | RO |  | Memory data
RAWMEM_DIG_ROM_CMN0_B0_R10 | 0xa00a | 0xd | [15:0] | DATA | 0xd | RO |  | Memory data
RAWMEM_DIG_ROM_CMN0_B0_R11 | 0xa00b | 0xa072 | [15:0] | DATA | 0xa072 | RO |  | Memory data
RAWMEM_DIG_ROM_CMN0_B0_R12 | 0xa00c | 0x8003 | [15:0] | DATA | 0x8003 | RO |  | Memory data
RAWMEM_DIG_ROM_CMN0_B0_R13 | 0xa00d | 0x350 | [15:0] | DATA | 0x350 | RO |  | Memory data
RAWMEM_DIG_ROM_CMN0_B0_R14 | 0xa00e | 0x1 | [15:0] | DATA | 0x1 | RO |  | Memory data
RAWMEM_DIG_ROM_CMN0_B0_R15 | 0xa00f | 0x1b40 | [15:0] | DATA | 0x1b40 | RO |  | Memory data
RAWMEM_DIG_ROM_CMN0_B0_R16 | 0xa010 | 0x80b | [15:0] | DATA | 0x80b | RO |  | Memory data
RAWMEM_DIG_ROM_CMN0_B0_R17 | 0xa011 | 0xc6 | [15:0] | DATA | 0xc6 | RO |  | Memory data
RAWMEM_DIG_ROM_CMN0_B0_R18 | 0xa012 | 0xa06b | [15:0] | DATA | 0xa06b | RO |  | Memory data
RAWMEM_DIG_ROM_CMN0_B0_R19 | 0xa013 | 0x1b41 | [15:0] | DATA | 0x1b41 | RO |  | Memory data
RAWMEM_DIG_ROM_CMN0_B0_R20 | 0xa014 | 0xc00f | [15:0] | DATA | 0xc00f | RO |  | Memory data
RAWMEM_DIG_ROM_CMN0_B0_R21 | 0xa015 | 0x347 | [15:0] | DATA | 0x347 | RO |  | Memory data
RAWMEM_DIG_ROM_CMN0_B0_R22 | 0xa016 | 0x1 | [15:0] | DATA | 0x1 | RO |  | Memory data
RAWMEM_DIG_ROM_CMN0_B0_R23 | 0xa017 | 0x349 | [15:0] | DATA | 0x349 | RO |  | Memory data
RAWMEM_DIG_ROM_CMN0_B0_R24 | 0xa018 | 0x1 | [15:0] | DATA | 0x1 | RO |  | Memory data
RAWMEM_DIG_ROM_CMN0_B0_R25 | 0xa019 | 0x34c | [15:0] | DATA | 0x34c | RO |  | Memory data
RAWMEM_DIG_ROM_CMN0_B0_R26 | 0xa01a | 0x1 | [15:0] | DATA | 0x1 | RO |  | Memory data
RAWMEM_DIG_ROM_CMN0_B0_R27 | 0xa01b | 0x34b | [15:0] | DATA | 0x34b | RO |  | Memory data
RAWMEM_DIG_ROM_CMN0_B0_R28 | 0xa01c | 0x1 | [15:0] | DATA | 0x1 | RO |  | Memory data
RAWMEM_DIG_ROM_CMN0_B0_R29 | 0xa01d | 0x1c13 | [15:0] | DATA | 0x1c13 | RO |  | Memory data
RAWMEM_DIG_ROM_CMN0_B0_R30 | 0xa01e | 0x2c02 | [15:0] | DATA | 0x2c02 | RO |  | Memory data
RAWMEM_DIG_ROM_CMN0_B0_R31 | 0xa01f | 0x30d0 | [15:0] | DATA | 0x30d0 | RO |  | Memory data
RAWMEM_DIG_ROM_CMN0_B1_R0 | 0xa020 | 0x80b | [15:0] | DATA | 0x80b | RO |  | Memory data
RAWMEM_DIG_ROM_CMN0_B1_R1 | 0xa021 | 0x25 | [15:0] | DATA | 0x25 | RO |  | Memory data
RAWMEM_DIG_ROM_CMN0_B1_R2 | 0xa022 | 0x8651 | [15:0] | DATA | 0x8651 | RO |  | Memory data
RAWMEM_DIG_ROM_CMN0_B1_R3 | 0xa023 | 0x1b42 | [15:0] | DATA | 0x1b42 | RO |  | Memory data
RAWMEM_DIG_ROM_CMN0_B1_R4 | 0xa024 | 0xc00a | [15:0] | DATA | 0xc00a | RO |  | Memory data
RAWMEM_DIG_ROM_CMN0_B1_R5 | 0xa025 | 0x347 | [15:0] | DATA | 0x347 | RO |  | Memory data
RAWMEM_DIG_ROM_CMN0_B1_R6 | 0xa026 | 0x1 | [15:0] | DATA | 0x1 | RO |  | Memory data
RAWMEM_DIG_ROM_CMN0_B1_R7 | 0xa027 | 0x348 | [15:0] | DATA | 0x348 | RO |  | Memory data
RAWMEM_DIG_ROM_CMN0_B1_R8 | 0xa028 | 0x1 | [15:0] | DATA | 0x1 | RO |  | Memory data
RAWMEM_DIG_ROM_CMN0_B1_R9 | 0xa029 | 0x1d1e | [15:0] | DATA | 0x1d1e | RO |  | Memory data
RAWMEM_DIG_ROM_CMN0_B1_R10 | 0xa02a | 0xc004 | [15:0] | DATA | 0xc004 | RO |  | Memory data
RAWMEM_DIG_ROM_CMN0_B1_R11 | 0xa02b | 0x80b | [15:0] | DATA | 0x80b | RO |  | Memory data
RAWMEM_DIG_ROM_CMN0_B1_R12 | 0xa02c | 0x2e | [15:0] | DATA | 0x2e | RO |  | Memory data
RAWMEM_DIG_ROM_CMN0_B1_R13 | 0xa02d | 0x8050 | [15:0] | DATA | 0x8050 | RO |  | Memory data
RAWMEM_DIG_ROM_CMN0_B1_R14 | 0xa02e | 0x1b46 | [15:0] | DATA | 0x1b46 | RO |  | Memory data
RAWMEM_DIG_ROM_CMN0_B1_R15 | 0xa02f | 0x80b | [15:0] | DATA | 0x80b | RO |  | Memory data
RAWMEM_DIG_ROM_CMN0_B1_R16 | 0xa030 | 0x70 | [15:0] | DATA | 0x70 | RO |  | Memory data
RAWMEM_DIG_ROM_CMN0_B1_R17 | 0xa031 | 0xa04c | [15:0] | DATA | 0xa04c | RO |  | Memory data
RAWMEM_DIG_ROM_CMN0_B1_R18 | 0xa032 | 0x1b45 | [15:0] | DATA | 0x1b45 | RO |  | Memory data
RAWMEM_DIG_ROM_CMN0_B1_R19 | 0xa033 | 0x80b | [15:0] | DATA | 0x80b | RO |  | Memory data
RAWMEM_DIG_ROM_CMN0_B1_R20 | 0xa034 | 0xb6 | [15:0] | DATA | 0xb6 | RO |  | Memory data
RAWMEM_DIG_ROM_CMN0_B1_R21 | 0xa035 | 0xa048 | [15:0] | DATA | 0xa048 | RO |  | Memory data
RAWMEM_DIG_ROM_CMN0_B1_R22 | 0xa036 | 0x1b58 | [15:0] | DATA | 0x1b58 | RO |  | Memory data
RAWMEM_DIG_ROM_CMN0_B1_R23 | 0xa037 | 0xc002 | [15:0] | DATA | 0xc002 | RO |  | Memory data
RAWMEM_DIG_ROM_CMN0_B1_R24 | 0xa038 | 0x8003 | [15:0] | DATA | 0x8003 | RO |  | Memory data
RAWMEM_DIG_ROM_CMN0_B1_R25 | 0xa039 | 0x1b59 | [15:0] | DATA | 0x1b59 | RO |  | Memory data
RAWMEM_DIG_ROM_CMN0_B1_R26 | 0xa03a | 0xc034 | [15:0] | DATA | 0xc034 | RO |  | Memory data
RAWMEM_DIG_ROM_CMN0_B1_R27 | 0xa03b | 0x35a | [15:0] | DATA | 0x35a | RO |  | Memory data
RAWMEM_DIG_ROM_CMN0_B1_R28 | 0xa03c | 0x1 | [15:0] | DATA | 0x1 | RO |  | Memory data
RAWMEM_DIG_ROM_CMN0_B1_R29 | 0xa03d | 0x35b | [15:0] | DATA | 0x35b | RO |  | Memory data
RAWMEM_DIG_ROM_CMN0_B1_R30 | 0xa03e | 0x1 | [15:0] | DATA | 0x1 | RO |  | Memory data
RAWMEM_DIG_ROM_CMN0_B1_R31 | 0xa03f | 0x1d17 | [15:0] | DATA | 0x1d17 | RO |  | Memory data
RAWMEM_DIG_ROM_CMN0_B2_R0 | 0xa040 | 0xc02e | [15:0] | DATA | 0xc02e | RO |  | Memory data
RAWMEM_DIG_ROM_CMN0_B2_R1 | 0xa041 | 0x1b0 | [15:0] | DATA | 0x1b0 | RO |  | Memory data
RAWMEM_DIG_ROM_CMN0_B2_R2 | 0xa042 | 0x0 | [15:0] | DATA | 0x0 | RO |  | Memory data
RAWMEM_DIG_ROM_CMN0_B2_R3 | 0xa043 | 0x1d1f | [15:0] | DATA | 0x1d1f | RO |  | Memory data
RAWMEM_DIG_ROM_CMN0_B2_R4 | 0xa044 | 0xc005 | [15:0] | DATA | 0xc005 | RO |  | Memory data
RAWMEM_DIG_ROM_CMN0_B2_R5 | 0xa045 | 0x1c2 | [15:0] | DATA | 0x1c2 | RO |  | Memory data
RAWMEM_DIG_ROM_CMN0_B2_R6 | 0xa046 | 0x0 | [15:0] | DATA | 0x0 | RO |  | Memory data
RAWMEM_DIG_ROM_CMN0_B2_R7 | 0xa047 | 0x12e | [15:0] | DATA | 0x12e | RO |  | Memory data
RAWMEM_DIG_ROM_CMN0_B2_R8 | 0xa048 | 0x0 | [15:0] | DATA | 0x0 | RO |  | Memory data
RAWMEM_DIG_ROM_CMN0_B2_R9 | 0xa049 | 0x1d1e | [15:0] | DATA | 0x1d1e | RO |  | Memory data
RAWMEM_DIG_ROM_CMN0_B2_R10 | 0xa04a | 0xc011 | [15:0] | DATA | 0xc011 | RO |  | Memory data
RAWMEM_DIG_ROM_CMN0_B2_R11 | 0xa04b | 0x305 | [15:0] | DATA | 0x305 | RO |  | Memory data
RAWMEM_DIG_ROM_CMN0_B2_R12 | 0xa04c | 0xc | [15:0] | DATA | 0xc | RO |  | Memory data
RAWMEM_DIG_ROM_CMN0_B2_R13 | 0xa04d | 0x306 | [15:0] | DATA | 0x306 | RO |  | Memory data
RAWMEM_DIG_ROM_CMN0_B2_R14 | 0xa04e | 0x0 | [15:0] | DATA | 0x0 | RO |  | Memory data
RAWMEM_DIG_ROM_CMN0_B2_R15 | 0xa04f | 0x30e | [15:0] | DATA | 0x30e | RO |  | Memory data
RAWMEM_DIG_ROM_CMN0_B2_R16 | 0xa050 | 0x0 | [15:0] | DATA | 0x0 | RO |  | Memory data
RAWMEM_DIG_ROM_CMN0_B2_R17 | 0xa051 | 0x3c7 | [15:0] | DATA | 0x3c7 | RO |  | Memory data
RAWMEM_DIG_ROM_CMN0_B2_R18 | 0xa052 | 0x0 | [15:0] | DATA | 0x0 | RO |  | Memory data
RAWMEM_DIG_ROM_CMN0_B2_R19 | 0xa053 | 0x80f | [15:0] | DATA | 0x80f | RO |  | Memory data
RAWMEM_DIG_ROM_CMN0_B2_R20 | 0xa054 | 0xc | [15:0] | DATA | 0xc | RO |  | Memory data
RAWMEM_DIG_ROM_CMN0_B2_R21 | 0xa055 | 0x107 | [15:0] | DATA | 0x107 | RO |  | Memory data
RAWMEM_DIG_ROM_CMN0_B2_R22 | 0xa056 | 0x0 | [15:0] | DATA | 0x0 | RO |  | Memory data
RAWMEM_DIG_ROM_CMN0_B2_R23 | 0xa057 | 0x80f | [15:0] | DATA | 0x80f | RO |  | Memory data
RAWMEM_DIG_ROM_CMN0_B2_R24 | 0xa058 | 0xffff | [15:0] | DATA | 0xffff | RO |  | Memory data
RAWMEM_DIG_ROM_CMN0_B2_R25 | 0xa059 | 0x149 | [15:0] | DATA | 0x149 | RO |  | Memory data
RAWMEM_DIG_ROM_CMN0_B2_R26 | 0xa05a | 0x100 | [15:0] | DATA | 0x100 | RO |  | Memory data
RAWMEM_DIG_ROM_CMN0_B2_R27 | 0xa05b | 0x436 | [15:0] | DATA | 0x436 | RO |  | Memory data
RAWMEM_DIG_ROM_CMN0_B2_R28 | 0xa05c | 0x0 | [15:0] | DATA | 0x0 | RO |  | Memory data
RAWMEM_DIG_ROM_CMN0_B2_R29 | 0xa05d | 0x439 | [15:0] | DATA | 0x439 | RO |  | Memory data
RAWMEM_DIG_ROM_CMN0_B2_R30 | 0xa05e | 0x0 | [15:0] | DATA | 0x0 | RO |  | Memory data
RAWMEM_DIG_ROM_CMN0_B2_R31 | 0xa05f | 0x1b1 | [15:0] | DATA | 0x1b1 | RO |  | Memory data
RAWMEM_DIG_ROM_CMN0_B3_R0 | 0xa060 | 0x0 | [15:0] | DATA | 0x0 | RO |  | Memory data
RAWMEM_DIG_ROM_CMN0_B3_R1 | 0xa061 | 0x1ae | [15:0] | DATA | 0x1ae | RO |  | Memory data
RAWMEM_DIG_ROM_CMN0_B3_R2 | 0xa062 | 0x0 | [15:0] | DATA | 0x0 | RO |  | Memory data
RAWMEM_DIG_ROM_CMN0_B3_R3 | 0xa063 | 0x1b4 | [15:0] | DATA | 0x1b4 | RO |  | Memory data
RAWMEM_DIG_ROM_CMN0_B3_R4 | 0xa064 | 0x0 | [15:0] | DATA | 0x0 | RO |  | Memory data
RAWMEM_DIG_ROM_CMN0_B3_R5 | 0xa065 | 0x1b7 | [15:0] | DATA | 0x1b7 | RO |  | Memory data
RAWMEM_DIG_ROM_CMN0_B3_R6 | 0xa066 | 0x0 | [15:0] | DATA | 0x0 | RO |  | Memory data
RAWMEM_DIG_ROM_CMN0_B3_R7 | 0xa067 | 0x800 | [15:0] | DATA | 0x800 | RO |  | Memory data
RAWMEM_DIG_ROM_CMN0_B3_R8 | 0xa068 | 0x0 | [15:0] | DATA | 0x0 | RO |  | Memory data
RAWMEM_DIG_ROM_CMN0_B3_R9 | 0xa069 | 0x54dd | [15:0] | DATA | 0x54dd | RO |  | Memory data
RAWMEM_DIG_ROM_CMN0_B3_R10 | 0xa06a | 0xf000 | [15:0] | DATA | 0xf000 | RO |  | Memory data
RAWMEM_DIG_ROM_CMN0_B3_R11 | 0xa06b | 0xd0 | [15:0] | DATA | 0xd0 | RO |  | Memory data
RAWMEM_DIG_ROM_CMN0_B3_R12 | 0xa06c | 0x517 | [15:0] | DATA | 0x517 | RO |  | Memory data
RAWMEM_DIG_ROM_CMN0_B3_R13 | 0xa06d | 0x0 | [15:0] | DATA | 0x0 | RO |  | Memory data
RAWMEM_DIG_ROM_CMN0_B3_R14 | 0xa06e | 0x7000 | [15:0] | DATA | 0x7000 | RO |  | Memory data
RAWMEM_DIG_ROM_CMN0_B3_R15 | 0xa06f | 0xf30 | [15:0] | DATA | 0xf30 | RO |  | Memory data
RAWMEM_DIG_ROM_CMN0_B3_R16 | 0xa070 | 0x1b0 | [15:0] | DATA | 0x1b0 | RO |  | Memory data
RAWMEM_DIG_ROM_CMN0_B3_R17 | 0xa071 | 0x0 | [15:0] | DATA | 0x0 | RO |  | Memory data
RAWMEM_DIG_ROM_CMN0_B3_R18 | 0xa072 | 0x16a | [15:0] | DATA | 0x16a | RO |  | Memory data
RAWMEM_DIG_ROM_CMN0_B3_R19 | 0xa073 | 0x1f | [15:0] | DATA | 0x1f | RO |  | Memory data
RAWMEM_DIG_ROM_CMN0_B3_R20 | 0xa074 | 0x310 | [15:0] | DATA | 0x310 | RO |  | Memory data
RAWMEM_DIG_ROM_CMN0_B3_R21 | 0xa075 | 0x1 | [15:0] | DATA | 0x1 | RO |  | Memory data
RAWMEM_DIG_ROM_CMN0_B3_R22 | 0xa076 | 0x34c | [15:0] | DATA | 0x34c | RO |  | Memory data
RAWMEM_DIG_ROM_CMN0_B3_R23 | 0xa077 | 0x1 | [15:0] | DATA | 0x1 | RO |  | Memory data
RAWMEM_DIG_ROM_CMN0_B3_R24 | 0xa078 | 0x34b | [15:0] | DATA | 0x34b | RO |  | Memory data
RAWMEM_DIG_ROM_CMN0_B3_R25 | 0xa079 | 0x1 | [15:0] | DATA | 0x1 | RO |  | Memory data
RAWMEM_DIG_ROM_CMN0_B3_R26 | 0xa07a | 0x310 | [15:0] | DATA | 0x310 | RO |  | Memory data
RAWMEM_DIG_ROM_CMN0_B3_R27 | 0xa07b | 0x0 | [15:0] | DATA | 0x0 | RO |  | Memory data
RAWMEM_DIG_ROM_CMN0_B3_R28 | 0xa07c | 0x8f84 | [15:0] | DATA | 0x8f84 | RO |  | Memory data
RAWMEM_DIG_ROM_CMN0_B3_R29 | 0xa07d | 0x1d17 | [15:0] | DATA | 0x1d17 | RO |  | Memory data
RAWMEM_DIG_ROM_CMN0_B3_R30 | 0xa07e | 0xc02a | [15:0] | DATA | 0xc02a | RO |  | Memory data
RAWMEM_DIG_ROM_CMN0_B3_R31 | 0xa07f | 0x1b0 | [15:0] | DATA | 0x1b0 | RO |  | Memory data
RAWMEM_DIG_ROM_CMN0_B4_R0 | 0xa080 | 0x0 | [15:0] | DATA | 0x0 | RO |  | Memory data
RAWMEM_DIG_ROM_CMN0_B4_R1 | 0xa081 | 0x1c2 | [15:0] | DATA | 0x1c2 | RO |  | Memory data
RAWMEM_DIG_ROM_CMN0_B4_R2 | 0xa082 | 0x0 | [15:0] | DATA | 0x0 | RO |  | Memory data
RAWMEM_DIG_ROM_CMN0_B4_R3 | 0xa083 | 0x12e | [15:0] | DATA | 0x12e | RO |  | Memory data
RAWMEM_DIG_ROM_CMN0_B4_R4 | 0xa084 | 0x0 | [15:0] | DATA | 0x0 | RO |  | Memory data
RAWMEM_DIG_ROM_CMN0_B4_R5 | 0xa085 | 0x305 | [15:0] | DATA | 0x305 | RO |  | Memory data
RAWMEM_DIG_ROM_CMN0_B4_R6 | 0xa086 | 0xc | [15:0] | DATA | 0xc | RO |  | Memory data
RAWMEM_DIG_ROM_CMN0_B4_R7 | 0xa087 | 0x306 | [15:0] | DATA | 0x306 | RO |  | Memory data
RAWMEM_DIG_ROM_CMN0_B4_R8 | 0xa088 | 0x0 | [15:0] | DATA | 0x0 | RO |  | Memory data
RAWMEM_DIG_ROM_CMN0_B4_R9 | 0xa089 | 0x30e | [15:0] | DATA | 0x30e | RO |  | Memory data
RAWMEM_DIG_ROM_CMN0_B4_R10 | 0xa08a | 0x0 | [15:0] | DATA | 0x0 | RO |  | Memory data
RAWMEM_DIG_ROM_CMN0_B4_R11 | 0xa08b | 0x3c7 | [15:0] | DATA | 0x3c7 | RO |  | Memory data
RAWMEM_DIG_ROM_CMN0_B4_R12 | 0xa08c | 0x0 | [15:0] | DATA | 0x0 | RO |  | Memory data
RAWMEM_DIG_ROM_CMN0_B4_R13 | 0xa08d | 0x80f | [15:0] | DATA | 0x80f | RO |  | Memory data
RAWMEM_DIG_ROM_CMN0_B4_R14 | 0xa08e | 0xc | [15:0] | DATA | 0xc | RO |  | Memory data
RAWMEM_DIG_ROM_CMN0_B4_R15 | 0xa08f | 0x107 | [15:0] | DATA | 0x107 | RO |  | Memory data
RAWMEM_DIG_ROM_CMN0_B4_R16 | 0xa090 | 0x0 | [15:0] | DATA | 0x0 | RO |  | Memory data
RAWMEM_DIG_ROM_CMN0_B4_R17 | 0xa091 | 0x80f | [15:0] | DATA | 0x80f | RO |  | Memory data
RAWMEM_DIG_ROM_CMN0_B4_R18 | 0xa092 | 0xffff | [15:0] | DATA | 0xffff | RO |  | Memory data
RAWMEM_DIG_ROM_CMN0_B4_R19 | 0xa093 | 0x149 | [15:0] | DATA | 0x149 | RO |  | Memory data
RAWMEM_DIG_ROM_CMN0_B4_R20 | 0xa094 | 0x100 | [15:0] | DATA | 0x100 | RO |  | Memory data
RAWMEM_DIG_ROM_CMN0_B4_R21 | 0xa095 | 0x436 | [15:0] | DATA | 0x436 | RO |  | Memory data
RAWMEM_DIG_ROM_CMN0_B4_R22 | 0xa096 | 0x0 | [15:0] | DATA | 0x0 | RO |  | Memory data
RAWMEM_DIG_ROM_CMN0_B4_R23 | 0xa097 | 0x439 | [15:0] | DATA | 0x439 | RO |  | Memory data
RAWMEM_DIG_ROM_CMN0_B4_R24 | 0xa098 | 0x0 | [15:0] | DATA | 0x0 | RO |  | Memory data
RAWMEM_DIG_ROM_CMN0_B4_R25 | 0xa099 | 0x1b1 | [15:0] | DATA | 0x1b1 | RO |  | Memory data
RAWMEM_DIG_ROM_CMN0_B4_R26 | 0xa09a | 0x0 | [15:0] | DATA | 0x0 | RO |  | Memory data
RAWMEM_DIG_ROM_CMN0_B4_R27 | 0xa09b | 0x1ae | [15:0] | DATA | 0x1ae | RO |  | Memory data
RAWMEM_DIG_ROM_CMN0_B4_R28 | 0xa09c | 0x0 | [15:0] | DATA | 0x0 | RO |  | Memory data
RAWMEM_DIG_ROM_CMN0_B4_R29 | 0xa09d | 0x1b4 | [15:0] | DATA | 0x1b4 | RO |  | Memory data
RAWMEM_DIG_ROM_CMN0_B4_R30 | 0xa09e | 0x0 | [15:0] | DATA | 0x0 | RO |  | Memory data
RAWMEM_DIG_ROM_CMN0_B4_R31 | 0xa09f | 0x1b7 | [15:0] | DATA | 0x1b7 | RO |  | Memory data
RAWMEM_DIG_ROM_CMN0_B5_R0 | 0xa0a0 | 0x0 | [15:0] | DATA | 0x0 | RO |  | Memory data
RAWMEM_DIG_ROM_CMN0_B5_R1 | 0xa0a1 | 0x800 | [15:0] | DATA | 0x800 | RO |  | Memory data
RAWMEM_DIG_ROM_CMN0_B5_R2 | 0xa0a2 | 0x0 | [15:0] | DATA | 0x0 | RO |  | Memory data
RAWMEM_DIG_ROM_CMN0_B5_R3 | 0xa0a3 | 0x54dd | [15:0] | DATA | 0x54dd | RO |  | Memory data
RAWMEM_DIG_ROM_CMN0_B5_R4 | 0xa0a4 | 0xf000 | [15:0] | DATA | 0xf000 | RO |  | Memory data
RAWMEM_DIG_ROM_CMN0_B5_R5 | 0xa0a5 | 0xd0 | [15:0] | DATA | 0xd0 | RO |  | Memory data
RAWMEM_DIG_ROM_CMN0_B5_R6 | 0xa0a6 | 0x517 | [15:0] | DATA | 0x517 | RO |  | Memory data
RAWMEM_DIG_ROM_CMN0_B5_R7 | 0xa0a7 | 0x0 | [15:0] | DATA | 0x0 | RO |  | Memory data
RAWMEM_DIG_ROM_CMN0_B5_R8 | 0xa0a8 | 0x80f | [15:0] | DATA | 0x80f | RO |  | Memory data
RAWMEM_DIG_ROM_CMN0_B5_R9 | 0xa0a9 | 0x3 | [15:0] | DATA | 0x3 | RO |  | Memory data
RAWMEM_DIG_ROM_CMN0_B5_R10 | 0xa0aa | 0x1f5 | [15:0] | DATA | 0x1f5 | RO |  | Memory data
RAWMEM_DIG_ROM_CMN0_B5_R11 | 0xa0ab | 0x1 | [15:0] | DATA | 0x1 | RO |  | Memory data
RAWMEM_DIG_ROM_CMN0_B5_R12 | 0xa0ac | 0x80f | [15:0] | DATA | 0x80f | RO |  | Memory data
RAWMEM_DIG_ROM_CMN0_B5_R13 | 0xa0ad | 0xffff | [15:0] | DATA | 0xffff | RO |  | Memory data
RAWMEM_DIG_ROM_CMN0_B5_R14 | 0xa0ae | 0x144f | [15:0] | DATA | 0x144f | RO |  | Memory data
RAWMEM_DIG_ROM_CMN0_B5_R15 | 0xa0af | 0x30c0 | [15:0] | DATA | 0x30c0 | RO |  | Memory data
RAWMEM_DIG_ROM_CMN0_B5_R16 | 0xa0b0 | 0x251d | [15:0] | DATA | 0x251d | RO |  | Memory data
RAWMEM_DIG_ROM_CMN0_B5_R17 | 0xa0b1 | 0x411c | [15:0] | DATA | 0x411c | RO |  | Memory data
RAWMEM_DIG_ROM_CMN0_B5_R18 | 0xa0b2 | 0x251e | [15:0] | DATA | 0x251e | RO |  | Memory data
RAWMEM_DIG_ROM_CMN0_B5_R19 | 0xa0b3 | 0x5c20 | [15:0] | DATA | 0x5c20 | RO |  | Memory data
RAWMEM_DIG_ROM_CMN0_B5_R20 | 0xa0b4 | 0x2d1f | [15:0] | DATA | 0x2d1f | RO |  | Memory data
RAWMEM_DIG_ROM_CMN0_B5_R21 | 0xa0b5 | 0x900b | [15:0] | DATA | 0x900b | RO |  | Memory data
RAWMEM_DIG_ROM_CMN0_B5_R22 | 0xa0b6 | 0x34b | [15:0] | DATA | 0x34b | RO |  | Memory data
RAWMEM_DIG_ROM_CMN0_B5_R23 | 0xa0b7 | 0x1 | [15:0] | DATA | 0x1 | RO |  | Memory data
RAWMEM_DIG_ROM_CMN0_B5_R24 | 0xa0b8 | 0x809 | [15:0] | DATA | 0x809 | RO |  | Memory data
RAWMEM_DIG_ROM_CMN0_B5_R25 | 0xa0b9 | 0x0 | [15:0] | DATA | 0x0 | RO |  | Memory data
RAWMEM_DIG_ROM_CMN0_B5_R26 | 0xa0ba | 0x1b24 | [15:0] | DATA | 0x1b24 | RO |  | Memory data
RAWMEM_DIG_ROM_CMN0_B5_R27 | 0xa0bb | 0xa003 | [15:0] | DATA | 0xa003 | RO |  | Memory data
RAWMEM_DIG_ROM_CMN0_B5_R28 | 0xa0bc | 0x7000 | [15:0] | DATA | 0x7000 | RO |  | Memory data
RAWMEM_DIG_ROM_CMN0_B5_R29 | 0xa0bd | 0xa81 | [15:0] | DATA | 0xa81 | RO |  | Memory data
RAWMEM_DIG_ROM_CMN0_B5_R30 | 0xa0be | 0x80f | [15:0] | DATA | 0x80f | RO |  | Memory data
RAWMEM_DIG_ROM_CMN0_B5_R31 | 0xa0bf | 0x10 | [15:0] | DATA | 0x10 | RO |  | Memory data
RAWMEM_DIG_ROM_CMN0_B6_R0 | 0xa0c0 | 0x34d | [15:0] | DATA | 0x34d | RO |  | Memory data
RAWMEM_DIG_ROM_CMN0_B6_R1 | 0xa0c1 | 0x1 | [15:0] | DATA | 0x1 | RO |  | Memory data
RAWMEM_DIG_ROM_CMN0_B6_R2 | 0xa0c2 | 0x80f | [15:0] | DATA | 0x80f | RO |  | Memory data
RAWMEM_DIG_ROM_CMN0_B6_R3 | 0xa0c3 | 0xffff | [15:0] | DATA | 0xffff | RO |  | Memory data
RAWMEM_DIG_ROM_CMN0_B6_R4 | 0xa0c4 | 0x7000 | [15:0] | DATA | 0x7000 | RO |  | Memory data
RAWMEM_DIG_ROM_CMN0_B6_R5 | 0xa0c5 | 0xd8c | [15:0] | DATA | 0xd8c | RO |  | Memory data
RAWMEM_DIG_ROM_CMN0_B6_R6 | 0xa0c6 | 0x517 | [15:0] | DATA | 0x517 | RO |  | Memory data
RAWMEM_DIG_ROM_CMN0_B6_R7 | 0xa0c7 | 0x1 | [15:0] | DATA | 0x1 | RO |  | Memory data
RAWMEM_DIG_ROM_CMN0_B6_R8 | 0xa0c8 | 0x80f | [15:0] | DATA | 0x80f | RO |  | Memory data
RAWMEM_DIG_ROM_CMN0_B6_R9 | 0xa0c9 | 0x3 | [15:0] | DATA | 0x3 | RO |  | Memory data
RAWMEM_DIG_ROM_CMN0_B6_R10 | 0xa0ca | 0x1f5 | [15:0] | DATA | 0x1f5 | RO |  | Memory data
RAWMEM_DIG_ROM_CMN0_B6_R11 | 0xa0cb | 0x0 | [15:0] | DATA | 0x0 | RO |  | Memory data
RAWMEM_DIG_ROM_CMN0_B6_R12 | 0xa0cc | 0x80f | [15:0] | DATA | 0x80f | RO |  | Memory data
RAWMEM_DIG_ROM_CMN0_B6_R13 | 0xa0cd | 0xffff | [15:0] | DATA | 0xffff | RO |  | Memory data
RAWMEM_DIG_ROM_CMN0_B6_R14 | 0xa0ce | 0x1b0 | [15:0] | DATA | 0x1b0 | RO |  | Memory data
RAWMEM_DIG_ROM_CMN0_B6_R15 | 0xa0cf | 0x1 | [15:0] | DATA | 0x1 | RO |  | Memory data
RAWMEM_DIG_ROM_CMN0_B6_R16 | 0xa0d0 | 0x1b8 | [15:0] | DATA | 0x1b8 | RO |  | Memory data
RAWMEM_DIG_ROM_CMN0_B6_R17 | 0xa0d1 | 0x1 | [15:0] | DATA | 0x1 | RO |  | Memory data
RAWMEM_DIG_ROM_CMN0_B6_R18 | 0xa0d2 | 0x1b0 | [15:0] | DATA | 0x1b0 | RO |  | Memory data
RAWMEM_DIG_ROM_CMN0_B6_R19 | 0xa0d3 | 0x0 | [15:0] | DATA | 0x0 | RO |  | Memory data
RAWMEM_DIG_ROM_CMN0_B6_R20 | 0xa0d4 | 0x80f | [15:0] | DATA | 0x80f | RO |  | Memory data
RAWMEM_DIG_ROM_CMN0_B6_R21 | 0xa0d5 | 0xffff | [15:0] | DATA | 0xffff | RO |  | Memory data
RAWMEM_DIG_ROM_CMN0_B6_R22 | 0xa0d6 | 0x80e | [15:0] | DATA | 0x80e | RO |  | Memory data
RAWMEM_DIG_ROM_CMN0_B6_R23 | 0xa0d7 | 0xffff | [15:0] | DATA | 0xffff | RO |  | Memory data
RAWMEM_DIG_ROM_CMN0_B6_R24 | 0xa0d8 | 0x80b | [15:0] | DATA | 0x80b | RO |  | Memory data
RAWMEM_DIG_ROM_CMN0_B6_R25 | 0xa0d9 | 0xdc | [15:0] | DATA | 0xdc | RO |  | Memory data
RAWMEM_DIG_ROM_CMN0_B6_R26 | 0xa0da | 0x7000 | [15:0] | DATA | 0x7000 | RO |  | Memory data
RAWMEM_DIG_ROM_CMN0_B6_R27 | 0xa0db | 0x17be | [15:0] | DATA | 0x17be | RO |  | Memory data
RAWMEM_DIG_ROM_CMN0_B6_R28 | 0xa0dc | 0x80f | [15:0] | DATA | 0x80f | RO |  | Memory data
RAWMEM_DIG_ROM_CMN0_B6_R29 | 0xa0dd | 0xffff | [15:0] | DATA | 0xffff | RO |  | Memory data
RAWMEM_DIG_ROM_CMN0_B6_R30 | 0xa0de | 0x80e | [15:0] | DATA | 0x80e | RO |  | Memory data
RAWMEM_DIG_ROM_CMN0_B6_R31 | 0xa0df | 0xffff | [15:0] | DATA | 0xffff | RO |  | Memory data
RAWMEM_DIG_ROM_CMN0_B7_R0 | 0xa0e0 | 0x80b | [15:0] | DATA | 0x80b | RO |  | Memory data
RAWMEM_DIG_ROM_CMN0_B7_R1 | 0xa0e1 | 0xf0 | [15:0] | DATA | 0xf0 | RO |  | Memory data
RAWMEM_DIG_ROM_CMN0_B7_R2 | 0xa0e2 | 0x1b15 | [15:0] | DATA | 0x1b15 | RO |  | Memory data
RAWMEM_DIG_ROM_CMN0_B7_R3 | 0xa0e3 | 0xa003 | [15:0] | DATA | 0xa003 | RO |  | Memory data
RAWMEM_DIG_ROM_CMN0_B7_R4 | 0xa0e4 | 0x7000 | [15:0] | DATA | 0x7000 | RO |  | Memory data
RAWMEM_DIG_ROM_CMN0_B7_R5 | 0xa0e5 | 0x16be | [15:0] | DATA | 0x16be | RO |  | Memory data
RAWMEM_DIG_ROM_CMN0_B7_R6 | 0xa0e6 | 0x5c1d | [15:0] | DATA | 0x5c1d | RO |  | Memory data
RAWMEM_DIG_ROM_CMN0_B7_R7 | 0xa0e7 | 0xa003 | [15:0] | DATA | 0xa003 | RO |  | Memory data
RAWMEM_DIG_ROM_CMN0_B7_R8 | 0xa0e8 | 0x7000 | [15:0] | DATA | 0x7000 | RO |  | Memory data
RAWMEM_DIG_ROM_CMN0_B7_R9 | 0xa0e9 | 0x16fe | [15:0] | DATA | 0x16fe | RO |  | Memory data
RAWMEM_DIG_ROM_CMN0_B7_R10 | 0xa0ea | 0x5c1d | [15:0] | DATA | 0x5c1d | RO |  | Memory data
RAWMEM_DIG_ROM_CMN0_B7_R11 | 0xa0eb | 0xa003 | [15:0] | DATA | 0xa003 | RO |  | Memory data
RAWMEM_DIG_ROM_CMN0_B7_R12 | 0xa0ec | 0x7000 | [15:0] | DATA | 0x7000 | RO |  | Memory data
RAWMEM_DIG_ROM_CMN0_B7_R13 | 0xa0ed | 0x173e | [15:0] | DATA | 0x173e | RO |  | Memory data
RAWMEM_DIG_ROM_CMN0_B7_R14 | 0xa0ee | 0x7000 | [15:0] | DATA | 0x7000 | RO |  | Memory data
RAWMEM_DIG_ROM_CMN0_B7_R15 | 0xa0ef | 0x177e | [15:0] | DATA | 0x177e | RO |  | Memory data
RAWMEM_DIG_ROM_CMN0_B7_R16 | 0xa0f0 | 0x80f | [15:0] | DATA | 0x80f | RO |  | Memory data
RAWMEM_DIG_ROM_CMN0_B7_R17 | 0xa0f1 | 0xffff | [15:0] | DATA | 0xffff | RO |  | Memory data
RAWMEM_DIG_ROM_CMN0_B7_R18 | 0xa0f2 | 0x1c16 | [15:0] | DATA | 0x1c16 | RO |  | Memory data
RAWMEM_DIG_ROM_CMN0_B7_R19 | 0xa0f3 | 0xa018 | [15:0] | DATA | 0xa018 | RO |  | Memory data
RAWMEM_DIG_ROM_CMN0_B7_R20 | 0xa0f4 | 0x1b23 | [15:0] | DATA | 0x1b23 | RO |  | Memory data
RAWMEM_DIG_ROM_CMN0_B7_R21 | 0xa0f5 | 0xa004 | [15:0] | DATA | 0xa004 | RO |  | Memory data
RAWMEM_DIG_ROM_CMN0_B7_R22 | 0xa0f6 | 0x809 | [15:0] | DATA | 0x809 | RO |  | Memory data
RAWMEM_DIG_ROM_CMN0_B7_R23 | 0xa0f7 | 0x100 | [15:0] | DATA | 0x100 | RO |  | Memory data
RAWMEM_DIG_ROM_CMN0_B7_R24 | 0xa0f8 | 0x8257 | [15:0] | DATA | 0x8257 | RO |  | Memory data
RAWMEM_DIG_ROM_CMN0_B7_R25 | 0xa0f9 | 0x80f | [15:0] | DATA | 0x80f | RO |  | Memory data
RAWMEM_DIG_ROM_CMN0_B7_R26 | 0xa0fa | 0x2 | [15:0] | DATA | 0x2 | RO |  | Memory data
RAWMEM_DIG_ROM_CMN0_B7_R27 | 0xa0fb | 0x7c | [15:0] | DATA | 0x7c | RO |  | Memory data
RAWMEM_DIG_ROM_CMN0_B7_R28 | 0xa0fc | 0x1 | [15:0] | DATA | 0x1 | RO |  | Memory data
RAWMEM_DIG_ROM_CMN0_B7_R29 | 0xa0fd | 0x80f | [15:0] | DATA | 0x80f | RO |  | Memory data
RAWMEM_DIG_ROM_CMN0_B7_R30 | 0xa0fe | 0xffff | [15:0] | DATA | 0xffff | RO |  | Memory data
RAWMEM_DIG_ROM_CMN0_B7_R31 | 0xa0ff | 0x8003 | [15:0] | DATA | 0x8003 | RO |  | Memory data
RAWMEM_DIG_ROM_CMN1_B0_R0 | 0xa100 | 0x1a3c | [15:0] | DATA | 0x1a3c | RO |  | Memory data
RAWMEM_DIG_ROM_CMN1_B0_R1 | 0xa101 | 0xcfff | [15:0] | DATA | 0xcfff | RO |  | Memory data
RAWMEM_DIG_ROM_CMN1_B0_R2 | 0xa102 | 0x80e | [15:0] | DATA | 0x80e | RO |  | Memory data
RAWMEM_DIG_ROM_CMN1_B0_R3 | 0xa103 | 0x1 | [15:0] | DATA | 0x1 | RO |  | Memory data
RAWMEM_DIG_ROM_CMN1_B0_R4 | 0xa104 | 0x1b38 | [15:0] | DATA | 0x1b38 | RO |  | Memory data
RAWMEM_DIG_ROM_CMN1_B0_R5 | 0xa105 | 0x80e | [15:0] | DATA | 0x80e | RO |  | Memory data
RAWMEM_DIG_ROM_CMN1_B0_R6 | 0xa106 | 0xffff | [15:0] | DATA | 0xffff | RO |  | Memory data
RAWMEM_DIG_ROM_CMN1_B0_R7 | 0xa107 | 0xa004 | [15:0] | DATA | 0xa004 | RO |  | Memory data
RAWMEM_DIG_ROM_CMN1_B0_R8 | 0xa108 | 0x809 | [15:0] | DATA | 0x809 | RO |  | Memory data
RAWMEM_DIG_ROM_CMN1_B0_R9 | 0xa109 | 0x10b | [15:0] | DATA | 0x10b | RO |  | Memory data
RAWMEM_DIG_ROM_CMN1_B0_R10 | 0xa10a | 0x838b | [15:0] | DATA | 0x838b | RO |  | Memory data
RAWMEM_DIG_ROM_CMN1_B0_R11 | 0xa10b | 0x80f | [15:0] | DATA | 0x80f | RO |  | Memory data
RAWMEM_DIG_ROM_CMN1_B0_R12 | 0xa10c | 0x700 | [15:0] | DATA | 0x700 | RO |  | Memory data
RAWMEM_DIG_ROM_CMN1_B0_R13 | 0xa10d | 0x94 | [15:0] | DATA | 0x94 | RO |  | Memory data
RAWMEM_DIG_ROM_CMN1_B0_R14 | 0xa10e | 0x5 | [15:0] | DATA | 0x5 | RO |  | Memory data
RAWMEM_DIG_ROM_CMN1_B0_R15 | 0xa10f | 0x80f | [15:0] | DATA | 0x80f | RO |  | Memory data
RAWMEM_DIG_ROM_CMN1_B0_R16 | 0xa110 | 0xffff | [15:0] | DATA | 0xffff | RO |  | Memory data
RAWMEM_DIG_ROM_CMN1_B0_R17 | 0xa111 | 0x1d1d | [15:0] | DATA | 0x1d1d | RO |  | Memory data
RAWMEM_DIG_ROM_CMN1_B0_R18 | 0xa112 | 0xc012 | [15:0] | DATA | 0xc012 | RO |  | Memory data
RAWMEM_DIG_ROM_CMN1_B0_R19 | 0xa113 | 0x1b30 | [15:0] | DATA | 0x1b30 | RO |  | Memory data
RAWMEM_DIG_ROM_CMN1_B0_R20 | 0xa114 | 0xc003 | [15:0] | DATA | 0xc003 | RO |  | Memory data
RAWMEM_DIG_ROM_CMN1_B0_R21 | 0xa115 | 0x14b | [15:0] | DATA | 0x14b | RO |  | Memory data
RAWMEM_DIG_ROM_CMN1_B0_R22 | 0xa116 | 0xb319 | [15:0] | DATA | 0xb319 | RO |  | Memory data
RAWMEM_DIG_ROM_CMN1_B0_R23 | 0xa117 | 0x1b31 | [15:0] | DATA | 0x1b31 | RO |  | Memory data
RAWMEM_DIG_ROM_CMN1_B0_R24 | 0xa118 | 0xc003 | [15:0] | DATA | 0xc003 | RO |  | Memory data
RAWMEM_DIG_ROM_CMN1_B0_R25 | 0xa119 | 0x14a | [15:0] | DATA | 0x14a | RO |  | Memory data
RAWMEM_DIG_ROM_CMN1_B0_R26 | 0xa11a | 0xa600 | [15:0] | DATA | 0xa600 | RO |  | Memory data
RAWMEM_DIG_ROM_CMN1_B0_R27 | 0xa11b | 0x1b2f | [15:0] | DATA | 0x1b2f | RO |  | Memory data
RAWMEM_DIG_ROM_CMN1_B0_R28 | 0xa11c | 0xa002 | [15:0] | DATA | 0xa002 | RO |  | Memory data
RAWMEM_DIG_ROM_CMN1_B0_R29 | 0xa11d | 0x8005 | [15:0] | DATA | 0x8005 | RO |  | Memory data
RAWMEM_DIG_ROM_CMN1_B0_R30 | 0xa11e | 0x145 | [15:0] | DATA | 0x145 | RO |  | Memory data
RAWMEM_DIG_ROM_CMN1_B0_R31 | 0xa11f | 0x2040 | [15:0] | DATA | 0x2040 | RO |  | Memory data
RAWMEM_DIG_ROM_CMN1_B1_R0 | 0xa120 | 0x146 | [15:0] | DATA | 0x146 | RO |  | Memory data
RAWMEM_DIG_ROM_CMN1_B1_R1 | 0xa121 | 0x5a | [15:0] | DATA | 0x5a | RO |  | Memory data
RAWMEM_DIG_ROM_CMN1_B1_R2 | 0xa122 | 0x17b | [15:0] | DATA | 0x17b | RO |  | Memory data
RAWMEM_DIG_ROM_CMN1_B1_R3 | 0xa123 | 0x1c85 | [15:0] | DATA | 0x1c85 | RO |  | Memory data
RAWMEM_DIG_ROM_CMN1_B1_R4 | 0xa124 | 0x1b2e | [15:0] | DATA | 0x1b2e | RO |  | Memory data
RAWMEM_DIG_ROM_CMN1_B1_R5 | 0xa125 | 0xc003 | [15:0] | DATA | 0xc003 | RO |  | Memory data
RAWMEM_DIG_ROM_CMN1_B1_R6 | 0xa126 | 0x129 | [15:0] | DATA | 0x129 | RO |  | Memory data
RAWMEM_DIG_ROM_CMN1_B1_R7 | 0xa127 | 0x2d07 | [15:0] | DATA | 0x2d07 | RO |  | Memory data
RAWMEM_DIG_ROM_CMN1_B1_R8 | 0xa128 | 0x80f | [15:0] | DATA | 0x80f | RO |  | Memory data
RAWMEM_DIG_ROM_CMN1_B1_R9 | 0xa129 | 0x200 | [15:0] | DATA | 0x200 | RO |  | Memory data
RAWMEM_DIG_ROM_CMN1_B1_R10 | 0xa12a | 0x120 | [15:0] | DATA | 0x120 | RO |  | Memory data
RAWMEM_DIG_ROM_CMN1_B1_R11 | 0xa12b | 0x0 | [15:0] | DATA | 0x0 | RO |  | Memory data
RAWMEM_DIG_ROM_CMN1_B1_R12 | 0xa12c | 0x121 | [15:0] | DATA | 0x121 | RO |  | Memory data
RAWMEM_DIG_ROM_CMN1_B1_R13 | 0xa12d | 0x0 | [15:0] | DATA | 0x0 | RO |  | Memory data
RAWMEM_DIG_ROM_CMN1_B1_R14 | 0xa12e | 0x122 | [15:0] | DATA | 0x122 | RO |  | Memory data
RAWMEM_DIG_ROM_CMN1_B1_R15 | 0xa12f | 0x0 | [15:0] | DATA | 0x0 | RO |  | Memory data
RAWMEM_DIG_ROM_CMN1_B1_R16 | 0xa130 | 0x80f | [15:0] | DATA | 0x80f | RO |  | Memory data
RAWMEM_DIG_ROM_CMN1_B1_R17 | 0xa131 | 0x400 | [15:0] | DATA | 0x400 | RO |  | Memory data
RAWMEM_DIG_ROM_CMN1_B1_R18 | 0xa132 | 0x123 | [15:0] | DATA | 0x123 | RO |  | Memory data
RAWMEM_DIG_ROM_CMN1_B1_R19 | 0xa133 | 0x0 | [15:0] | DATA | 0x0 | RO |  | Memory data
RAWMEM_DIG_ROM_CMN1_B1_R20 | 0xa134 | 0x80f | [15:0] | DATA | 0x80f | RO |  | Memory data
RAWMEM_DIG_ROM_CMN1_B1_R21 | 0xa135 | 0xffff | [15:0] | DATA | 0xffff | RO |  | Memory data
RAWMEM_DIG_ROM_CMN1_B1_R22 | 0xa136 | 0x12e | [15:0] | DATA | 0x12e | RO |  | Memory data
RAWMEM_DIG_ROM_CMN1_B1_R23 | 0xa137 | 0x0 | [15:0] | DATA | 0x0 | RO |  | Memory data
RAWMEM_DIG_ROM_CMN1_B1_R24 | 0xa138 | 0x128 | [15:0] | DATA | 0x128 | RO |  | Memory data
RAWMEM_DIG_ROM_CMN1_B1_R25 | 0xa139 | 0xa8a0 | [15:0] | DATA | 0xa8a0 | RO |  | Memory data
RAWMEM_DIG_ROM_CMN1_B1_R26 | 0xa13a | 0x1d1e | [15:0] | DATA | 0x1d1e | RO |  | Memory data
RAWMEM_DIG_ROM_CMN1_B1_R27 | 0xa13b | 0xc007 | [15:0] | DATA | 0xc007 | RO |  | Memory data
RAWMEM_DIG_ROM_CMN1_B1_R28 | 0xa13c | 0x80e | [15:0] | DATA | 0x80e | RO |  | Memory data
RAWMEM_DIG_ROM_CMN1_B1_R29 | 0xa13d | 0x4000 | [15:0] | DATA | 0x4000 | RO |  | Memory data
RAWMEM_DIG_ROM_CMN1_B1_R30 | 0xa13e | 0x1b09 | [15:0] | DATA | 0x1b09 | RO |  | Memory data
RAWMEM_DIG_ROM_CMN1_B1_R31 | 0xa13f | 0xafff | [15:0] | DATA | 0xafff | RO |  | Memory data
RAWMEM_DIG_ROM_CMN1_B2_R0 | 0xa140 | 0x1d1f | [15:0] | DATA | 0x1d1f | RO |  | Memory data
RAWMEM_DIG_ROM_CMN1_B2_R1 | 0xa141 | 0xc005 | [15:0] | DATA | 0xc005 | RO |  | Memory data
RAWMEM_DIG_ROM_CMN1_B2_R2 | 0xa142 | 0x80e | [15:0] | DATA | 0x80e | RO |  | Memory data
RAWMEM_DIG_ROM_CMN1_B2_R3 | 0xa143 | 0x1 | [15:0] | DATA | 0x1 | RO |  | Memory data
RAWMEM_DIG_ROM_CMN1_B2_R4 | 0xa144 | 0x1b02 | [15:0] | DATA | 0x1b02 | RO |  | Memory data
RAWMEM_DIG_ROM_CMN1_B2_R5 | 0xa145 | 0xafff | [15:0] | DATA | 0xafff | RO |  | Memory data
RAWMEM_DIG_ROM_CMN1_B2_R6 | 0xa146 | 0x80e | [15:0] | DATA | 0x80e | RO |  | Memory data
RAWMEM_DIG_ROM_CMN1_B2_R7 | 0xa147 | 0xffff | [15:0] | DATA | 0xffff | RO |  | Memory data
RAWMEM_DIG_ROM_CMN1_B2_R8 | 0xa148 | 0x1c16 | [15:0] | DATA | 0x1c16 | RO |  | Memory data
RAWMEM_DIG_ROM_CMN1_B2_R9 | 0xa149 | 0xa09e | [15:0] | DATA | 0xa09e | RO |  | Memory data
RAWMEM_DIG_ROM_CMN1_B2_R10 | 0xa14a | 0x8050 | [15:0] | DATA | 0x8050 | RO |  | Memory data
RAWMEM_DIG_ROM_CMN1_B2_R11 | 0xa14b | 0x8c | [15:0] | DATA | 0x8c | RO |  | Memory data
RAWMEM_DIG_ROM_CMN1_B2_R12 | 0xa14c | 0x100 | [15:0] | DATA | 0x100 | RO |  | Memory data
RAWMEM_DIG_ROM_CMN1_B2_R13 | 0xa14d | 0x8f | [15:0] | DATA | 0x8f | RO |  | Memory data
RAWMEM_DIG_ROM_CMN1_B2_R14 | 0xa14e | 0x100 | [15:0] | DATA | 0x100 | RO |  | Memory data
RAWMEM_DIG_ROM_CMN1_B2_R15 | 0xa14f | 0x80e | [15:0] | DATA | 0x80e | RO |  | Memory data
RAWMEM_DIG_ROM_CMN1_B2_R16 | 0xa150 | 0xff | [15:0] | DATA | 0xff | RO |  | Memory data
RAWMEM_DIG_ROM_CMN1_B2_R17 | 0xa151 | 0x1c4c | [15:0] | DATA | 0x1c4c | RO |  | Memory data
RAWMEM_DIG_ROM_CMN1_B2_R18 | 0xa152 | 0x80e | [15:0] | DATA | 0x80e | RO |  | Memory data
RAWMEM_DIG_ROM_CMN1_B2_R19 | 0xa153 | 0xffff | [15:0] | DATA | 0xffff | RO |  | Memory data
RAWMEM_DIG_ROM_CMN1_B2_R20 | 0xa154 | 0xc002 | [15:0] | DATA | 0xc002 | RO |  | Memory data
RAWMEM_DIG_ROM_CMN1_B2_R21 | 0xa155 | 0x8003 | [15:0] | DATA | 0x8003 | RO |  | Memory data
RAWMEM_DIG_ROM_CMN1_B2_R22 | 0xa156 | 0x80d | [15:0] | DATA | 0x80d | RO |  | Memory data
RAWMEM_DIG_ROM_CMN1_B2_R23 | 0xa157 | 0x46 | [15:0] | DATA | 0x46 | RO |  | Memory data
RAWMEM_DIG_ROM_CMN1_B2_R24 | 0xa158 | 0x2d16 | [15:0] | DATA | 0x2d16 | RO |  | Memory data
RAWMEM_DIG_ROM_CMN1_B2_R25 | 0xa159 | 0x80f | [15:0] | DATA | 0x80f | RO |  | Memory data
RAWMEM_DIG_ROM_CMN1_B2_R26 | 0xa15a | 0x3 | [15:0] | DATA | 0x3 | RO |  | Memory data
RAWMEM_DIG_ROM_CMN1_B2_R27 | 0xa15b | 0x1f5 | [15:0] | DATA | 0x1f5 | RO |  | Memory data
RAWMEM_DIG_ROM_CMN1_B2_R28 | 0xa15c | 0x1 | [15:0] | DATA | 0x1 | RO |  | Memory data
RAWMEM_DIG_ROM_CMN1_B2_R29 | 0xa15d | 0x80f | [15:0] | DATA | 0x80f | RO |  | Memory data
RAWMEM_DIG_ROM_CMN1_B2_R30 | 0xa15e | 0xffff | [15:0] | DATA | 0xffff | RO |  | Memory data
RAWMEM_DIG_ROM_CMN1_B2_R31 | 0xa15f | 0x449 | [15:0] | DATA | 0x449 | RO |  | Memory data
RAWMEM_DIG_ROM_CMN1_B3_R0 | 0xa160 | 0x0 | [15:0] | DATA | 0x0 | RO |  | Memory data
RAWMEM_DIG_ROM_CMN1_B3_R1 | 0xa161 | 0x80f | [15:0] | DATA | 0x80f | RO |  | Memory data
RAWMEM_DIG_ROM_CMN1_B3_R2 | 0xa162 | 0x1 | [15:0] | DATA | 0x1 | RO |  | Memory data
RAWMEM_DIG_ROM_CMN1_B3_R3 | 0xa163 | 0x31c | [15:0] | DATA | 0x31c | RO |  | Memory data
RAWMEM_DIG_ROM_CMN1_B3_R4 | 0xa164 | 0x1 | [15:0] | DATA | 0x1 | RO |  | Memory data
RAWMEM_DIG_ROM_CMN1_B3_R5 | 0xa165 | 0x80f | [15:0] | DATA | 0x80f | RO |  | Memory data
RAWMEM_DIG_ROM_CMN1_B3_R6 | 0xa166 | 0xffff | [15:0] | DATA | 0xffff | RO |  | Memory data
RAWMEM_DIG_ROM_CMN1_B3_R7 | 0xa167 | 0x80f | [15:0] | DATA | 0x80f | RO |  | Memory data
RAWMEM_DIG_ROM_CMN1_B3_R8 | 0xa168 | 0xf | [15:0] | DATA | 0xf | RO |  | Memory data
RAWMEM_DIG_ROM_CMN1_B3_R9 | 0xa169 | 0x301 | [15:0] | DATA | 0x301 | RO |  | Memory data
RAWMEM_DIG_ROM_CMN1_B3_R10 | 0xa16a | 0x0 | [15:0] | DATA | 0x0 | RO |  | Memory data
RAWMEM_DIG_ROM_CMN1_B3_R11 | 0xa16b | 0x80f | [15:0] | DATA | 0x80f | RO |  | Memory data
RAWMEM_DIG_ROM_CMN1_B3_R12 | 0xa16c | 0xffff | [15:0] | DATA | 0xffff | RO |  | Memory data
RAWMEM_DIG_ROM_CMN1_B3_R13 | 0xa16d | 0x1d1d | [15:0] | DATA | 0x1d1d | RO |  | Memory data
RAWMEM_DIG_ROM_CMN1_B3_R14 | 0xa16e | 0xc009 | [15:0] | DATA | 0xc009 | RO |  | Memory data
RAWMEM_DIG_ROM_CMN1_B3_R15 | 0xa16f | 0x80f | [15:0] | DATA | 0x80f | RO |  | Memory data
RAWMEM_DIG_ROM_CMN1_B3_R16 | 0xa170 | 0xff | [15:0] | DATA | 0xff | RO |  | Memory data
RAWMEM_DIG_ROM_CMN1_B3_R17 | 0xa171 | 0x305 | [15:0] | DATA | 0x305 | RO |  | Memory data
RAWMEM_DIG_ROM_CMN1_B3_R18 | 0xa172 | 0x0 | [15:0] | DATA | 0x0 | RO |  | Memory data
RAWMEM_DIG_ROM_CMN1_B3_R19 | 0xa173 | 0x80f | [15:0] | DATA | 0x80f | RO |  | Memory data
RAWMEM_DIG_ROM_CMN1_B3_R20 | 0xa174 | 0xffff | [15:0] | DATA | 0xffff | RO |  | Memory data
RAWMEM_DIG_ROM_CMN1_B3_R21 | 0xa175 | 0x306 | [15:0] | DATA | 0x306 | RO |  | Memory data
RAWMEM_DIG_ROM_CMN1_B3_R22 | 0xa176 | 0x0 | [15:0] | DATA | 0x0 | RO |  | Memory data
RAWMEM_DIG_ROM_CMN1_B3_R23 | 0xa177 | 0x1d1f | [15:0] | DATA | 0x1d1f | RO |  | Memory data
RAWMEM_DIG_ROM_CMN1_B3_R24 | 0xa178 | 0xc003 | [15:0] | DATA | 0xc003 | RO |  | Memory data
RAWMEM_DIG_ROM_CMN1_B3_R25 | 0xa179 | 0x1b04 | [15:0] | DATA | 0x1b04 | RO |  | Memory data
RAWMEM_DIG_ROM_CMN1_B3_R26 | 0xa17a | 0xafff | [15:0] | DATA | 0xafff | RO |  | Memory data
RAWMEM_DIG_ROM_CMN1_B3_R27 | 0xa17b | 0x1d1e | [15:0] | DATA | 0x1d1e | RO |  | Memory data
RAWMEM_DIG_ROM_CMN1_B3_R28 | 0xa17c | 0xc003 | [15:0] | DATA | 0xc003 | RO |  | Memory data
RAWMEM_DIG_ROM_CMN1_B3_R29 | 0xa17d | 0x1b0f | [15:0] | DATA | 0x1b0f | RO |  | Memory data
RAWMEM_DIG_ROM_CMN1_B3_R30 | 0xa17e | 0xafff | [15:0] | DATA | 0xafff | RO |  | Memory data
RAWMEM_DIG_ROM_CMN1_B3_R31 | 0xa17f | 0x1b2d | [15:0] | DATA | 0x1b2d | RO |  | Memory data
RAWMEM_DIG_ROM_CMN1_B4_R0 | 0xa180 | 0xa004 | [15:0] | DATA | 0xa004 | RO |  | Memory data
RAWMEM_DIG_ROM_CMN1_B4_R1 | 0xa181 | 0x125 | [15:0] | DATA | 0x125 | RO |  | Memory data
RAWMEM_DIG_ROM_CMN1_B4_R2 | 0xa182 | 0x5140 | [15:0] | DATA | 0x5140 | RO |  | Memory data
RAWMEM_DIG_ROM_CMN1_B4_R3 | 0xa183 | 0x8003 | [15:0] | DATA | 0x8003 | RO |  | Memory data
RAWMEM_DIG_ROM_CMN1_B4_R4 | 0xa184 | 0x125 | [15:0] | DATA | 0x125 | RO |  | Memory data
RAWMEM_DIG_ROM_CMN1_B4_R5 | 0xa185 | 0xd140 | [15:0] | DATA | 0xd140 | RO |  | Memory data
RAWMEM_DIG_ROM_CMN1_B4_R6 | 0xa186 | 0x303 | [15:0] | DATA | 0x303 | RO |  | Memory data
RAWMEM_DIG_ROM_CMN1_B4_R7 | 0xa187 | 0x0 | [15:0] | DATA | 0x0 | RO |  | Memory data
RAWMEM_DIG_ROM_CMN1_B4_R8 | 0xa188 | 0x30e | [15:0] | DATA | 0x30e | RO |  | Memory data
RAWMEM_DIG_ROM_CMN1_B4_R9 | 0xa189 | 0x0 | [15:0] | DATA | 0x0 | RO |  | Memory data
RAWMEM_DIG_ROM_CMN1_B4_R10 | 0xa18a | 0x340 | [15:0] | DATA | 0x340 | RO |  | Memory data
RAWMEM_DIG_ROM_CMN1_B4_R11 | 0xa18b | 0x0 | [15:0] | DATA | 0x0 | RO |  | Memory data
RAWMEM_DIG_ROM_CMN1_B4_R12 | 0xa18c | 0x8e74 | [15:0] | DATA | 0x8e74 | RO |  | Memory data
RAWMEM_DIG_ROM_CMN1_B4_R13 | 0xa18d | 0x800 | [15:0] | DATA | 0x800 | RO |  | Memory data
RAWMEM_DIG_ROM_CMN1_B4_R14 | 0xa18e | 0x444 | [15:0] | DATA | 0x444 | RO |  | Memory data
RAWMEM_DIG_ROM_CMN1_B4_R15 | 0xa18f | 0x801 | [15:0] | DATA | 0x801 | RO |  | Memory data
RAWMEM_DIG_ROM_CMN1_B4_R16 | 0xa190 | 0x17e | [15:0] | DATA | 0x17e | RO |  | Memory data
RAWMEM_DIG_ROM_CMN1_B4_R17 | 0xa191 | 0x802 | [15:0] | DATA | 0x802 | RO |  | Memory data
RAWMEM_DIG_ROM_CMN1_B4_R18 | 0xa192 | 0x17f | [15:0] | DATA | 0x17f | RO |  | Memory data
RAWMEM_DIG_ROM_CMN1_B4_R19 | 0xa193 | 0x17e | [15:0] | DATA | 0x17e | RO |  | Memory data
RAWMEM_DIG_ROM_CMN1_B4_R20 | 0xa194 | 0x7 | [15:0] | DATA | 0x7 | RO |  | Memory data
RAWMEM_DIG_ROM_CMN1_B4_R21 | 0xa195 | 0x3302 | [15:0] | DATA | 0x3302 | RO |  | Memory data
RAWMEM_DIG_ROM_CMN1_B4_R22 | 0xa196 | 0x5c10 | [15:0] | DATA | 0x5c10 | RO |  | Memory data
RAWMEM_DIG_ROM_CMN1_B4_R23 | 0xa197 | 0x5e11 | [15:0] | DATA | 0x5e11 | RO |  | Memory data
RAWMEM_DIG_ROM_CMN1_B4_R24 | 0xa198 | 0xbffd | [15:0] | DATA | 0xbffd | RO |  | Memory data
RAWMEM_DIG_ROM_CMN1_B4_R25 | 0xa199 | 0x9009 | [15:0] | DATA | 0x9009 | RO |  | Memory data
RAWMEM_DIG_ROM_CMN1_B4_R26 | 0xa19a | 0x424 | [15:0] | DATA | 0x424 | RO |  | Memory data
RAWMEM_DIG_ROM_CMN1_B4_R27 | 0xa19b | 0x7f | [15:0] | DATA | 0x7f | RO |  | Memory data
RAWMEM_DIG_ROM_CMN1_B4_R28 | 0xa19c | 0x425 | [15:0] | DATA | 0x425 | RO |  | Memory data
RAWMEM_DIG_ROM_CMN1_B4_R29 | 0xa19d | 0xff | [15:0] | DATA | 0xff | RO |  | Memory data
RAWMEM_DIG_ROM_CMN1_B4_R30 | 0xa19e | 0x426 | [15:0] | DATA | 0x426 | RO |  | Memory data
RAWMEM_DIG_ROM_CMN1_B4_R31 | 0xa19f | 0x7f | [15:0] | DATA | 0x7f | RO |  | Memory data
RAWMEM_DIG_ROM_CMN1_B5_R0 | 0xa1a0 | 0x427 | [15:0] | DATA | 0x427 | RO |  | Memory data
RAWMEM_DIG_ROM_CMN1_B5_R1 | 0xa1a1 | 0xff | [15:0] | DATA | 0xff | RO |  | Memory data
RAWMEM_DIG_ROM_CMN1_B5_R2 | 0xa1a2 | 0x428 | [15:0] | DATA | 0x428 | RO |  | Memory data
RAWMEM_DIG_ROM_CMN1_B5_R3 | 0xa1a3 | 0x1f | [15:0] | DATA | 0x1f | RO |  | Memory data
RAWMEM_DIG_ROM_CMN1_B5_R4 | 0xa1a4 | 0x429 | [15:0] | DATA | 0x429 | RO |  | Memory data
RAWMEM_DIG_ROM_CMN1_B5_R5 | 0xa1a5 | 0x7f | [15:0] | DATA | 0x7f | RO |  | Memory data
RAWMEM_DIG_ROM_CMN1_B5_R6 | 0xa1a6 | 0x42a | [15:0] | DATA | 0x42a | RO |  | Memory data
RAWMEM_DIG_ROM_CMN1_B5_R7 | 0xa1a7 | 0xff | [15:0] | DATA | 0xff | RO |  | Memory data
RAWMEM_DIG_ROM_CMN1_B5_R8 | 0xa1a8 | 0x42b | [15:0] | DATA | 0x42b | RO |  | Memory data
RAWMEM_DIG_ROM_CMN1_B5_R9 | 0xa1a9 | 0x2f | [15:0] | DATA | 0x2f | RO |  | Memory data
RAWMEM_DIG_ROM_CMN1_B5_R10 | 0xa1aa | 0x809 | [15:0] | DATA | 0x809 | RO |  | Memory data
RAWMEM_DIG_ROM_CMN1_B5_R11 | 0xa1ab | 0x1ad | [15:0] | DATA | 0x1ad | RO |  | Memory data
RAWMEM_DIG_ROM_CMN1_B5_R12 | 0xa1ac | 0x80a6 | [15:0] | DATA | 0x80a6 | RO |  | Memory data
RAWMEM_DIG_ROM_CMN1_B5_R13 | 0xa1ad | 0x1d1d | [15:0] | DATA | 0x1d1d | RO |  | Memory data
RAWMEM_DIG_ROM_CMN1_B5_R14 | 0xa1ae | 0xc018 | [15:0] | DATA | 0xc018 | RO |  | Memory data
RAWMEM_DIG_ROM_CMN1_B5_R15 | 0xa1af | 0x1b23 | [15:0] | DATA | 0x1b23 | RO |  | Memory data
RAWMEM_DIG_ROM_CMN1_B5_R16 | 0xa1b0 | 0xc003 | [15:0] | DATA | 0xc003 | RO |  | Memory data
RAWMEM_DIG_ROM_CMN1_B5_R17 | 0xa1b1 | 0x7000 | [15:0] | DATA | 0x7000 | RO |  | Memory data
RAWMEM_DIG_ROM_CMN1_B5_R18 | 0xa1b2 | 0x978 | [15:0] | DATA | 0x978 | RO |  | Memory data
RAWMEM_DIG_ROM_CMN1_B5_R19 | 0xa1b3 | 0x80f | [15:0] | DATA | 0x80f | RO |  | Memory data
RAWMEM_DIG_ROM_CMN1_B5_R20 | 0xa1b4 | 0x3 | [15:0] | DATA | 0x3 | RO |  | Memory data
RAWMEM_DIG_ROM_CMN1_B5_R21 | 0xa1b5 | 0x42f | [15:0] | DATA | 0x42f | RO |  | Memory data
RAWMEM_DIG_ROM_CMN1_B5_R22 | 0xa1b6 | 0x2 | [15:0] | DATA | 0x2 | RO |  | Memory data
RAWMEM_DIG_ROM_CMN1_B5_R23 | 0xa1b7 | 0x80f | [15:0] | DATA | 0x80f | RO |  | Memory data
RAWMEM_DIG_ROM_CMN1_B5_R24 | 0xa1b8 | 0x1 | [15:0] | DATA | 0x1 | RO |  | Memory data
RAWMEM_DIG_ROM_CMN1_B5_R25 | 0xa1b9 | 0x31c | [15:0] | DATA | 0x31c | RO |  | Memory data
RAWMEM_DIG_ROM_CMN1_B5_R26 | 0xa1ba | 0x0 | [15:0] | DATA | 0x0 | RO |  | Memory data
RAWMEM_DIG_ROM_CMN1_B5_R27 | 0xa1bb | 0x80f | [15:0] | DATA | 0x80f | RO |  | Memory data
RAWMEM_DIG_ROM_CMN1_B5_R28 | 0xa1bc | 0xff | [15:0] | DATA | 0xff | RO |  | Memory data
RAWMEM_DIG_ROM_CMN1_B5_R29 | 0xa1bd | 0x305 | [15:0] | DATA | 0x305 | RO |  | Memory data
RAWMEM_DIG_ROM_CMN1_B5_R30 | 0xa1be | 0x8c | [15:0] | DATA | 0x8c | RO |  | Memory data
RAWMEM_DIG_ROM_CMN1_B5_R31 | 0xa1bf | 0x80f | [15:0] | DATA | 0x80f | RO |  | Memory data
RAWMEM_DIG_ROM_CMN1_B6_R0 | 0xa1c0 | 0xffff | [15:0] | DATA | 0xffff | RO |  | Memory data
RAWMEM_DIG_ROM_CMN1_B6_R1 | 0xa1c1 | 0x306 | [15:0] | DATA | 0x306 | RO |  | Memory data
RAWMEM_DIG_ROM_CMN1_B6_R2 | 0xa1c2 | 0xa | [15:0] | DATA | 0xa | RO |  | Memory data
RAWMEM_DIG_ROM_CMN1_B6_R3 | 0xa1c3 | 0x1b0f | [15:0] | DATA | 0x1b0f | RO |  | Memory data
RAWMEM_DIG_ROM_CMN1_B6_R4 | 0xa1c4 | 0xafff | [15:0] | DATA | 0xafff | RO |  | Memory data
RAWMEM_DIG_ROM_CMN1_B6_R5 | 0xa1c5 | 0x84da | [15:0] | DATA | 0x84da | RO |  | Memory data
RAWMEM_DIG_ROM_CMN1_B6_R6 | 0xa1c6 | 0x439 | [15:0] | DATA | 0x439 | RO |  | Memory data
RAWMEM_DIG_ROM_CMN1_B6_R7 | 0xa1c7 | 0x0 | [15:0] | DATA | 0x0 | RO |  | Memory data
RAWMEM_DIG_ROM_CMN1_B6_R8 | 0xa1c8 | 0x1c2e | [15:0] | DATA | 0x1c2e | RO |  | Memory data
RAWMEM_DIG_ROM_CMN1_B6_R9 | 0xa1c9 | 0xa004 | [15:0] | DATA | 0xa004 | RO |  | Memory data
RAWMEM_DIG_ROM_CMN1_B6_R10 | 0xa1ca | 0x133e | [15:0] | DATA | 0x133e | RO |  | Memory data
RAWMEM_DIG_ROM_CMN1_B6_R11 | 0xa1cb | 0x5c3c | [15:0] | DATA | 0x5c3c | RO |  | Memory data
RAWMEM_DIG_ROM_CMN1_B6_R12 | 0xa1cc | 0xaffe | [15:0] | DATA | 0xaffe | RO |  | Memory data
RAWMEM_DIG_ROM_CMN1_B6_R13 | 0xa1cd | 0x809 | [15:0] | DATA | 0x809 | RO |  | Memory data
RAWMEM_DIG_ROM_CMN1_B6_R14 | 0xa1ce | 0x1d0 | [15:0] | DATA | 0x1d0 | RO |  | Memory data
RAWMEM_DIG_ROM_CMN1_B6_R15 | 0xa1cf | 0x80bc | [15:0] | DATA | 0x80bc | RO |  | Memory data
RAWMEM_DIG_ROM_CMN1_B6_R16 | 0xa1d0 | 0x1d1d | [15:0] | DATA | 0x1d1d | RO |  | Memory data
RAWMEM_DIG_ROM_CMN1_B6_R17 | 0xa1d1 | 0xc007 | [15:0] | DATA | 0xc007 | RO |  | Memory data
RAWMEM_DIG_ROM_CMN1_B6_R18 | 0xa1d2 | 0x42f | [15:0] | DATA | 0x42f | RO |  | Memory data
RAWMEM_DIG_ROM_CMN1_B6_R19 | 0xa1d3 | 0x0 | [15:0] | DATA | 0x0 | RO |  | Memory data
RAWMEM_DIG_ROM_CMN1_B6_R20 | 0xa1d4 | 0x306 | [15:0] | DATA | 0x306 | RO |  | Memory data
RAWMEM_DIG_ROM_CMN1_B6_R21 | 0xa1d5 | 0xb | [15:0] | DATA | 0xb | RO |  | Memory data
RAWMEM_DIG_ROM_CMN1_B6_R22 | 0xa1d6 | 0x1b0f | [15:0] | DATA | 0x1b0f | RO |  | Memory data
RAWMEM_DIG_ROM_CMN1_B6_R23 | 0xa1d7 | 0xcfff | [15:0] | DATA | 0xcfff | RO |  | Memory data
RAWMEM_DIG_ROM_CMN1_B6_R24 | 0xa1d8 | 0x80f | [15:0] | DATA | 0x80f | RO |  | Memory data
RAWMEM_DIG_ROM_CMN1_B6_R25 | 0xa1d9 | 0xf | [15:0] | DATA | 0xf | RO |  | Memory data
RAWMEM_DIG_ROM_CMN1_B6_R26 | 0xa1da | 0x301 | [15:0] | DATA | 0x301 | RO |  | Memory data
RAWMEM_DIG_ROM_CMN1_B6_R27 | 0xa1db | 0xf0b | [15:0] | DATA | 0xf0b | RO |  | Memory data
RAWMEM_DIG_ROM_CMN1_B6_R28 | 0xa1dc | 0x80f | [15:0] | DATA | 0x80f | RO |  | Memory data
RAWMEM_DIG_ROM_CMN1_B6_R29 | 0xa1dd | 0xffff | [15:0] | DATA | 0xffff | RO |  | Memory data
RAWMEM_DIG_ROM_CMN1_B6_R30 | 0xa1de | 0x1b04 | [15:0] | DATA | 0x1b04 | RO |  | Memory data
RAWMEM_DIG_ROM_CMN1_B6_R31 | 0xa1df | 0xcfff | [15:0] | DATA | 0xcfff | RO |  | Memory data
RAWMEM_DIG_ROM_CMN1_B7_R0 | 0xa1e0 | 0x80f | [15:0] | DATA | 0x80f | RO |  | Memory data
RAWMEM_DIG_ROM_CMN1_B7_R1 | 0xa1e1 | 0x1 | [15:0] | DATA | 0x1 | RO |  | Memory data
RAWMEM_DIG_ROM_CMN1_B7_R2 | 0xa1e2 | 0x416 | [15:0] | DATA | 0x416 | RO |  | Memory data
RAWMEM_DIG_ROM_CMN1_B7_R3 | 0xa1e3 | 0x1 | [15:0] | DATA | 0x1 | RO |  | Memory data
RAWMEM_DIG_ROM_CMN1_B7_R4 | 0xa1e4 | 0x80f | [15:0] | DATA | 0x80f | RO |  | Memory data
RAWMEM_DIG_ROM_CMN1_B7_R5 | 0xa1e5 | 0xffff | [15:0] | DATA | 0xffff | RO |  | Memory data
RAWMEM_DIG_ROM_CMN1_B7_R6 | 0xa1e6 | 0x8f65 | [15:0] | DATA | 0x8f65 | RO |  | Memory data
RAWMEM_DIG_ROM_CMN1_B7_R7 | 0xa1e7 | 0x1d1d | [15:0] | DATA | 0x1d1d | RO |  | Memory data
RAWMEM_DIG_ROM_CMN1_B7_R8 | 0xa1e8 | 0xc00f | [15:0] | DATA | 0xc00f | RO |  | Memory data
RAWMEM_DIG_ROM_CMN1_B7_R9 | 0xa1e9 | 0x1c3c | [15:0] | DATA | 0x1c3c | RO |  | Memory data
RAWMEM_DIG_ROM_CMN1_B7_R10 | 0xa1ea | 0x29af | [15:0] | DATA | 0x29af | RO |  | Memory data
RAWMEM_DIG_ROM_CMN1_B7_R11 | 0xa1eb | 0x1b1 | [15:0] | DATA | 0x1b1 | RO |  | Memory data
RAWMEM_DIG_ROM_CMN1_B7_R12 | 0xa1ec | 0x1b | [15:0] | DATA | 0x1b | RO |  | Memory data
RAWMEM_DIG_ROM_CMN1_B7_R13 | 0xa1ed | 0x80f | [15:0] | DATA | 0x80f | RO |  | Memory data
RAWMEM_DIG_ROM_CMN1_B7_R14 | 0xa1ee | 0x1 | [15:0] | DATA | 0x1 | RO |  | Memory data
RAWMEM_DIG_ROM_CMN1_B7_R15 | 0xa1ef | 0x1b0 | [15:0] | DATA | 0x1b0 | RO |  | Memory data
RAWMEM_DIG_ROM_CMN1_B7_R16 | 0xa1f0 | 0x1 | [15:0] | DATA | 0x1 | RO |  | Memory data
RAWMEM_DIG_ROM_CMN1_B7_R17 | 0xa1f1 | 0x1b8 | [15:0] | DATA | 0x1b8 | RO |  | Memory data
RAWMEM_DIG_ROM_CMN1_B7_R18 | 0xa1f2 | 0x1 | [15:0] | DATA | 0x1 | RO |  | Memory data
RAWMEM_DIG_ROM_CMN1_B7_R19 | 0xa1f3 | 0x1b0 | [15:0] | DATA | 0x1b0 | RO |  | Memory data
RAWMEM_DIG_ROM_CMN1_B7_R20 | 0xa1f4 | 0x0 | [15:0] | DATA | 0x0 | RO |  | Memory data
RAWMEM_DIG_ROM_CMN1_B7_R21 | 0xa1f5 | 0x80f | [15:0] | DATA | 0x80f | RO |  | Memory data
RAWMEM_DIG_ROM_CMN1_B7_R22 | 0xa1f6 | 0xffff | [15:0] | DATA | 0xffff | RO |  | Memory data
RAWMEM_DIG_ROM_CMN1_B7_R23 | 0xa1f7 | 0x80e | [15:0] | DATA | 0x80e | RO |  | Memory data
RAWMEM_DIG_ROM_CMN1_B7_R24 | 0xa1f8 | 0x1 | [15:0] | DATA | 0x1 | RO |  | Memory data
RAWMEM_DIG_ROM_CMN1_B7_R25 | 0xa1f9 | 0x1c32 | [15:0] | DATA | 0x1c32 | RO |  | Memory data
RAWMEM_DIG_ROM_CMN1_B7_R26 | 0xa1fa | 0x80e | [15:0] | DATA | 0x80e | RO |  | Memory data
RAWMEM_DIG_ROM_CMN1_B7_R27 | 0xa1fb | 0xffff | [15:0] | DATA | 0xffff | RO |  | Memory data
RAWMEM_DIG_ROM_CMN1_B7_R28 | 0xa1fc | 0xc003 | [15:0] | DATA | 0xc003 | RO |  | Memory data
RAWMEM_DIG_ROM_CMN1_B7_R29 | 0xa1fd | 0x1a3c | [15:0] | DATA | 0x1a3c | RO |  | Memory data
RAWMEM_DIG_ROM_CMN1_B7_R30 | 0xa1fe | 0x287c | [15:0] | DATA | 0x287c | RO |  | Memory data
RAWMEM_DIG_ROM_CMN1_B7_R31 | 0xa1ff | 0x800 | [15:0] | DATA | 0x800 | RO |  | Memory data
RAWMEM_DIG_ROM_CMN2_B0_R0 | 0xa200 | 0x445 | [15:0] | DATA | 0x445 | RO |  | Memory data
RAWMEM_DIG_ROM_CMN2_B0_R1 | 0xa201 | 0x801 | [15:0] | DATA | 0x801 | RO |  | Memory data
RAWMEM_DIG_ROM_CMN2_B0_R2 | 0xa202 | 0x12a | [15:0] | DATA | 0x12a | RO |  | Memory data
RAWMEM_DIG_ROM_CMN2_B0_R3 | 0xa203 | 0x80a | [15:0] | DATA | 0x80a | RO |  | Memory data
RAWMEM_DIG_ROM_CMN2_B0_R4 | 0xa204 | 0x206 | [15:0] | DATA | 0x206 | RO |  | Memory data
RAWMEM_DIG_ROM_CMN2_B0_R5 | 0xa205 | 0x820f | [15:0] | DATA | 0x820f | RO |  | Memory data
RAWMEM_DIG_ROM_CMN2_B0_R6 | 0xa206 | 0x1d1d | [15:0] | DATA | 0x1d1d | RO |  | Memory data
RAWMEM_DIG_ROM_CMN2_B0_R7 | 0xa207 | 0xc004 | [15:0] | DATA | 0xc004 | RO |  | Memory data
RAWMEM_DIG_ROM_CMN2_B0_R8 | 0xa208 | 0x809 | [15:0] | DATA | 0x809 | RO |  | Memory data
RAWMEM_DIG_ROM_CMN2_B0_R9 | 0xa209 | 0x20b | [15:0] | DATA | 0x20b | RO |  | Memory data
RAWMEM_DIG_ROM_CMN2_B0_R10 | 0xa20a | 0x8f83 | [15:0] | DATA | 0x8f83 | RO |  | Memory data
RAWMEM_DIG_ROM_CMN2_B0_R11 | 0xa20b | 0x809 | [15:0] | DATA | 0x809 | RO |  | Memory data
RAWMEM_DIG_ROM_CMN2_B0_R12 | 0xa20c | 0x20e | [15:0] | DATA | 0x20e | RO |  | Memory data
RAWMEM_DIG_ROM_CMN2_B0_R13 | 0xa20d | 0x807e | [15:0] | DATA | 0x807e | RO |  | Memory data
RAWMEM_DIG_ROM_CMN2_B0_R14 | 0xa20e | 0x1d1d | [15:0] | DATA | 0x1d1d | RO |  | Memory data
RAWMEM_DIG_ROM_CMN2_B0_R15 | 0xa20f | 0xc042 | [15:0] | DATA | 0xc042 | RO |  | Memory data
RAWMEM_DIG_ROM_CMN2_B0_R16 | 0xa210 | 0x1b0 | [15:0] | DATA | 0x1b0 | RO |  | Memory data
RAWMEM_DIG_ROM_CMN2_B0_R17 | 0xa211 | 0x1 | [15:0] | DATA | 0x1 | RO |  | Memory data
RAWMEM_DIG_ROM_CMN2_B0_R18 | 0xa212 | 0x1c00 | [15:0] | DATA | 0x1c00 | RO |  | Memory data
RAWMEM_DIG_ROM_CMN2_B0_R19 | 0xa213 | 0x29af | [15:0] | DATA | 0x29af | RO |  | Memory data
RAWMEM_DIG_ROM_CMN2_B0_R20 | 0xa214 | 0x1b1 | [15:0] | DATA | 0x1b1 | RO |  | Memory data
RAWMEM_DIG_ROM_CMN2_B0_R21 | 0xa215 | 0x1 | [15:0] | DATA | 0x1 | RO |  | Memory data
RAWMEM_DIG_ROM_CMN2_B0_R22 | 0xa216 | 0x1b8 | [15:0] | DATA | 0x1b8 | RO |  | Memory data
RAWMEM_DIG_ROM_CMN2_B0_R23 | 0xa217 | 0x1 | [15:0] | DATA | 0x1 | RO |  | Memory data
RAWMEM_DIG_ROM_CMN2_B0_R24 | 0xa218 | 0x1c01 | [15:0] | DATA | 0x1c01 | RO |  | Memory data
RAWMEM_DIG_ROM_CMN2_B0_R25 | 0xa219 | 0x29af | [15:0] | DATA | 0x29af | RO |  | Memory data
RAWMEM_DIG_ROM_CMN2_B0_R26 | 0xa21a | 0x1b1 | [15:0] | DATA | 0x1b1 | RO |  | Memory data
RAWMEM_DIG_ROM_CMN2_B0_R27 | 0xa21b | 0x2 | [15:0] | DATA | 0x2 | RO |  | Memory data
RAWMEM_DIG_ROM_CMN2_B0_R28 | 0xa21c | 0x1b8 | [15:0] | DATA | 0x1b8 | RO |  | Memory data
RAWMEM_DIG_ROM_CMN2_B0_R29 | 0xa21d | 0x1 | [15:0] | DATA | 0x1 | RO |  | Memory data
RAWMEM_DIG_ROM_CMN2_B0_R30 | 0xa21e | 0x1a9 | [15:0] | DATA | 0x1a9 | RO |  | Memory data
RAWMEM_DIG_ROM_CMN2_B0_R31 | 0xa21f | 0x160 | [15:0] | DATA | 0x160 | RO |  | Memory data
RAWMEM_DIG_ROM_CMN2_B1_R0 | 0xa220 | 0x1c05 | [15:0] | DATA | 0x1c05 | RO |  | Memory data
RAWMEM_DIG_ROM_CMN2_B1_R1 | 0xa221 | 0x29af | [15:0] | DATA | 0x29af | RO |  | Memory data
RAWMEM_DIG_ROM_CMN2_B1_R2 | 0xa222 | 0x1b1 | [15:0] | DATA | 0x1b1 | RO |  | Memory data
RAWMEM_DIG_ROM_CMN2_B1_R3 | 0xa223 | 0x12 | [15:0] | DATA | 0x12 | RO |  | Memory data
RAWMEM_DIG_ROM_CMN2_B1_R4 | 0xa224 | 0x1b8 | [15:0] | DATA | 0x1b8 | RO |  | Memory data
RAWMEM_DIG_ROM_CMN2_B1_R5 | 0xa225 | 0x1 | [15:0] | DATA | 0x1 | RO |  | Memory data
RAWMEM_DIG_ROM_CMN2_B1_R6 | 0xa226 | 0x1c06 | [15:0] | DATA | 0x1c06 | RO |  | Memory data
RAWMEM_DIG_ROM_CMN2_B1_R7 | 0xa227 | 0x29af | [15:0] | DATA | 0x29af | RO |  | Memory data
RAWMEM_DIG_ROM_CMN2_B1_R8 | 0xa228 | 0x1b1 | [15:0] | DATA | 0x1b1 | RO |  | Memory data
RAWMEM_DIG_ROM_CMN2_B1_R9 | 0xa229 | 0x13 | [15:0] | DATA | 0x13 | RO |  | Memory data
RAWMEM_DIG_ROM_CMN2_B1_R10 | 0xa22a | 0x1b8 | [15:0] | DATA | 0x1b8 | RO |  | Memory data
RAWMEM_DIG_ROM_CMN2_B1_R11 | 0xa22b | 0x1 | [15:0] | DATA | 0x1 | RO |  | Memory data
RAWMEM_DIG_ROM_CMN2_B1_R12 | 0xa22c | 0x1c0b | [15:0] | DATA | 0x1c0b | RO |  | Memory data
RAWMEM_DIG_ROM_CMN2_B1_R13 | 0xa22d | 0x29af | [15:0] | DATA | 0x29af | RO |  | Memory data
RAWMEM_DIG_ROM_CMN2_B1_R14 | 0xa22e | 0x1b1 | [15:0] | DATA | 0x1b1 | RO |  | Memory data
RAWMEM_DIG_ROM_CMN2_B1_R15 | 0xa22f | 0x10 | [15:0] | DATA | 0x10 | RO |  | Memory data
RAWMEM_DIG_ROM_CMN2_B1_R16 | 0xa230 | 0x1b8 | [15:0] | DATA | 0x1b8 | RO |  | Memory data
RAWMEM_DIG_ROM_CMN2_B1_R17 | 0xa231 | 0x1 | [15:0] | DATA | 0x1 | RO |  | Memory data
RAWMEM_DIG_ROM_CMN2_B1_R18 | 0xa232 | 0x1c11 | [15:0] | DATA | 0x1c11 | RO |  | Memory data
RAWMEM_DIG_ROM_CMN2_B1_R19 | 0xa233 | 0x29af | [15:0] | DATA | 0x29af | RO |  | Memory data
RAWMEM_DIG_ROM_CMN2_B1_R20 | 0xa234 | 0x1b1 | [15:0] | DATA | 0x1b1 | RO |  | Memory data
RAWMEM_DIG_ROM_CMN2_B1_R21 | 0xa235 | 0x14 | [15:0] | DATA | 0x14 | RO |  | Memory data
RAWMEM_DIG_ROM_CMN2_B1_R22 | 0xa236 | 0x1b8 | [15:0] | DATA | 0x1b8 | RO |  | Memory data
RAWMEM_DIG_ROM_CMN2_B1_R23 | 0xa237 | 0x1 | [15:0] | DATA | 0x1 | RO |  | Memory data
RAWMEM_DIG_ROM_CMN2_B1_R24 | 0xa238 | 0x1c0d | [15:0] | DATA | 0x1c0d | RO |  | Memory data
RAWMEM_DIG_ROM_CMN2_B1_R25 | 0xa239 | 0x29af | [15:0] | DATA | 0x29af | RO |  | Memory data
RAWMEM_DIG_ROM_CMN2_B1_R26 | 0xa23a | 0x1b1 | [15:0] | DATA | 0x1b1 | RO |  | Memory data
RAWMEM_DIG_ROM_CMN2_B1_R27 | 0xa23b | 0x11 | [15:0] | DATA | 0x11 | RO |  | Memory data
RAWMEM_DIG_ROM_CMN2_B1_R28 | 0xa23c | 0x1b8 | [15:0] | DATA | 0x1b8 | RO |  | Memory data
RAWMEM_DIG_ROM_CMN2_B1_R29 | 0xa23d | 0x1 | [15:0] | DATA | 0x1 | RO |  | Memory data
RAWMEM_DIG_ROM_CMN2_B1_R30 | 0xa23e | 0x1c12 | [15:0] | DATA | 0x1c12 | RO |  | Memory data
RAWMEM_DIG_ROM_CMN2_B1_R31 | 0xa23f | 0x29af | [15:0] | DATA | 0x29af | RO |  | Memory data
RAWMEM_DIG_ROM_CMN2_B2_R0 | 0xa240 | 0x1b1 | [15:0] | DATA | 0x1b1 | RO |  | Memory data
RAWMEM_DIG_ROM_CMN2_B2_R1 | 0xa241 | 0x15 | [15:0] | DATA | 0x15 | RO |  | Memory data
RAWMEM_DIG_ROM_CMN2_B2_R2 | 0xa242 | 0x1b8 | [15:0] | DATA | 0x1b8 | RO |  | Memory data
RAWMEM_DIG_ROM_CMN2_B2_R3 | 0xa243 | 0x1 | [15:0] | DATA | 0x1 | RO |  | Memory data
RAWMEM_DIG_ROM_CMN2_B2_R4 | 0xa244 | 0x1c02 | [15:0] | DATA | 0x1c02 | RO |  | Memory data
RAWMEM_DIG_ROM_CMN2_B2_R5 | 0xa245 | 0x30d0 | [15:0] | DATA | 0x30d0 | RO |  | Memory data
RAWMEM_DIG_ROM_CMN2_B2_R6 | 0xa246 | 0x80b | [15:0] | DATA | 0x80b | RO |  | Memory data
RAWMEM_DIG_ROM_CMN2_B2_R7 | 0xa247 | 0x249 | [15:0] | DATA | 0x249 | RO |  | Memory data
RAWMEM_DIG_ROM_CMN2_B2_R8 | 0xa248 | 0x842b | [15:0] | DATA | 0x842b | RO |  | Memory data
RAWMEM_DIG_ROM_CMN2_B2_R9 | 0xa249 | 0x1c03 | [15:0] | DATA | 0x1c03 | RO |  | Memory data
RAWMEM_DIG_ROM_CMN2_B2_R10 | 0xa24a | 0x2b11 | [15:0] | DATA | 0x2b11 | RO |  | Memory data
RAWMEM_DIG_ROM_CMN2_B2_R11 | 0xa24b | 0x1b0 | [15:0] | DATA | 0x1b0 | RO |  | Memory data
RAWMEM_DIG_ROM_CMN2_B2_R12 | 0xa24c | 0x0 | [15:0] | DATA | 0x0 | RO |  | Memory data
RAWMEM_DIG_ROM_CMN2_B2_R13 | 0xa24d | 0x1a9 | [15:0] | DATA | 0x1a9 | RO |  | Memory data
RAWMEM_DIG_ROM_CMN2_B2_R14 | 0xa24e | 0x0 | [15:0] | DATA | 0x0 | RO |  | Memory data
RAWMEM_DIG_ROM_CMN2_B2_R15 | 0xa24f | 0x125 | [15:0] | DATA | 0x125 | RO |  | Memory data
RAWMEM_DIG_ROM_CMN2_B2_R16 | 0xa250 | 0xd140 | [15:0] | DATA | 0xd140 | RO |  | Memory data
RAWMEM_DIG_ROM_CMN2_B2_R17 | 0xa251 | 0x8efa | [15:0] | DATA | 0x8efa | RO |  | Memory data
RAWMEM_DIG_ROM_CMN2_B2_R18 | 0xa252 | 0x339 | [15:0] | DATA | 0x339 | RO |  | Memory data
RAWMEM_DIG_ROM_CMN2_B2_R19 | 0xa253 | 0x1 | [15:0] | DATA | 0x1 | RO |  | Memory data
RAWMEM_DIG_ROM_CMN2_B2_R20 | 0xa254 | 0x1b3e | [15:0] | DATA | 0x1b3e | RO |  | Memory data
RAWMEM_DIG_ROM_CMN2_B2_R21 | 0xa255 | 0xa003 | [15:0] | DATA | 0xa003 | RO |  | Memory data
RAWMEM_DIG_ROM_CMN2_B2_R22 | 0xa256 | 0x42e | [15:0] | DATA | 0x42e | RO |  | Memory data
RAWMEM_DIG_ROM_CMN2_B2_R23 | 0xa257 | 0x1 | [15:0] | DATA | 0x1 | RO |  | Memory data
RAWMEM_DIG_ROM_CMN2_B2_R24 | 0xa258 | 0x339 | [15:0] | DATA | 0x339 | RO |  | Memory data
RAWMEM_DIG_ROM_CMN2_B2_R25 | 0xa259 | 0x0 | [15:0] | DATA | 0x0 | RO |  | Memory data
RAWMEM_DIG_ROM_CMN2_B2_R26 | 0xa25a | 0xa030 | [15:0] | DATA | 0xa030 | RO |  | Memory data
RAWMEM_DIG_ROM_CMN2_B2_R27 | 0xa25b | 0x1b38 | [15:0] | DATA | 0x1b38 | RO |  | Memory data
RAWMEM_DIG_ROM_CMN2_B2_R28 | 0xa25c | 0x41fd | [15:0] | DATA | 0x41fd | RO |  | Memory data
RAWMEM_DIG_ROM_CMN2_B2_R29 | 0xa25d | 0xa02b | [15:0] | DATA | 0xa02b | RO |  | Memory data
RAWMEM_DIG_ROM_CMN2_B2_R30 | 0xa25e | 0x1b2c | [15:0] | DATA | 0x1b2c | RO |  | Memory data
RAWMEM_DIG_ROM_CMN2_B2_R31 | 0xa25f | 0x80f | [15:0] | DATA | 0x80f | RO |  | Memory data
RAWMEM_DIG_ROM_CMN2_B3_R0 | 0xa260 | 0x2 | [15:0] | DATA | 0x2 | RO |  | Memory data
RAWMEM_DIG_ROM_CMN2_B3_R1 | 0xa261 | 0x2881 | [15:0] | DATA | 0x2881 | RO |  | Memory data
RAWMEM_DIG_ROM_CMN2_B3_R2 | 0xa262 | 0x80f | [15:0] | DATA | 0x80f | RO |  | Memory data
RAWMEM_DIG_ROM_CMN2_B3_R3 | 0xa263 | 0xffff | [15:0] | DATA | 0xffff | RO |  | Memory data
RAWMEM_DIG_ROM_CMN2_B3_R4 | 0xa264 | 0x804 | [15:0] | DATA | 0x804 | RO |  | Memory data
RAWMEM_DIG_ROM_CMN2_B3_R5 | 0xa265 | 0x8 | [15:0] | DATA | 0x8 | RO |  | Memory data
RAWMEM_DIG_ROM_CMN2_B3_R6 | 0xa266 | 0x800 | [15:0] | DATA | 0x800 | RO |  | Memory data
RAWMEM_DIG_ROM_CMN2_B3_R7 | 0xa267 | 0x235 | [15:0] | DATA | 0x235 | RO |  | Memory data
RAWMEM_DIG_ROM_CMN2_B3_R8 | 0xa268 | 0x801 | [15:0] | DATA | 0x801 | RO |  | Memory data
RAWMEM_DIG_ROM_CMN2_B3_R9 | 0xa269 | 0x237 | [15:0] | DATA | 0x237 | RO |  | Memory data
RAWMEM_DIG_ROM_CMN2_B3_R10 | 0xa26a | 0x802 | [15:0] | DATA | 0x802 | RO |  | Memory data
RAWMEM_DIG_ROM_CMN2_B3_R11 | 0xa26b | 0x236 | [15:0] | DATA | 0x236 | RO |  | Memory data
RAWMEM_DIG_ROM_CMN2_B3_R12 | 0xa26c | 0x803 | [15:0] | DATA | 0x803 | RO |  | Memory data
RAWMEM_DIG_ROM_CMN2_B3_R13 | 0xa26d | 0x86 | [15:0] | DATA | 0x86 | RO |  | Memory data
RAWMEM_DIG_ROM_CMN2_B3_R14 | 0xa26e | 0x805 | [15:0] | DATA | 0x805 | RO |  | Memory data
RAWMEM_DIG_ROM_CMN2_B3_R15 | 0xa26f | 0x88 | [15:0] | DATA | 0x88 | RO |  | Memory data
RAWMEM_DIG_ROM_CMN2_B3_R16 | 0xa270 | 0x806 | [15:0] | DATA | 0x806 | RO |  | Memory data
RAWMEM_DIG_ROM_CMN2_B3_R17 | 0xa271 | 0x87 | [15:0] | DATA | 0x87 | RO |  | Memory data
RAWMEM_DIG_ROM_CMN2_B3_R18 | 0xa272 | 0x5c14 | [15:0] | DATA | 0x5c14 | RO |  | Memory data
RAWMEM_DIG_ROM_CMN2_B3_R19 | 0xa273 | 0x80f | [15:0] | DATA | 0x80f | RO |  | Memory data
RAWMEM_DIG_ROM_CMN2_B3_R20 | 0xa274 | 0x38 | [15:0] | DATA | 0x38 | RO |  | Memory data
RAWMEM_DIG_ROM_CMN2_B3_R21 | 0xa275 | 0x2881 | [15:0] | DATA | 0x2881 | RO |  | Memory data
RAWMEM_DIG_ROM_CMN2_B3_R22 | 0xa276 | 0x80f | [15:0] | DATA | 0x80f | RO |  | Memory data
RAWMEM_DIG_ROM_CMN2_B3_R23 | 0xa277 | 0xffff | [15:0] | DATA | 0xffff | RO |  | Memory data
RAWMEM_DIG_ROM_CMN2_B3_R24 | 0xa278 | 0x368 | [15:0] | DATA | 0x368 | RO |  | Memory data
RAWMEM_DIG_ROM_CMN2_B3_R25 | 0xa279 | 0x1 | [15:0] | DATA | 0x1 | RO |  | Memory data
RAWMEM_DIG_ROM_CMN2_B3_R26 | 0xa27a | 0x1b69 | [15:0] | DATA | 0x1b69 | RO |  | Memory data
RAWMEM_DIG_ROM_CMN2_B3_R27 | 0xa27b | 0xcfff | [15:0] | DATA | 0xcfff | RO |  | Memory data
RAWMEM_DIG_ROM_CMN2_B3_R28 | 0xa27c | 0x368 | [15:0] | DATA | 0x368 | RO |  | Memory data
RAWMEM_DIG_ROM_CMN2_B3_R29 | 0xa27d | 0x0 | [15:0] | DATA | 0x0 | RO |  | Memory data
RAWMEM_DIG_ROM_CMN2_B3_R30 | 0xa27e | 0x1b69 | [15:0] | DATA | 0x1b69 | RO |  | Memory data
RAWMEM_DIG_ROM_CMN2_B3_R31 | 0xa27f | 0xafff | [15:0] | DATA | 0xafff | RO |  | Memory data
RAWMEM_DIG_ROM_CMN2_B4_R0 | 0xa280 | 0x3330 | [15:0] | DATA | 0x3330 | RO |  | Memory data
RAWMEM_DIG_ROM_CMN2_B4_R1 | 0xa281 | 0x3351 | [15:0] | DATA | 0x3351 | RO |  | Memory data
RAWMEM_DIG_ROM_CMN2_B4_R2 | 0xa282 | 0x3362 | [15:0] | DATA | 0x3362 | RO |  | Memory data
RAWMEM_DIG_ROM_CMN2_B4_R3 | 0xa283 | 0x5c30 | [15:0] | DATA | 0x5c30 | RO |  | Memory data
RAWMEM_DIG_ROM_CMN2_B4_R4 | 0xa284 | 0x5c31 | [15:0] | DATA | 0x5c31 | RO |  | Memory data
RAWMEM_DIG_ROM_CMN2_B4_R5 | 0xa285 | 0x5c32 | [15:0] | DATA | 0x5c32 | RO |  | Memory data
RAWMEM_DIG_ROM_CMN2_B4_R6 | 0xa286 | 0x304d | [15:0] | DATA | 0x304d | RO |  | Memory data
RAWMEM_DIG_ROM_CMN2_B4_R7 | 0xa287 | 0xafeb | [15:0] | DATA | 0xafeb | RO |  | Memory data
RAWMEM_DIG_ROM_CMN2_B4_R8 | 0xa288 | 0x42e | [15:0] | DATA | 0x42e | RO |  | Memory data
RAWMEM_DIG_ROM_CMN2_B4_R9 | 0xa289 | 0x3 | [15:0] | DATA | 0x3 | RO |  | Memory data
RAWMEM_DIG_ROM_CMN2_B4_R10 | 0xa28a | 0x9009 | [15:0] | DATA | 0x9009 | RO |  | Memory data
RAWMEM_DIG_ROM_CMN2_B4_R11 | 0xa28b | 0x800 | [15:0] | DATA | 0x800 | RO |  | Memory data
RAWMEM_DIG_ROM_CMN2_B4_R12 | 0xa28c | 0x220 | [15:0] | DATA | 0x220 | RO |  | Memory data
RAWMEM_DIG_ROM_CMN2_B4_R13 | 0xa28d | 0x801 | [15:0] | DATA | 0x801 | RO |  | Memory data
RAWMEM_DIG_ROM_CMN2_B4_R14 | 0xa28e | 0x222 | [15:0] | DATA | 0x222 | RO |  | Memory data
RAWMEM_DIG_ROM_CMN2_B4_R15 | 0xa28f | 0x802 | [15:0] | DATA | 0x802 | RO |  | Memory data
RAWMEM_DIG_ROM_CMN2_B4_R16 | 0xa290 | 0x221 | [15:0] | DATA | 0x221 | RO |  | Memory data
RAWMEM_DIG_ROM_CMN2_B4_R17 | 0xa291 | 0x803 | [15:0] | DATA | 0x803 | RO |  | Memory data
RAWMEM_DIG_ROM_CMN2_B4_R18 | 0xa292 | 0x83 | [15:0] | DATA | 0x83 | RO |  | Memory data
RAWMEM_DIG_ROM_CMN2_B4_R19 | 0xa293 | 0x804 | [15:0] | DATA | 0x804 | RO |  | Memory data
RAWMEM_DIG_ROM_CMN2_B4_R20 | 0xa294 | 0x85 | [15:0] | DATA | 0x85 | RO |  | Memory data
RAWMEM_DIG_ROM_CMN2_B4_R21 | 0xa295 | 0x805 | [15:0] | DATA | 0x805 | RO |  | Memory data
RAWMEM_DIG_ROM_CMN2_B4_R22 | 0xa296 | 0x84 | [15:0] | DATA | 0x84 | RO |  | Memory data
RAWMEM_DIG_ROM_CMN2_B4_R23 | 0xa297 | 0x80e | [15:0] | DATA | 0x80e | RO |  | Memory data
RAWMEM_DIG_ROM_CMN2_B4_R24 | 0xa298 | 0x7 | [15:0] | DATA | 0x7 | RO |  | Memory data
RAWMEM_DIG_ROM_CMN2_B4_R25 | 0xa299 | 0x131b | [15:0] | DATA | 0x131b | RO |  | Memory data
RAWMEM_DIG_ROM_CMN2_B4_R26 | 0xa29a | 0x30cd | [15:0] | DATA | 0x30cd | RO |  | Memory data
RAWMEM_DIG_ROM_CMN2_B4_R27 | 0xa29b | 0x401d | [15:0] | DATA | 0x401d | RO |  | Memory data
RAWMEM_DIG_ROM_CMN2_B4_R28 | 0xa29c | 0x52dc | [15:0] | DATA | 0x52dc | RO |  | Memory data
RAWMEM_DIG_ROM_CMN2_B4_R29 | 0xa29d | 0x52d0 | [15:0] | DATA | 0x52d0 | RO |  | Memory data
RAWMEM_DIG_ROM_CMN2_B4_R30 | 0xa29e | 0x80e | [15:0] | DATA | 0x80e | RO |  | Memory data
RAWMEM_DIG_ROM_CMN2_B4_R31 | 0xa29f | 0x38 | [15:0] | DATA | 0x38 | RO |  | Memory data
RAWMEM_DIG_ROM_CMN2_B5_R0 | 0xa2a0 | 0x131b | [15:0] | DATA | 0x131b | RO |  | Memory data
RAWMEM_DIG_ROM_CMN2_B5_R1 | 0xa2a1 | 0x30cd | [15:0] | DATA | 0x30cd | RO |  | Memory data
RAWMEM_DIG_ROM_CMN2_B5_R2 | 0xa2a2 | 0x401d | [15:0] | DATA | 0x401d | RO |  | Memory data
RAWMEM_DIG_ROM_CMN2_B5_R3 | 0xa2a3 | 0x52dc | [15:0] | DATA | 0x52dc | RO |  | Memory data
RAWMEM_DIG_ROM_CMN2_B5_R4 | 0xa2a4 | 0x52d1 | [15:0] | DATA | 0x52d1 | RO |  | Memory data
RAWMEM_DIG_ROM_CMN2_B5_R5 | 0xa2a5 | 0x52c2 | [15:0] | DATA | 0x52c2 | RO |  | Memory data
RAWMEM_DIG_ROM_CMN2_B5_R6 | 0xa2a6 | 0x80e | [15:0] | DATA | 0x80e | RO |  | Memory data
RAWMEM_DIG_ROM_CMN2_B5_R7 | 0xa2a7 | 0xffff | [15:0] | DATA | 0xffff | RO |  | Memory data
RAWMEM_DIG_ROM_CMN2_B5_R8 | 0xa2a8 | 0x3303 | [15:0] | DATA | 0x3303 | RO |  | Memory data
RAWMEM_DIG_ROM_CMN2_B5_R9 | 0xa2a9 | 0xe001 | [15:0] | DATA | 0xe001 | RO |  | Memory data
RAWMEM_DIG_ROM_CMN2_B5_R10 | 0xa2aa | 0x3314 | [15:0] | DATA | 0x3314 | RO |  | Memory data
RAWMEM_DIG_ROM_CMN2_B5_R11 | 0xa2ab | 0xe001 | [15:0] | DATA | 0xe001 | RO |  | Memory data
RAWMEM_DIG_ROM_CMN2_B5_R12 | 0xa2ac | 0x3325 | [15:0] | DATA | 0x3325 | RO |  | Memory data
RAWMEM_DIG_ROM_CMN2_B5_R13 | 0xa2ad | 0xe001 | [15:0] | DATA | 0xe001 | RO |  | Memory data
RAWMEM_DIG_ROM_CMN2_B5_R14 | 0xa2ae | 0x9009 | [15:0] | DATA | 0x9009 | RO |  | Memory data
RAWMEM_DIG_ROM_CMN2_B5_R15 | 0xa2af | 0x301c | [15:0] | DATA | 0x301c | RO |  | Memory data
RAWMEM_DIG_ROM_CMN2_B5_R16 | 0xa2b0 | 0x805 | [15:0] | DATA | 0x805 | RO |  | Memory data
RAWMEM_DIG_ROM_CMN2_B5_R17 | 0xa2b1 | 0xff | [15:0] | DATA | 0xff | RO |  | Memory data
RAWMEM_DIG_ROM_CMN2_B5_R18 | 0xa2b2 | 0x56c5 | [15:0] | DATA | 0x56c5 | RO |  | Memory data
RAWMEM_DIG_ROM_CMN2_B5_R19 | 0xa2b3 | 0x5666 | [15:0] | DATA | 0x5666 | RO |  | Memory data
RAWMEM_DIG_ROM_CMN2_B5_R20 | 0xa2b4 | 0x5633 | [15:0] | DATA | 0x5633 | RO |  | Memory data
RAWMEM_DIG_ROM_CMN2_B5_R21 | 0xa2b5 | 0x3014 | [15:0] | DATA | 0x3014 | RO |  | Memory data
RAWMEM_DIG_ROM_CMN2_B5_R22 | 0xa2b6 | 0x80b | [15:0] | DATA | 0x80b | RO |  | Memory data
RAWMEM_DIG_ROM_CMN2_B5_R23 | 0xa2b7 | 0x2ba | [15:0] | DATA | 0x2ba | RO |  | Memory data
RAWMEM_DIG_ROM_CMN2_B5_R24 | 0xa2b8 | 0x1d00 | [15:0] | DATA | 0x1d00 | RO |  | Memory data
RAWMEM_DIG_ROM_CMN2_B5_R25 | 0xa2b9 | 0x900d | [15:0] | DATA | 0x900d | RO |  | Memory data
RAWMEM_DIG_ROM_CMN2_B5_R26 | 0xa2ba | 0x6656 | [15:0] | DATA | 0x6656 | RO |  | Memory data
RAWMEM_DIG_ROM_CMN2_B5_R27 | 0xa2bb | 0x41fd | [15:0] | DATA | 0x41fd | RO |  | Memory data
RAWMEM_DIG_ROM_CMN2_B5_R28 | 0xa2bc | 0x30d7 | [15:0] | DATA | 0x30d7 | RO |  | Memory data
RAWMEM_DIG_ROM_CMN2_B5_R29 | 0xa2bd | 0x3054 | [15:0] | DATA | 0x3054 | RO |  | Memory data
RAWMEM_DIG_ROM_CMN2_B5_R30 | 0xa2be | 0x80b | [15:0] | DATA | 0x80b | RO |  | Memory data
RAWMEM_DIG_ROM_CMN2_B5_R31 | 0xa2bf | 0x2c2 | [15:0] | DATA | 0x2c2 | RO |  | Memory data
RAWMEM_DIG_ROM_CMN2_B6_R0 | 0xa2c0 | 0x1d00 | [15:0] | DATA | 0x1d00 | RO |  | Memory data
RAWMEM_DIG_ROM_CMN2_B6_R1 | 0xa2c1 | 0x900d | [15:0] | DATA | 0x900d | RO |  | Memory data
RAWMEM_DIG_ROM_CMN2_B6_R2 | 0xa2c2 | 0x6656 | [15:0] | DATA | 0x6656 | RO |  | Memory data
RAWMEM_DIG_ROM_CMN2_B6_R3 | 0xa2c3 | 0x41fd | [15:0] | DATA | 0x41fd | RO |  | Memory data
RAWMEM_DIG_ROM_CMN2_B6_R4 | 0xa2c4 | 0x567d | [15:0] | DATA | 0x567d | RO |  | Memory data
RAWMEM_DIG_ROM_CMN2_B6_R5 | 0xa2c5 | 0xa006 | [15:0] | DATA | 0xa006 | RO |  | Memory data
RAWMEM_DIG_ROM_CMN2_B6_R6 | 0xa2c6 | 0x5813 | [15:0] | DATA | 0x5813 | RO |  | Memory data
RAWMEM_DIG_ROM_CMN2_B6_R7 | 0xa2c7 | 0x303d | [15:0] | DATA | 0x303d | RO |  | Memory data
RAWMEM_DIG_ROM_CMN2_B6_R8 | 0xa2c8 | 0x5c3d | [15:0] | DATA | 0x5c3d | RO |  | Memory data
RAWMEM_DIG_ROM_CMN2_B6_R9 | 0xa2c9 | 0xc002 | [15:0] | DATA | 0xc002 | RO |  | Memory data
RAWMEM_DIG_ROM_CMN2_B6_R10 | 0xa2ca | 0x44600 | [15:0] | DATA | 0x8feb | RO |  | Memory data
RAWMEM_DIG_ROM_CMN2_B6_R11 | 0xa2cb | 0x5666 | [15:0] | DATA | 0x5666 | RO |  | Memory data
RAWMEM_DIG_ROM_CMN2_B6_R12 | 0xa2cc | 0x804 | [15:0] | DATA | 0x804 | RO |  | Memory data
RAWMEM_DIG_ROM_CMN2_B6_R13 | 0xa2cd | 0x80 | [15:0] | DATA | 0x80 | RO |  | Memory data
RAWMEM_DIG_ROM_CMN2_B6_R14 | 0xa2ce | 0x80b | [15:0] | DATA | 0x80b | RO |  | Memory data
RAWMEM_DIG_ROM_CMN2_B6_R15 | 0xa2cf | 0x2d2 | [15:0] | DATA | 0x2d2 | RO |  | Memory data
RAWMEM_DIG_ROM_CMN2_B6_R16 | 0xa2d0 | 0x1d00 | [15:0] | DATA | 0x1d00 | RO |  | Memory data
RAWMEM_DIG_ROM_CMN2_B6_R17 | 0xa2d1 | 0x900d | [15:0] | DATA | 0x900d | RO |  | Memory data
RAWMEM_DIG_ROM_CMN2_B6_R18 | 0xa2d2 | 0x900a | [15:0] | DATA | 0x900a | RO |  | Memory data
RAWMEM_DIG_ROM_CMN2_B6_R19 | 0xa2d3 | 0x339 | [15:0] | DATA | 0x339 | RO |  | Memory data
RAWMEM_DIG_ROM_CMN2_B6_R20 | 0xa2d4 | 0x1 | [15:0] | DATA | 0x1 | RO |  | Memory data
RAWMEM_DIG_ROM_CMN2_B6_R21 | 0xa2d5 | 0x207 | [15:0] | DATA | 0x207 | RO |  | Memory data
RAWMEM_DIG_ROM_CMN2_B6_R22 | 0xa2d6 | 0x1 | [15:0] | DATA | 0x1 | RO |  | Memory data
RAWMEM_DIG_ROM_CMN2_B6_R23 | 0xa2d7 | 0x30df | [15:0] | DATA | 0x30df | RO |  | Memory data
RAWMEM_DIG_ROM_CMN2_B6_R24 | 0xa2d8 | 0x31c0 | [15:0] | DATA | 0x31c0 | RO |  | Memory data
RAWMEM_DIG_ROM_CMN2_B6_R25 | 0xa2d9 | 0x80f | [15:0] | DATA | 0x80f | RO |  | Memory data
RAWMEM_DIG_ROM_CMN2_B6_R26 | 0xa2da | 0xffff | [15:0] | DATA | 0xffff | RO |  | Memory data
RAWMEM_DIG_ROM_CMN2_B6_R27 | 0xa2db | 0x207 | [15:0] | DATA | 0x207 | RO |  | Memory data
RAWMEM_DIG_ROM_CMN2_B6_R28 | 0xa2dc | 0x0 | [15:0] | DATA | 0x0 | RO |  | Memory data
RAWMEM_DIG_ROM_CMN2_B6_R29 | 0xa2dd | 0x339 | [15:0] | DATA | 0x339 | RO |  | Memory data
RAWMEM_DIG_ROM_CMN2_B6_R30 | 0xa2de | 0x0 | [15:0] | DATA | 0x0 | RO |  | Memory data
RAWMEM_DIG_ROM_CMN2_B6_R31 | 0xa2df | 0x900b | [15:0] | DATA | 0x900b | RO |  | Memory data
RAWMEM_DIG_ROM_CMN2_B7_R0 | 0xa2e0 | 0x80b | [15:0] | DATA | 0x80b | RO |  | Memory data
RAWMEM_DIG_ROM_CMN2_B7_R1 | 0xa2e1 | 0x2000 | [15:0] | DATA | 0x2e3 | RO |  | Memory data
RAWMEM_DIG_ROM_CMN2_B7_R2 | 0xa2e2 | 0x9006 | [15:0] | DATA | 0x9006 | RO |  | Memory data
RAWMEM_DIG_ROM_CMN2_B7_R3 | 0xa2e3 | 0x80b | [15:0] | DATA | 0x80b | RO |  | Memory data
RAWMEM_DIG_ROM_CMN2_B7_R4 | 0xa2e4 | 0x2ec | [15:0] | DATA | 0x2ec | RO |  | Memory data
RAWMEM_DIG_ROM_CMN2_B7_R5 | 0xa2e5 | 0x6653 | [15:0] | DATA | 0x6653 | RO |  | Memory data
RAWMEM_DIG_ROM_CMN2_B7_R6 | 0xa2e6 | 0xb003 | [15:0] | DATA | 0xb003 | RO |  | Memory data
RAWMEM_DIG_ROM_CMN2_B7_R7 | 0xa2e7 | 0x5610 | [15:0] | DATA | 0x5610 | RO |  | Memory data
RAWMEM_DIG_ROM_CMN2_B7_R8 | 0xa2e8 | 0x8002 | [15:0] | DATA | 0x8002 | RO |  | Memory data
RAWMEM_DIG_ROM_CMN2_B7_R9 | 0xa2e9 | 0x5210 | [15:0] | DATA | 0x5210 | RO |  | Memory data
RAWMEM_DIG_ROM_CMN2_B7_R10 | 0xa2ea | 0x30d0 | [15:0] | DATA | 0x30d0 | RO |  | Memory data
RAWMEM_DIG_ROM_CMN2_B7_R11 | 0xa2eb | 0x9006 | [15:0] | DATA | 0x9006 | RO |  | Memory data
RAWMEM_DIG_ROM_CMN2_B7_R12 | 0xa2ec | 0x4111 | [15:0] | DATA | 0x4111 | RO |  | Memory data
RAWMEM_DIG_ROM_CMN2_B7_R13 | 0xa2ed | 0x5c12 | [15:0] | DATA | 0x5c12 | RO |  | Memory data
RAWMEM_DIG_ROM_CMN2_B7_R14 | 0xa2ee | 0xaff7 | [15:0] | DATA | 0xaff7 | RO |  | Memory data
RAWMEM_DIG_ROM_CMN2_B7_R15 | 0xa2ef | 0x900a | [15:0] | DATA | 0x900a | RO |  | Memory data
RAWMEM_DIG_ROM_CMN2_B7_R16 | 0xa2f0 | 0x80b | [15:0] | DATA | 0x80b | RO |  | Memory data
RAWMEM_DIG_ROM_CMN2_B7_R17 | 0xa2f1 | 0x2f6 | [15:0] | DATA | 0x2f6 | RO |  | Memory data
RAWMEM_DIG_ROM_CMN2_B7_R18 | 0xa2f2 | 0x806 | [15:0] | DATA | 0x806 | RO |  | Memory data
RAWMEM_DIG_ROM_CMN2_B7_R19 | 0xa2f3 | 0x7fff | [15:0] | DATA | 0x7fff | RO |  | Memory data
RAWMEM_DIG_ROM_CMN2_B7_R20 | 0xa2f4 | 0x1d00 | [15:0] | DATA | 0x1d00 | RO |  | Memory data
RAWMEM_DIG_ROM_CMN2_B7_R21 | 0xa2f5 | 0x900d | [15:0] | DATA | 0x900d | RO |  | Memory data
RAWMEM_DIG_ROM_CMN2_B7_R22 | 0xa2f6 | 0x6653 | [15:0] | DATA | 0x6653 | RO |  | Memory data
RAWMEM_DIG_ROM_CMN2_B7_R23 | 0xa2f7 | 0x30c8 | [15:0] | DATA | 0x30c8 | RO |  | Memory data
RAWMEM_DIG_ROM_CMN2_B7_R24 | 0xa2f8 | 0xb003 | [15:0] | DATA | 0xb003 | RO |  | Memory data
RAWMEM_DIG_ROM_CMN2_B7_R25 | 0xa2f9 | 0x5688 | [15:0] | DATA | 0x5688 | RO |  | Memory data
RAWMEM_DIG_ROM_CMN2_B7_R26 | 0xa2fa | 0x56c8 | [15:0] | DATA | 0x56c8 | RO |  | Memory data
RAWMEM_DIG_ROM_CMN2_B7_R27 | 0xa2fb | 0x5486 | [15:0] | DATA | 0x5486 | RO |  | Memory data
RAWMEM_DIG_ROM_CMN2_B7_R28 | 0xa2fc | 0xd003 | [15:0] | DATA | 0xd003 | RO |  | Memory data
RAWMEM_DIG_ROM_CMN2_B7_R29 | 0xa2fd | 0x3086 | [15:0] | DATA | 0x3086 | RO |  | Memory data
RAWMEM_DIG_ROM_CMN2_B7_R30 | 0xa2fe | 0x3007 | [15:0] | DATA | 0x3007 | RO |  | Memory data
RAWMEM_DIG_ROM_CMN2_B7_R31 | 0xa2ff | 0x808 | [15:0] | DATA | 0x808 | RO |  | Memory data
RAWMEM_DIG_ROM_CMN3_B0_R0 | 0xa300 | 0x8000 | [15:0] | DATA | 0x8000 | RO |  | Memory data
RAWMEM_DIG_ROM_CMN3_B0_R1 | 0xa301 | 0x508c | [15:0] | DATA | 0x508c | RO |  | Memory data
RAWMEM_DIG_ROM_CMN3_B0_R2 | 0xa302 | 0xb005 | [15:0] | DATA | 0xb005 | RO |  | Memory data
RAWMEM_DIG_ROM_CMN3_B0_R3 | 0xa303 | 0x5610 | [15:0] | DATA | 0x5610 | RO |  | Memory data
RAWMEM_DIG_ROM_CMN3_B0_R4 | 0xa304 | 0xb009 | [15:0] | DATA | 0xb009 | RO |  | Memory data
RAWMEM_DIG_ROM_CMN3_B0_R5 | 0xa305 | 0x5600 | [15:0] | DATA | 0x5600 | RO |  | Memory data
RAWMEM_DIG_ROM_CMN3_B0_R6 | 0xa306 | 0x8007 | [15:0] | DATA | 0x8007 | RO |  | Memory data
RAWMEM_DIG_ROM_CMN3_B0_R7 | 0xa307 | 0x5210 | [15:0] | DATA | 0x5210 | RO |  | Memory data
RAWMEM_DIG_ROM_CMN3_B0_R8 | 0xa308 | 0x80c | [15:0] | DATA | 0x80c | RO |  | Memory data
RAWMEM_DIG_ROM_CMN3_B0_R9 | 0xa309 | 0xff | [15:0] | DATA | 0xff | RO |  | Memory data
RAWMEM_DIG_ROM_CMN3_B0_R10 | 0xa30a | 0x540c | [15:0] | DATA | 0x540c | RO |  | Memory data
RAWMEM_DIG_ROM_CMN3_B0_R11 | 0xa30b | 0xb002 | [15:0] | DATA | 0xb002 | RO |  | Memory data
RAWMEM_DIG_ROM_CMN3_B0_R12 | 0xa30c | 0x30c0 | [15:0] | DATA | 0x30c0 | RO |  | Memory data
RAWMEM_DIG_ROM_CMN3_B0_R13 | 0xa30d | 0x5c12 | [15:0] | DATA | 0x5c12 | RO |  | Memory data
RAWMEM_DIG_ROM_CMN3_B0_R14 | 0xa30e | 0xafe6 | [15:0] | DATA | 0xafe6 | RO |  | Memory data
RAWMEM_DIG_ROM_CMN3_B0_R15 | 0xa30f | 0x3070 | [15:0] | DATA | 0x3070 | RO |  | Memory data
RAWMEM_DIG_ROM_CMN3_B0_R16 | 0xa310 | 0x30ab | [15:0] | DATA | 0x30ab | RO |  | Memory data
RAWMEM_DIG_ROM_CMN3_B0_R17 | 0xa311 | 0x1d00 | [15:0] | DATA | 0x1d00 | RO |  | Memory data
RAWMEM_DIG_ROM_CMN3_B0_R18 | 0xa312 | 0x900d | [15:0] | DATA | 0x900d | RO |  | Memory data
RAWMEM_DIG_ROM_CMN3_B0_R19 | 0xa313 | 0x3105 | [15:0] | DATA | 0x3105 | RO |  | Memory data
RAWMEM_DIG_ROM_CMN3_B0_R20 | 0xa314 | 0x80f | [15:0] | DATA | 0x80f | RO |  | Memory data
RAWMEM_DIG_ROM_CMN3_B0_R21 | 0xa315 | 0x1 | [15:0] | DATA | 0x1 | RO |  | Memory data
RAWMEM_DIG_ROM_CMN3_B0_R22 | 0xa316 | 0x1b0 | [15:0] | DATA | 0x1b0 | RO |  | Memory data
RAWMEM_DIG_ROM_CMN3_B0_R23 | 0xa317 | 0x1 | [15:0] | DATA | 0x1 | RO |  | Memory data
RAWMEM_DIG_ROM_CMN3_B0_R24 | 0xa318 | 0x1b8 | [15:0] | DATA | 0x1b8 | RO |  | Memory data
RAWMEM_DIG_ROM_CMN3_B0_R25 | 0xa319 | 0x1 | [15:0] | DATA | 0x1 | RO |  | Memory data
RAWMEM_DIG_ROM_CMN3_B0_R26 | 0xa31a | 0x1b0 | [15:0] | DATA | 0x1b0 | RO |  | Memory data
RAWMEM_DIG_ROM_CMN3_B0_R27 | 0xa31b | 0x0 | [15:0] | DATA | 0x0 | RO |  | Memory data
RAWMEM_DIG_ROM_CMN3_B0_R28 | 0xa31c | 0x80f | [15:0] | DATA | 0x80f | RO |  | Memory data
RAWMEM_DIG_ROM_CMN3_B0_R29 | 0xa31d | 0xffff | [15:0] | DATA | 0xffff | RO |  | Memory data
RAWMEM_DIG_ROM_CMN3_B0_R30 | 0xa31e | 0x80f | [15:0] | DATA | 0x80f | RO |  | Memory data
RAWMEM_DIG_ROM_CMN3_B0_R31 | 0xa31f | 0x400 | [15:0] | DATA | 0x400 | RO |  | Memory data
RAWMEM_DIG_ROM_CMN3_B1_R0 | 0xa320 | 0x1ae | [15:0] | DATA | 0x1ae | RO |  | Memory data
RAWMEM_DIG_ROM_CMN3_B1_R1 | 0xa321 | 0x1 | [15:0] | DATA | 0x1 | RO |  | Memory data
RAWMEM_DIG_ROM_CMN3_B1_R2 | 0xa322 | 0x1ae | [15:0] | DATA | 0x1ae | RO |  | Memory data
RAWMEM_DIG_ROM_CMN3_B1_R3 | 0xa323 | 0x0 | [15:0] | DATA | 0x0 | RO |  | Memory data
RAWMEM_DIG_ROM_CMN3_B1_R4 | 0xa324 | 0x80f | [15:0] | DATA | 0x80f | RO |  | Memory data
RAWMEM_DIG_ROM_CMN3_B1_R5 | 0xa325 | 0xffff | [15:0] | DATA | 0xffff | RO |  | Memory data
RAWMEM_DIG_ROM_CMN3_B1_R6 | 0xa326 | 0x54dd | [15:0] | DATA | 0x54dd | RO |  | Memory data
RAWMEM_DIG_ROM_CMN3_B1_R7 | 0xa327 | 0xf000 | [15:0] | DATA | 0xf000 | RO |  | Memory data
RAWMEM_DIG_ROM_CMN3_B1_R8 | 0xa328 | 0xd4 | [15:0] | DATA | 0xd4 | RO |  | Memory data
RAWMEM_DIG_ROM_CMN3_B1_R9 | 0xa329 | 0x900b | [15:0] | DATA | 0x900b | RO |  | Memory data
RAWMEM_DIG_ROM_CMN3_B1_R10 | 0xa32a | 0x304f | [15:0] | DATA | 0x304f | RO |  | Memory data
RAWMEM_DIG_ROM_CMN3_B1_R11 | 0xa32b | 0x3105 | [15:0] | DATA | 0x3105 | RO |  | Memory data
RAWMEM_DIG_ROM_CMN3_B1_R12 | 0xa32c | 0x80f | [15:0] | DATA | 0x80f | RO |  | Memory data
RAWMEM_DIG_ROM_CMN3_B1_R13 | 0xa32d | 0x400 | [15:0] | DATA | 0x400 | RO |  | Memory data
RAWMEM_DIG_ROM_CMN3_B1_R14 | 0xa32e | 0x1ae | [15:0] | DATA | 0x1ae | RO |  | Memory data
RAWMEM_DIG_ROM_CMN3_B1_R15 | 0xa32f | 0x1 | [15:0] | DATA | 0x1 | RO |  | Memory data
RAWMEM_DIG_ROM_CMN3_B1_R16 | 0xa330 | 0x1ae | [15:0] | DATA | 0x1ae | RO |  | Memory data
RAWMEM_DIG_ROM_CMN3_B1_R17 | 0xa331 | 0x0 | [15:0] | DATA | 0x0 | RO |  | Memory data
RAWMEM_DIG_ROM_CMN3_B1_R18 | 0xa332 | 0x80f | [15:0] | DATA | 0x80f | RO |  | Memory data
RAWMEM_DIG_ROM_CMN3_B1_R19 | 0xa333 | 0xffff | [15:0] | DATA | 0xffff | RO |  | Memory data
RAWMEM_DIG_ROM_CMN3_B1_R20 | 0xa334 | 0xe034 | [15:0] | DATA | 0xe034 | RO |  | Memory data
RAWMEM_DIG_ROM_CMN3_B1_R21 | 0xa335 | 0x900b | [15:0] | DATA | 0x900b | RO |  | Memory data
RAWMEM_DIG_ROM_CMN3_B1_R22 | 0xa336 | 0x300d | [15:0] | DATA | 0x300d | RO |  | Memory data
RAWMEM_DIG_ROM_CMN3_B1_R23 | 0xa337 | 0x292c | [15:0] | DATA | 0x292c | RO |  | Memory data
RAWMEM_DIG_ROM_CMN3_B1_R24 | 0xa338 | 0x80d | [15:0] | DATA | 0x80d | RO |  | Memory data
RAWMEM_DIG_ROM_CMN3_B1_R25 | 0xa339 | 0x38 | [15:0] | DATA | 0x38 | RO |  | Memory data
RAWMEM_DIG_ROM_CMN3_B1_R26 | 0xa33a | 0x505d | [15:0] | DATA | 0x505d | RO |  | Memory data
RAWMEM_DIG_ROM_CMN3_B1_R27 | 0xa33b | 0x292e | [15:0] | DATA | 0x292e | RO |  | Memory data
RAWMEM_DIG_ROM_CMN3_B1_R28 | 0xa33c | 0x54dd | [15:0] | DATA | 0x54dd | RO |  | Memory data
RAWMEM_DIG_ROM_CMN3_B1_R29 | 0xa33d | 0xf000 | [15:0] | DATA | 0xf000 | RO |  | Memory data
RAWMEM_DIG_ROM_CMN3_B1_R30 | 0xa33e | 0xd4 | [15:0] | DATA | 0xd4 | RO |  | Memory data
RAWMEM_DIG_ROM_CMN3_B1_R31 | 0xa33f | 0x12e | [15:0] | DATA | 0x12e | RO |  | Memory data
RAWMEM_DIG_ROM_CMN3_B2_R0 | 0xa340 | 0x0 | [15:0] | DATA | 0x0 | RO |  | Memory data
RAWMEM_DIG_ROM_CMN3_B2_R1 | 0xa341 | 0x900b | [15:0] | DATA | 0x900b | RO |  | Memory data
RAWMEM_DIG_ROM_CMN3_B2_R2 | 0xa342 | 0x304d | [15:0] | DATA | 0x304d | RO |  | Memory data
RAWMEM_DIG_ROM_CMN3_B2_R3 | 0xa343 | 0x292c | [15:0] | DATA | 0x292c | RO |  | Memory data
RAWMEM_DIG_ROM_CMN3_B2_R4 | 0xa344 | 0x303d | [15:0] | DATA | 0x303d | RO |  | Memory data
RAWMEM_DIG_ROM_CMN3_B2_R5 | 0xa345 | 0x292d | [15:0] | DATA | 0x292d | RO |  | Memory data
RAWMEM_DIG_ROM_CMN3_B2_R6 | 0xa346 | 0x80d | [15:0] | DATA | 0x80d | RO |  | Memory data
RAWMEM_DIG_ROM_CMN3_B2_R7 | 0xa347 | 0x38 | [15:0] | DATA | 0x38 | RO |  | Memory data
RAWMEM_DIG_ROM_CMN3_B2_R8 | 0xa348 | 0x502d | [15:0] | DATA | 0x502d | RO |  | Memory data
RAWMEM_DIG_ROM_CMN3_B2_R9 | 0xa349 | 0x292e | [15:0] | DATA | 0x292e | RO |  | Memory data
RAWMEM_DIG_ROM_CMN3_B2_R10 | 0xa34a | 0xf000 | [15:0] | DATA | 0xf000 | RO |  | Memory data
RAWMEM_DIG_ROM_CMN3_B2_R11 | 0xa34b | 0x60 | [15:0] | DATA | 0x60 | RO |  | Memory data
RAWMEM_DIG_ROM_CMN3_B2_R12 | 0xa34c | 0x12e | [15:0] | DATA | 0x12e | RO |  | Memory data
RAWMEM_DIG_ROM_CMN3_B2_R13 | 0xa34d | 0x0 | [15:0] | DATA | 0x0 | RO |  | Memory data
RAWMEM_DIG_ROM_CMN3_B2_R14 | 0xa34e | 0x900b | [15:0] | DATA | 0x900b | RO |  | Memory data
RAWMEM_DIG_ROM_CMN3_B2_R15 | 0xa34f | 0x80e | [15:0] | DATA | 0x80e | RO |  | Memory data
RAWMEM_DIG_ROM_CMN3_B2_R16 | 0xa350 | 0x1 | [15:0] | DATA | 0x1 | RO |  | Memory data
RAWMEM_DIG_ROM_CMN3_B2_R17 | 0xa351 | 0x1c32 | [15:0] | DATA | 0x1c32 | RO |  | Memory data
RAWMEM_DIG_ROM_CMN3_B2_R18 | 0xa352 | 0x80e | [15:0] | DATA | 0x80e | RO |  | Memory data
RAWMEM_DIG_ROM_CMN3_B2_R19 | 0xa353 | 0xffff | [15:0] | DATA | 0xffff | RO |  | Memory data
RAWMEM_DIG_ROM_CMN3_B2_R20 | 0xa354 | 0x144f | [15:0] | DATA | 0x144f | RO |  | Memory data
RAWMEM_DIG_ROM_CMN3_B2_R21 | 0xa355 | 0x50dc | [15:0] | DATA | 0x50dc | RO |  | Memory data
RAWMEM_DIG_ROM_CMN3_B2_R22 | 0xa356 | 0xc0bd | [15:0] | DATA | 0xc0bd | RO |  | Memory data
RAWMEM_DIG_ROM_CMN3_B2_R23 | 0xa357 | 0x80f | [15:0] | DATA | 0x80f | RO |  | Memory data
RAWMEM_DIG_ROM_CMN3_B2_R24 | 0xa358 | 0x8 | [15:0] | DATA | 0x8 | RO |  | Memory data
RAWMEM_DIG_ROM_CMN3_B2_R25 | 0xa359 | 0x1f0 | [15:0] | DATA | 0x1f0 | RO |  | Memory data
RAWMEM_DIG_ROM_CMN3_B2_R26 | 0xa35a | 0x1 | [15:0] | DATA | 0x1 | RO |  | Memory data
RAWMEM_DIG_ROM_CMN3_B2_R27 | 0xa35b | 0x80f | [15:0] | DATA | 0x80f | RO |  | Memory data
RAWMEM_DIG_ROM_CMN3_B2_R28 | 0xa35c | 0xffff | [15:0] | DATA | 0xffff | RO |  | Memory data
RAWMEM_DIG_ROM_CMN3_B2_R29 | 0xa35d | 0x42f | [15:0] | DATA | 0x42f | RO |  | Memory data
RAWMEM_DIG_ROM_CMN3_B2_R30 | 0xa35e | 0x2 | [15:0] | DATA | 0x2 | RO |  | Memory data
RAWMEM_DIG_ROM_CMN3_B2_R31 | 0xa35f | 0x80f | [15:0] | DATA | 0x80f | RO |  | Memory data
RAWMEM_DIG_ROM_CMN3_B3_R0 | 0xa360 | 0x1 | [15:0] | DATA | 0x1 | RO |  | Memory data
RAWMEM_DIG_ROM_CMN3_B3_R1 | 0xa361 | 0x143 | [15:0] | DATA | 0x143 | RO |  | Memory data
RAWMEM_DIG_ROM_CMN3_B3_R2 | 0xa362 | 0x1 | [15:0] | DATA | 0x1 | RO |  | Memory data
RAWMEM_DIG_ROM_CMN3_B3_R3 | 0xa363 | 0x80f | [15:0] | DATA | 0x80f | RO |  | Memory data
RAWMEM_DIG_ROM_CMN3_B3_R4 | 0xa364 | 0xffff | [15:0] | DATA | 0xffff | RO |  | Memory data
RAWMEM_DIG_ROM_CMN3_B3_R5 | 0xa365 | 0x80f | [15:0] | DATA | 0x80f | RO |  | Memory data
RAWMEM_DIG_ROM_CMN3_B3_R6 | 0xa366 | 0xff | [15:0] | DATA | 0xff | RO |  | Memory data
RAWMEM_DIG_ROM_CMN3_B3_R7 | 0xa367 | 0x305 | [15:0] | DATA | 0x305 | RO |  | Memory data
RAWMEM_DIG_ROM_CMN3_B3_R8 | 0xa368 | 0xbc | [15:0] | DATA | 0xbc | RO |  | Memory data
RAWMEM_DIG_ROM_CMN3_B3_R9 | 0xa369 | 0x80f | [15:0] | DATA | 0x80f | RO |  | Memory data
RAWMEM_DIG_ROM_CMN3_B3_R10 | 0xa36a | 0xffff | [15:0] | DATA | 0xffff | RO |  | Memory data
RAWMEM_DIG_ROM_CMN3_B3_R11 | 0xa36b | 0x306 | [15:0] | DATA | 0x306 | RO |  | Memory data
RAWMEM_DIG_ROM_CMN3_B3_R12 | 0xa36c | 0xa | [15:0] | DATA | 0xa | RO |  | Memory data
RAWMEM_DIG_ROM_CMN3_B3_R13 | 0xa36d | 0x1b0f | [15:0] | DATA | 0x1b0f | RO |  | Memory data
RAWMEM_DIG_ROM_CMN3_B3_R14 | 0xa36e | 0xafff | [15:0] | DATA | 0xafff | RO |  | Memory data
RAWMEM_DIG_ROM_CMN3_B3_R15 | 0xa36f | 0x80e | [15:0] | DATA | 0x80e | RO |  | Memory data
RAWMEM_DIG_ROM_CMN3_B3_R16 | 0xa370 | 0x8 | [15:0] | DATA | 0x8 | RO |  | Memory data
RAWMEM_DIG_ROM_CMN3_B3_R17 | 0xa371 | 0x1b38 | [15:0] | DATA | 0x1b38 | RO |  | Memory data
RAWMEM_DIG_ROM_CMN3_B3_R18 | 0xa372 | 0x80e | [15:0] | DATA | 0x80e | RO |  | Memory data
RAWMEM_DIG_ROM_CMN3_B3_R19 | 0xa373 | 0xffff | [15:0] | DATA | 0xffff | RO |  | Memory data
RAWMEM_DIG_ROM_CMN3_B3_R20 | 0xa374 | 0xa04b | [15:0] | DATA | 0xa04b | RO |  | Memory data
RAWMEM_DIG_ROM_CMN3_B3_R21 | 0xa375 | 0x436 | [15:0] | DATA | 0x436 | RO |  | Memory data
RAWMEM_DIG_ROM_CMN3_B3_R22 | 0xa376 | 0x0 | [15:0] | DATA | 0x0 | RO |  | Memory data
RAWMEM_DIG_ROM_CMN3_B3_R23 | 0xa377 | 0x439 | [15:0] | DATA | 0x439 | RO |  | Memory data
RAWMEM_DIG_ROM_CMN3_B3_R24 | 0xa378 | 0x1 | [15:0] | DATA | 0x1 | RO |  | Memory data
RAWMEM_DIG_ROM_CMN3_B3_R25 | 0xa379 | 0x1b1 | [15:0] | DATA | 0x1b1 | RO |  | Memory data
RAWMEM_DIG_ROM_CMN3_B3_R26 | 0xa37a | 0x1b | [15:0] | DATA | 0x1b | RO |  | Memory data
RAWMEM_DIG_ROM_CMN3_B3_R27 | 0xa37b | 0x1ae | [15:0] | DATA | 0x1ae | RO |  | Memory data
RAWMEM_DIG_ROM_CMN3_B3_R28 | 0xa37c | 0xb339 | [15:0] | DATA | 0xb339 | RO |  | Memory data
RAWMEM_DIG_ROM_CMN3_B3_R29 | 0xa37d | 0x1b4 | [15:0] | DATA | 0x1b4 | RO |  | Memory data
RAWMEM_DIG_ROM_CMN3_B3_R30 | 0xa37e | 0x0 | [15:0] | DATA | 0x0 | RO |  | Memory data
RAWMEM_DIG_ROM_CMN3_B3_R31 | 0xa37f | 0x1b7 | [15:0] | DATA | 0x1b7 | RO |  | Memory data
RAWMEM_DIG_ROM_CMN3_B4_R0 | 0xa380 | 0x0 | [15:0] | DATA | 0x0 | RO |  | Memory data
RAWMEM_DIG_ROM_CMN3_B4_R1 | 0xa381 | 0x800 | [15:0] | DATA | 0x800 | RO |  | Memory data
RAWMEM_DIG_ROM_CMN3_B4_R2 | 0xa382 | 0x208 | [15:0] | DATA | 0x208 | RO |  | Memory data
RAWMEM_DIG_ROM_CMN3_B4_R3 | 0xa383 | 0x54dd | [15:0] | DATA | 0x54dd | RO |  | Memory data
RAWMEM_DIG_ROM_CMN3_B4_R4 | 0xa384 | 0xf000 | [15:0] | DATA | 0xf000 | RO |  | Memory data
RAWMEM_DIG_ROM_CMN3_B4_R5 | 0xa385 | 0xd0 | [15:0] | DATA | 0xd0 | RO |  | Memory data
RAWMEM_DIG_ROM_CMN3_B4_R6 | 0xa386 | 0x180 | [15:0] | DATA | 0x180 | RO |  | Memory data
RAWMEM_DIG_ROM_CMN3_B4_R7 | 0xa387 | 0x1f | [15:0] | DATA | 0x1f | RO |  | Memory data
RAWMEM_DIG_ROM_CMN3_B4_R8 | 0xa388 | 0x181 | [15:0] | DATA | 0x181 | RO |  | Memory data
RAWMEM_DIG_ROM_CMN3_B4_R9 | 0xa389 | 0x1 | [15:0] | DATA | 0x1 | RO |  | Memory data
RAWMEM_DIG_ROM_CMN3_B4_R10 | 0xa38a | 0x182 | [15:0] | DATA | 0x182 | RO |  | Memory data
RAWMEM_DIG_ROM_CMN3_B4_R11 | 0xa38b | 0x0 | [15:0] | DATA | 0x0 | RO |  | Memory data
RAWMEM_DIG_ROM_CMN3_B4_R12 | 0xa38c | 0x190 | [15:0] | DATA | 0x190 | RO |  | Memory data
RAWMEM_DIG_ROM_CMN3_B4_R13 | 0xa38d | 0x0 | [15:0] | DATA | 0x0 | RO |  | Memory data
RAWMEM_DIG_ROM_CMN3_B4_R14 | 0xa38e | 0x18f | [15:0] | DATA | 0x18f | RO |  | Memory data
RAWMEM_DIG_ROM_CMN3_B4_R15 | 0xa38f | 0x0 | [15:0] | DATA | 0x0 | RO |  | Memory data
RAWMEM_DIG_ROM_CMN3_B4_R16 | 0xa390 | 0x183 | [15:0] | DATA | 0x183 | RO |  | Memory data
RAWMEM_DIG_ROM_CMN3_B4_R17 | 0xa391 | 0x0 | [15:0] | DATA | 0x0 | RO |  | Memory data
RAWMEM_DIG_ROM_CMN3_B4_R18 | 0xa392 | 0x191 | [15:0] | DATA | 0x191 | RO |  | Memory data
RAWMEM_DIG_ROM_CMN3_B4_R19 | 0xa393 | 0x0 | [15:0] | DATA | 0x0 | RO |  | Memory data
RAWMEM_DIG_ROM_CMN3_B4_R20 | 0xa394 | 0x192 | [15:0] | DATA | 0x192 | RO |  | Memory data
RAWMEM_DIG_ROM_CMN3_B4_R21 | 0xa395 | 0x0 | [15:0] | DATA | 0x0 | RO |  | Memory data
RAWMEM_DIG_ROM_CMN3_B4_R22 | 0xa396 | 0x184 | [15:0] | DATA | 0x184 | RO |  | Memory data
RAWMEM_DIG_ROM_CMN3_B4_R23 | 0xa397 | 0x4000 | [15:0] | DATA | 0x4000 | RO |  | Memory data
RAWMEM_DIG_ROM_CMN3_B4_R24 | 0xa398 | 0x185 | [15:0] | DATA | 0x185 | RO |  | Memory data
RAWMEM_DIG_ROM_CMN3_B4_R25 | 0xa399 | 0x47e | [15:0] | DATA | 0x47e | RO |  | Memory data
RAWMEM_DIG_ROM_CMN3_B4_R26 | 0xa39a | 0x18e | [15:0] | DATA | 0x18e | RO |  | Memory data
RAWMEM_DIG_ROM_CMN3_B4_R27 | 0xa39b | 0x8 | [15:0] | DATA | 0x8 | RO |  | Memory data
RAWMEM_DIG_ROM_CMN3_B4_R28 | 0xa39c | 0x800 | [15:0] | DATA | 0x800 | RO |  | Memory data
RAWMEM_DIG_ROM_CMN3_B4_R29 | 0xa39d | 0x80 | [15:0] | DATA | 0x80 | RO |  | Memory data
RAWMEM_DIG_ROM_CMN3_B4_R30 | 0xa39e | 0x801 | [15:0] | DATA | 0x801 | RO |  | Memory data
RAWMEM_DIG_ROM_CMN3_B4_R31 | 0xa39f | 0x40 | [15:0] | DATA | 0x40 | RO |  | Memory data
RAWMEM_DIG_ROM_CMN3_B5_R0 | 0xa3a0 | 0x802 | [15:0] | DATA | 0x802 | RO |  | Memory data
RAWMEM_DIG_ROM_CMN3_B5_R1 | 0xa3a1 | 0x5 | [15:0] | DATA | 0x5 | RO |  | Memory data
RAWMEM_DIG_ROM_CMN3_B5_R2 | 0xa3a2 | 0x803 | [15:0] | DATA | 0x803 | RO |  | Memory data
RAWMEM_DIG_ROM_CMN3_B5_R3 | 0xa3a3 | 0x0 | [15:0] | DATA | 0x0 | RO |  | Memory data
RAWMEM_DIG_ROM_CMN3_B5_R4 | 0xa3a4 | 0x804 | [15:0] | DATA | 0x804 | RO |  | Memory data
RAWMEM_DIG_ROM_CMN3_B5_R5 | 0xa3a5 | 0x34 | [15:0] | DATA | 0x34 | RO |  | Memory data
RAWMEM_DIG_ROM_CMN3_B5_R6 | 0xa3a6 | 0x805 | [15:0] | DATA | 0x805 | RO |  | Memory data
RAWMEM_DIG_ROM_CMN3_B5_R7 | 0xa3a7 | 0x1af | [15:0] | DATA | 0x1af | RO |  | Memory data
RAWMEM_DIG_ROM_CMN3_B5_R8 | 0xa3a8 | 0x806 | [15:0] | DATA | 0x806 | RO |  | Memory data
RAWMEM_DIG_ROM_CMN3_B5_R9 | 0xa3a9 | 0x313 | [15:0] | DATA | 0x313 | RO |  | Memory data
RAWMEM_DIG_ROM_CMN3_B5_R10 | 0xa3aa | 0x80a | [15:0] | DATA | 0x80a | RO |  | Memory data
RAWMEM_DIG_ROM_CMN3_B5_R11 | 0xa3ab | 0x3ad | [15:0] | DATA | 0x3ad | RO |  | Memory data
RAWMEM_DIG_ROM_CMN3_B5_R12 | 0xa3ac | 0x8f34 | [15:0] | DATA | 0x8f34 | RO |  | Memory data
RAWMEM_DIG_ROM_CMN3_B5_R13 | 0xa3ad | 0x3000 | [15:0] | DATA | 0x3000 | RO |  | Memory data
RAWMEM_DIG_ROM_CMN3_B5_R14 | 0xa3ae | 0x801 | [15:0] | DATA | 0x801 | RO |  | Memory data
RAWMEM_DIG_ROM_CMN3_B5_R15 | 0xa3af | 0x4 | [15:0] | DATA | 0x4 | RO |  | Memory data
RAWMEM_DIG_ROM_CMN3_B5_R16 | 0xa3b0 | 0x802 | [15:0] | DATA | 0x802 | RO |  | Memory data
RAWMEM_DIG_ROM_CMN3_B5_R17 | 0xa3b1 | 0x4 | [15:0] | DATA | 0x4 | RO |  | Memory data
RAWMEM_DIG_ROM_CMN3_B5_R18 | 0xa3b2 | 0x803 | [15:0] | DATA | 0x803 | RO |  | Memory data
RAWMEM_DIG_ROM_CMN3_B5_R19 | 0xa3b3 | 0x0 | [15:0] | DATA | 0x0 | RO |  | Memory data
RAWMEM_DIG_ROM_CMN3_B5_R20 | 0xa3b4 | 0x804 | [15:0] | DATA | 0x804 | RO |  | Memory data
RAWMEM_DIG_ROM_CMN3_B5_R21 | 0xa3b5 | 0x34 | [15:0] | DATA | 0x34 | RO |  | Memory data
RAWMEM_DIG_ROM_CMN3_B5_R22 | 0xa3b6 | 0x805 | [15:0] | DATA | 0x805 | RO |  | Memory data
RAWMEM_DIG_ROM_CMN3_B5_R23 | 0xa3b7 | 0x1af | [15:0] | DATA | 0x1af | RO |  | Memory data
RAWMEM_DIG_ROM_CMN3_B5_R24 | 0xa3b8 | 0x500 | [15:0] | DATA | 0x500 | RO |  | Memory data
RAWMEM_DIG_ROM_CMN3_B5_R25 | 0xa3b9 | 0x313 | [15:0] | DATA | 0x313 | RO |  | Memory data
RAWMEM_DIG_ROM_CMN3_B5_R26 | 0xa3ba | 0x80a | [15:0] | DATA | 0x80a | RO |  | Memory data
RAWMEM_DIG_ROM_CMN3_B5_R27 | 0xa3bb | 0x3bd | [15:0] | DATA | 0x3bd | RO |  | Memory data
RAWMEM_DIG_ROM_CMN3_B5_R28 | 0xa3bc | 0x8f34 | [15:0] | DATA | 0x8f34 | RO |  | Memory data
RAWMEM_DIG_ROM_CMN3_B5_R29 | 0xa3bd | 0x307d | [15:0] | DATA | 0x307d | RO |  | Memory data
RAWMEM_DIG_ROM_CMN3_B5_R30 | 0xa3be | 0x2c3c | [15:0] | DATA | 0x2c3c | RO |  | Memory data
RAWMEM_DIG_ROM_CMN3_B5_R31 | 0xa3bf | 0x80e | [15:0] | DATA | 0x80e | RO |  | Memory data
RAWMEM_DIG_ROM_CMN3_B6_R0 | 0xa3c0 | 0x4 | [15:0] | DATA | 0x4 | RO |  | Memory data
RAWMEM_DIG_ROM_CMN3_B6_R1 | 0xa3c1 | 0x1b38 | [15:0] | DATA | 0x1b38 | RO |  | Memory data
RAWMEM_DIG_ROM_CMN3_B6_R2 | 0xa3c2 | 0x80e | [15:0] | DATA | 0x80e | RO |  | Memory data
RAWMEM_DIG_ROM_CMN3_B6_R3 | 0xa3c3 | 0xffff | [15:0] | DATA | 0xffff | RO |  | Memory data
RAWMEM_DIG_ROM_CMN3_B6_R4 | 0xa3c4 | 0xa038 | [15:0] | DATA | 0xa038 | RO |  | Memory data
RAWMEM_DIG_ROM_CMN3_B6_R5 | 0xa3c5 | 0x80e | [15:0] | DATA | 0x80e | RO |  | Memory data
RAWMEM_DIG_ROM_CMN3_B6_R6 | 0xa3c6 | 0x1 | [15:0] | DATA | 0x1 | RO |  | Memory data
RAWMEM_DIG_ROM_CMN3_B6_R7 | 0xa3c7 | 0x1c32 | [15:0] | DATA | 0x1c32 | RO |  | Memory data
RAWMEM_DIG_ROM_CMN3_B6_R8 | 0xa3c8 | 0x80e | [15:0] | DATA | 0x80e | RO |  | Memory data
RAWMEM_DIG_ROM_CMN3_B6_R9 | 0xa3c9 | 0xffff | [15:0] | DATA | 0xffff | RO |  | Memory data
RAWMEM_DIG_ROM_CMN3_B6_R10 | 0xa3ca | 0xc037 | [15:0] | DATA | 0xc037 | RO |  | Memory data
RAWMEM_DIG_ROM_CMN3_B6_R11 | 0xa3cb | 0x436 | [15:0] | DATA | 0x436 | RO |  | Memory data
RAWMEM_DIG_ROM_CMN3_B6_R12 | 0xa3cc | 0x0 | [15:0] | DATA | 0x0 | RO |  | Memory data
RAWMEM_DIG_ROM_CMN3_B6_R13 | 0xa3cd | 0x439 | [15:0] | DATA | 0x439 | RO |  | Memory data
RAWMEM_DIG_ROM_CMN3_B6_R14 | 0xa3ce | 0x1 | [15:0] | DATA | 0x1 | RO |  | Memory data
RAWMEM_DIG_ROM_CMN3_B6_R15 | 0xa3cf | 0x1b1 | [15:0] | DATA | 0x1b1 | RO |  | Memory data
RAWMEM_DIG_ROM_CMN3_B6_R16 | 0xa3d0 | 0x1a | [15:0] | DATA | 0x1a | RO |  | Memory data
RAWMEM_DIG_ROM_CMN3_B6_R17 | 0xa3d1 | 0x1ae | [15:0] | DATA | 0x1ae | RO |  | Memory data
RAWMEM_DIG_ROM_CMN3_B6_R18 | 0xa3d2 | 0xb1ef | [15:0] | DATA | 0xb1ef | RO |  | Memory data
RAWMEM_DIG_ROM_CMN3_B6_R19 | 0xa3d3 | 0x1b4 | [15:0] | DATA | 0x1b4 | RO |  | Memory data
RAWMEM_DIG_ROM_CMN3_B6_R20 | 0xa3d4 | 0x0 | [15:0] | DATA | 0x0 | RO |  | Memory data
RAWMEM_DIG_ROM_CMN3_B6_R21 | 0xa3d5 | 0x1b7 | [15:0] | DATA | 0x1b7 | RO |  | Memory data
RAWMEM_DIG_ROM_CMN3_B6_R22 | 0xa3d6 | 0x0 | [15:0] | DATA | 0x0 | RO |  | Memory data
RAWMEM_DIG_ROM_CMN3_B6_R23 | 0xa3d7 | 0x800 | [15:0] | DATA | 0x800 | RO |  | Memory data
RAWMEM_DIG_ROM_CMN3_B6_R24 | 0xa3d8 | 0x208 | [15:0] | DATA | 0x208 | RO |  | Memory data
RAWMEM_DIG_ROM_CMN3_B6_R25 | 0xa3d9 | 0x54dd | [15:0] | DATA | 0x54dd | RO |  | Memory data
RAWMEM_DIG_ROM_CMN3_B6_R26 | 0xa3da | 0xf000 | [15:0] | DATA | 0xf000 | RO |  | Memory data
RAWMEM_DIG_ROM_CMN3_B6_R27 | 0xa3db | 0xd0 | [15:0] | DATA | 0xd0 | RO |  | Memory data
RAWMEM_DIG_ROM_CMN3_B6_R28 | 0xa3dc | 0x180 | [15:0] | DATA | 0x180 | RO |  | Memory data
RAWMEM_DIG_ROM_CMN3_B6_R29 | 0xa3dd | 0x1f | [15:0] | DATA | 0x1f | RO |  | Memory data
RAWMEM_DIG_ROM_CMN3_B6_R30 | 0xa3de | 0x181 | [15:0] | DATA | 0x181 | RO |  | Memory data
RAWMEM_DIG_ROM_CMN3_B6_R31 | 0xa3df | 0x1 | [15:0] | DATA | 0x1 | RO |  | Memory data
RAWMEM_DIG_ROM_CMN3_B7_R0 | 0xa3e0 | 0x182 | [15:0] | DATA | 0x182 | RO |  | Memory data
RAWMEM_DIG_ROM_CMN3_B7_R1 | 0xa3e1 | 0x0 | [15:0] | DATA | 0x0 | RO |  | Memory data
RAWMEM_DIG_ROM_CMN3_B7_R2 | 0xa3e2 | 0x190 | [15:0] | DATA | 0x190 | RO |  | Memory data
RAWMEM_DIG_ROM_CMN3_B7_R3 | 0xa3e3 | 0x0 | [15:0] | DATA | 0x0 | RO |  | Memory data
RAWMEM_DIG_ROM_CMN3_B7_R4 | 0xa3e4 | 0x18f | [15:0] | DATA | 0x18f | RO |  | Memory data
RAWMEM_DIG_ROM_CMN3_B7_R5 | 0xa3e5 | 0x0 | [15:0] | DATA | 0x0 | RO |  | Memory data
RAWMEM_DIG_ROM_CMN3_B7_R6 | 0xa3e6 | 0x183 | [15:0] | DATA | 0x183 | RO |  | Memory data
RAWMEM_DIG_ROM_CMN3_B7_R7 | 0xa3e7 | 0x0 | [15:0] | DATA | 0x0 | RO |  | Memory data
RAWMEM_DIG_ROM_CMN3_B7_R8 | 0xa3e8 | 0x191 | [15:0] | DATA | 0x191 | RO |  | Memory data
RAWMEM_DIG_ROM_CMN3_B7_R9 | 0xa3e9 | 0x0 | [15:0] | DATA | 0x0 | RO |  | Memory data
RAWMEM_DIG_ROM_CMN3_B7_R10 | 0xa3ea | 0x192 | [15:0] | DATA | 0x192 | RO |  | Memory data
RAWMEM_DIG_ROM_CMN3_B7_R11 | 0xa3eb | 0x0 | [15:0] | DATA | 0x0 | RO |  | Memory data
RAWMEM_DIG_ROM_CMN3_B7_R12 | 0xa3ec | 0x184 | [15:0] | DATA | 0x184 | RO |  | Memory data
RAWMEM_DIG_ROM_CMN3_B7_R13 | 0xa3ed | 0x4000 | [15:0] | DATA | 0x4000 | RO |  | Memory data
RAWMEM_DIG_ROM_CMN3_B7_R14 | 0xa3ee | 0x185 | [15:0] | DATA | 0x185 | RO |  | Memory data
RAWMEM_DIG_ROM_CMN3_B7_R15 | 0xa3ef | 0x47e | [15:0] | DATA | 0x47e | RO |  | Memory data
RAWMEM_DIG_ROM_CMN3_B7_R16 | 0xa3f0 | 0x18e | [15:0] | DATA | 0x18e | RO |  | Memory data
RAWMEM_DIG_ROM_CMN3_B7_R17 | 0xa3f1 | 0x8 | [15:0] | DATA | 0x8 | RO |  | Memory data
RAWMEM_DIG_ROM_CMN3_B7_R18 | 0xa3f2 | 0x1af | [15:0] | DATA | 0x1af | RO |  | Memory data
RAWMEM_DIG_ROM_CMN3_B7_R19 | 0xa3f3 | 0x1 | [15:0] | DATA | 0x1 | RO |  | Memory data
RAWMEM_DIG_ROM_CMN3_B7_R20 | 0xa3f4 | 0x1b0 | [15:0] | DATA | 0x1b0 | RO |  | Memory data
RAWMEM_DIG_ROM_CMN3_B7_R21 | 0xa3f5 | 0x1 | [15:0] | DATA | 0x1 | RO |  | Memory data
RAWMEM_DIG_ROM_CMN3_B7_R22 | 0xa3f6 | 0x1b8 | [15:0] | DATA | 0x1b8 | RO |  | Memory data
RAWMEM_DIG_ROM_CMN3_B7_R23 | 0xa3f7 | 0x1 | [15:0] | DATA | 0x1 | RO |  | Memory data
RAWMEM_DIG_ROM_CMN3_B7_R24 | 0xa3f8 | 0x1b0 | [15:0] | DATA | 0x1b0 | RO |  | Memory data
RAWMEM_DIG_ROM_CMN3_B7_R25 | 0xa3f9 | 0x0 | [15:0] | DATA | 0x0 | RO |  | Memory data
RAWMEM_DIG_ROM_CMN3_B7_R26 | 0xa3fa | 0x5633 | [15:0] | DATA | 0x5633 | RO |  | Memory data
RAWMEM_DIG_ROM_CMN3_B7_R27 | 0xa3fb | 0x6653 | [15:0] | DATA | 0x6653 | RO |  | Memory data
RAWMEM_DIG_ROM_CMN3_B7_R28 | 0xa3fc | 0x41fc | [15:0] | DATA | 0x41fc | RO |  | Memory data
RAWMEM_DIG_ROM_CMN3_B7_R29 | 0xa3fd | 0x207c | [15:0] | DATA | 0x207c | RO |  | Memory data
RAWMEM_DIG_ROM_CMN3_B7_R30 | 0xa3fe | 0x582c | [15:0] | DATA | 0x582c | RO |  | Memory data
RAWMEM_DIG_ROM_CMN3_B7_R31 | 0xa3ff | 0x207c | [15:0] | DATA | 0x207c | RO |  | Memory data
RAWMEM_DIG_ROM_CMN4_B0_R0 | 0xa400 | 0x223c | [15:0] | DATA | 0x223c | RO |  | Memory data
RAWMEM_DIG_ROM_CMN4_B0_R1 | 0xa401 | 0x80f | [15:0] | DATA | 0x80f | RO |  | Memory data
RAWMEM_DIG_ROM_CMN4_B0_R2 | 0xa402 | 0xff | [15:0] | DATA | 0xff | RO |  | Memory data
RAWMEM_DIG_ROM_CMN4_B0_R3 | 0xa403 | 0x305 | [15:0] | DATA | 0x305 | RO |  | Memory data
RAWMEM_DIG_ROM_CMN4_B0_R4 | 0xa404 | 0x0 | [15:0] | DATA | 0x0 | RO |  | Memory data
RAWMEM_DIG_ROM_CMN4_B0_R5 | 0xa405 | 0x80f | [15:0] | DATA | 0x80f | RO |  | Memory data
RAWMEM_DIG_ROM_CMN4_B0_R6 | 0xa406 | 0xffff | [15:0] | DATA | 0xffff | RO |  | Memory data
RAWMEM_DIG_ROM_CMN4_B0_R7 | 0xa407 | 0x42f | [15:0] | DATA | 0x42f | RO |  | Memory data
RAWMEM_DIG_ROM_CMN4_B0_R8 | 0xa408 | 0x0 | [15:0] | DATA | 0x0 | RO |  | Memory data
RAWMEM_DIG_ROM_CMN4_B0_R9 | 0xa409 | 0x143 | [15:0] | DATA | 0x143 | RO |  | Memory data
RAWMEM_DIG_ROM_CMN4_B0_R10 | 0xa40a | 0x180 | [15:0] | DATA | 0x180 | RO |  | Memory data
RAWMEM_DIG_ROM_CMN4_B0_R11 | 0xa40b | 0x306 | [15:0] | DATA | 0x306 | RO |  | Memory data
RAWMEM_DIG_ROM_CMN4_B0_R12 | 0xa40c | 0xb | [15:0] | DATA | 0xb | RO |  | Memory data
RAWMEM_DIG_ROM_CMN4_B0_R13 | 0xa40d | 0x80f | [15:0] | DATA | 0x80f | RO |  | Memory data
RAWMEM_DIG_ROM_CMN4_B0_R14 | 0xa40e | 0x8 | [15:0] | DATA | 0x8 | RO |  | Memory data
RAWMEM_DIG_ROM_CMN4_B0_R15 | 0xa40f | 0x1f0 | [15:0] | DATA | 0x1f0 | RO |  | Memory data
RAWMEM_DIG_ROM_CMN4_B0_R16 | 0xa410 | 0x1 | [15:0] | DATA | 0x1 | RO |  | Memory data
RAWMEM_DIG_ROM_CMN4_B0_R17 | 0xa411 | 0x80f | [15:0] | DATA | 0x80f | RO |  | Memory data
RAWMEM_DIG_ROM_CMN4_B0_R18 | 0xa412 | 0xffff | [15:0] | DATA | 0xffff | RO |  | Memory data
RAWMEM_DIG_ROM_CMN4_B0_R19 | 0xa413 | 0x9009 | [15:0] | DATA | 0x9009 | RO |  | Memory data
RAWMEM_DIG_ROM_CMN4_B0_R20 | 0xa414 | 0x3002 | [15:0] | DATA | 0x3002 | RO |  | Memory data
RAWMEM_DIG_ROM_CMN4_B0_R21 | 0xa415 | 0x3013 | [15:0] | DATA | 0x3013 | RO |  | Memory data
RAWMEM_DIG_ROM_CMN4_B0_R22 | 0xa416 | 0x5812 | [15:0] | DATA | 0x5812 | RO |  | Memory data
RAWMEM_DIG_ROM_CMN4_B0_R23 | 0xa417 | 0x5813 | [15:0] | DATA | 0x5813 | RO |  | Memory data
RAWMEM_DIG_ROM_CMN4_B0_R24 | 0xa418 | 0x805 | [15:0] | DATA | 0x805 | RO |  | Memory data
RAWMEM_DIG_ROM_CMN4_B0_R25 | 0xa419 | 0x41 | [15:0] | DATA | 0x41 | RO |  | Memory data
RAWMEM_DIG_ROM_CMN4_B0_R26 | 0xa41a | 0x3150 | [15:0] | DATA | 0x3150 | RO |  | Memory data
RAWMEM_DIG_ROM_CMN4_B0_R27 | 0xa41b | 0x3151 | [15:0] | DATA | 0x3151 | RO |  | Memory data
RAWMEM_DIG_ROM_CMN4_B0_R28 | 0xa41c | 0x3323 | [15:0] | DATA | 0x3323 | RO |  | Memory data
RAWMEM_DIG_ROM_CMN4_B0_R29 | 0xa41d | 0x3323 | [15:0] | DATA | 0x3323 | RO |  | Memory data
RAWMEM_DIG_ROM_CMN4_B0_R30 | 0xa41e | 0x3323 | [15:0] | DATA | 0x3323 | RO |  | Memory data
RAWMEM_DIG_ROM_CMN4_B0_R31 | 0xa41f | 0x3323 | [15:0] | DATA | 0x3323 | RO |  | Memory data
RAWMEM_DIG_ROM_CMN4_B1_R0 | 0xa420 | 0x5885 | [15:0] | DATA | 0x5885 | RO |  | Memory data
RAWMEM_DIG_ROM_CMN4_B1_R1 | 0xa421 | 0x3150 | [15:0] | DATA | 0x3150 | RO |  | Memory data
RAWMEM_DIG_ROM_CMN4_B1_R2 | 0xa422 | 0x3151 | [15:0] | DATA | 0x3151 | RO |  | Memory data
RAWMEM_DIG_ROM_CMN4_B1_R3 | 0xa423 | 0x3323 | [15:0] | DATA | 0x3323 | RO |  | Memory data
RAWMEM_DIG_ROM_CMN4_B1_R4 | 0xa424 | 0x3323 | [15:0] | DATA | 0x3323 | RO |  | Memory data
RAWMEM_DIG_ROM_CMN4_B1_R5 | 0xa425 | 0x3323 | [15:0] | DATA | 0x3323 | RO |  | Memory data
RAWMEM_DIG_ROM_CMN4_B1_R6 | 0xa426 | 0x3323 | [15:0] | DATA | 0x3323 | RO |  | Memory data
RAWMEM_DIG_ROM_CMN4_B1_R7 | 0xa427 | 0x5885 | [15:0] | DATA | 0x5885 | RO |  | Memory data
RAWMEM_DIG_ROM_CMN4_B1_R8 | 0xa428 | 0x3150 | [15:0] | DATA | 0x3150 | RO |  | Memory data
RAWMEM_DIG_ROM_CMN4_B1_R9 | 0xa429 | 0x3151 | [15:0] | DATA | 0x3151 | RO |  | Memory data
RAWMEM_DIG_ROM_CMN4_B1_R10 | 0xa42a | 0x3323 | [15:0] | DATA | 0x3323 | RO |  | Memory data
RAWMEM_DIG_ROM_CMN4_B1_R11 | 0xa42b | 0x3323 | [15:0] | DATA | 0x3323 | RO |  | Memory data
RAWMEM_DIG_ROM_CMN4_B1_R12 | 0xa42c | 0x3323 | [15:0] | DATA | 0x3323 | RO |  | Memory data
RAWMEM_DIG_ROM_CMN4_B1_R13 | 0xa42d | 0x3323 | [15:0] | DATA | 0x3323 | RO |  | Memory data
RAWMEM_DIG_ROM_CMN4_B1_R14 | 0xa42e | 0x5885 | [15:0] | DATA | 0x5885 | RO |  | Memory data
RAWMEM_DIG_ROM_CMN4_B1_R15 | 0xa42f | 0x3150 | [15:0] | DATA | 0x3150 | RO |  | Memory data
RAWMEM_DIG_ROM_CMN4_B1_R16 | 0xa430 | 0x3151 | [15:0] | DATA | 0x3151 | RO |  | Memory data
RAWMEM_DIG_ROM_CMN4_B1_R17 | 0xa431 | 0x3323 | [15:0] | DATA | 0x3323 | RO |  | Memory data
RAWMEM_DIG_ROM_CMN4_B1_R18 | 0xa432 | 0x3323 | [15:0] | DATA | 0x3323 | RO |  | Memory data
RAWMEM_DIG_ROM_CMN4_B1_R19 | 0xa433 | 0x3323 | [15:0] | DATA | 0x3323 | RO |  | Memory data
RAWMEM_DIG_ROM_CMN4_B1_R20 | 0xa434 | 0x3323 | [15:0] | DATA | 0x3323 | RO |  | Memory data
RAWMEM_DIG_ROM_CMN4_B1_R21 | 0xa435 | 0x5885 | [15:0] | DATA | 0x5885 | RO |  | Memory data
RAWMEM_DIG_ROM_CMN4_B1_R22 | 0xa436 | 0x3150 | [15:0] | DATA | 0x3150 | RO |  | Memory data
RAWMEM_DIG_ROM_CMN4_B1_R23 | 0xa437 | 0x3151 | [15:0] | DATA | 0x3151 | RO |  | Memory data
RAWMEM_DIG_ROM_CMN4_B1_R24 | 0xa438 | 0x3323 | [15:0] | DATA | 0x3323 | RO |  | Memory data
RAWMEM_DIG_ROM_CMN4_B1_R25 | 0xa439 | 0x3323 | [15:0] | DATA | 0x3323 | RO |  | Memory data
RAWMEM_DIG_ROM_CMN4_B1_R26 | 0xa43a | 0x3323 | [15:0] | DATA | 0x3323 | RO |  | Memory data
RAWMEM_DIG_ROM_CMN4_B1_R27 | 0xa43b | 0x3323 | [15:0] | DATA | 0x3323 | RO |  | Memory data
RAWMEM_DIG_ROM_CMN4_B1_R28 | 0xa43c | 0x5885 | [15:0] | DATA | 0x5885 | RO |  | Memory data
RAWMEM_DIG_ROM_CMN4_B1_R29 | 0xa43d | 0x3150 | [15:0] | DATA | 0x3150 | RO |  | Memory data
RAWMEM_DIG_ROM_CMN4_B1_R30 | 0xa43e | 0x3151 | [15:0] | DATA | 0x3151 | RO |  | Memory data
RAWMEM_DIG_ROM_CMN4_B1_R31 | 0xa43f | 0x3323 | [15:0] | DATA | 0x3323 | RO |  | Memory data
RAWMEM_DIG_ROM_CMN4_B2_R0 | 0xa440 | 0x3323 | [15:0] | DATA | 0x3323 | RO |  | Memory data
RAWMEM_DIG_ROM_CMN4_B2_R1 | 0xa441 | 0x3323 | [15:0] | DATA | 0x3323 | RO |  | Memory data
RAWMEM_DIG_ROM_CMN4_B2_R2 | 0xa442 | 0x3323 | [15:0] | DATA | 0x3323 | RO |  | Memory data
RAWMEM_DIG_ROM_CMN4_B2_R3 | 0xa443 | 0x5885 | [15:0] | DATA | 0x5885 | RO |  | Memory data
RAWMEM_DIG_ROM_CMN4_B2_R4 | 0xa444 | 0x3150 | [15:0] | DATA | 0x3150 | RO |  | Memory data
RAWMEM_DIG_ROM_CMN4_B2_R5 | 0xa445 | 0x3151 | [15:0] | DATA | 0x3151 | RO |  | Memory data
RAWMEM_DIG_ROM_CMN4_B2_R6 | 0xa446 | 0x3323 | [15:0] | DATA | 0x3323 | RO |  | Memory data
RAWMEM_DIG_ROM_CMN4_B2_R7 | 0xa447 | 0x3323 | [15:0] | DATA | 0x3323 | RO |  | Memory data
RAWMEM_DIG_ROM_CMN4_B2_R8 | 0xa448 | 0x3323 | [15:0] | DATA | 0x3323 | RO |  | Memory data
RAWMEM_DIG_ROM_CMN4_B2_R9 | 0xa449 | 0x3323 | [15:0] | DATA | 0x3323 | RO |  | Memory data
RAWMEM_DIG_ROM_CMN4_B2_R10 | 0xa44a | 0x5885 | [15:0] | DATA | 0x5885 | RO |  | Memory data
RAWMEM_DIG_ROM_CMN4_B2_R11 | 0xa44b | 0x3150 | [15:0] | DATA | 0x3150 | RO |  | Memory data
RAWMEM_DIG_ROM_CMN4_B2_R12 | 0xa44c | 0x3151 | [15:0] | DATA | 0x3151 | RO |  | Memory data
RAWMEM_DIG_ROM_CMN4_B2_R13 | 0xa44d | 0x3323 | [15:0] | DATA | 0x3323 | RO |  | Memory data
RAWMEM_DIG_ROM_CMN4_B2_R14 | 0xa44e | 0x3323 | [15:0] | DATA | 0x3323 | RO |  | Memory data
RAWMEM_DIG_ROM_CMN4_B2_R15 | 0xa44f | 0x3323 | [15:0] | DATA | 0x3323 | RO |  | Memory data
RAWMEM_DIG_ROM_CMN4_B2_R16 | 0xa450 | 0x3323 | [15:0] | DATA | 0x3323 | RO |  | Memory data
RAWMEM_DIG_ROM_CMN4_B2_R17 | 0xa451 | 0x900a | [15:0] | DATA | 0x900a | RO |  | Memory data
RAWMEM_DIG_ROM_CMN4_B2_R18 | 0xa452 | 0x800 | [15:0] | DATA | 0x800 | RO |  | Memory data
RAWMEM_DIG_ROM_CMN4_B2_R19 | 0xa453 | 0x80 | [15:0] | DATA | 0x80 | RO |  | Memory data
RAWMEM_DIG_ROM_CMN4_B2_R20 | 0xa454 | 0x5644 | [15:0] | DATA | 0x5644 | RO |  | Memory data
RAWMEM_DIG_ROM_CMN4_B2_R21 | 0xa455 | 0x5655 | [15:0] | DATA | 0x5655 | RO |  | Memory data
RAWMEM_DIG_ROM_CMN4_B2_R22 | 0xa456 | 0x30ab | [15:0] | DATA | 0x30ab | RO |  | Memory data
RAWMEM_DIG_ROM_CMN4_B2_R23 | 0xa457 | 0x8edf | [15:0] | DATA | 0x8edf | RO |  | Memory data
RAWMEM_DIG_ROM_CMN4_B2_R24 | 0xa458 | 0x80f | [15:0] | DATA | 0x80f | RO |  | Memory data
RAWMEM_DIG_ROM_CMN4_B2_R25 | 0xa459 | 0x18 | [15:0] | DATA | 0x18 | RO |  | Memory data
RAWMEM_DIG_ROM_CMN4_B2_R26 | 0xa45a | 0x303 | [15:0] | DATA | 0x303 | RO |  | Memory data
RAWMEM_DIG_ROM_CMN4_B2_R27 | 0xa45b | 0x2 | [15:0] | DATA | 0x2 | RO |  | Memory data
RAWMEM_DIG_ROM_CMN4_B2_R28 | 0xa45c | 0x80f | [15:0] | DATA | 0x80f | RO |  | Memory data
RAWMEM_DIG_ROM_CMN4_B2_R29 | 0xa45d | 0xffff | [15:0] | DATA | 0xffff | RO |  | Memory data
RAWMEM_DIG_ROM_CMN4_B2_R30 | 0xa45e | 0x80f | [15:0] | DATA | 0x80f | RO |  | Memory data
RAWMEM_DIG_ROM_CMN4_B2_R31 | 0xa45f | 0x3000 | [15:0] | DATA | 0x3000 | RO |  | Memory data
RAWMEM_DIG_ROM_CMN4_B3_R0 | 0xa460 | 0x2 | [15:0] | DATA | 0x2 | RO |  | Memory data
RAWMEM_DIG_ROM_CMN4_B3_R1 | 0xa461 | 0x2 | [15:0] | DATA | 0x2 | RO |  | Memory data
RAWMEM_DIG_ROM_CMN4_B3_R2 | 0xa462 | 0x80f | [15:0] | DATA | 0x80f | RO |  | Memory data
RAWMEM_DIG_ROM_CMN4_B3_R3 | 0xa463 | 0xffff | [15:0] | DATA | 0xffff | RO |  | Memory data
RAWMEM_DIG_ROM_CMN4_B3_R4 | 0xa464 | 0x80f | [15:0] | DATA | 0x80f | RO |  | Memory data
RAWMEM_DIG_ROM_CMN4_B3_R5 | 0xa465 | 0xc000 | [15:0] | DATA | 0xc000 | RO |  | Memory data
RAWMEM_DIG_ROM_CMN4_B3_R6 | 0xa466 | 0x103 | [15:0] | DATA | 0x103 | RO |  | Memory data
RAWMEM_DIG_ROM_CMN4_B3_R7 | 0xa467 | 0x2 | [15:0] | DATA | 0x2 | RO |  | Memory data
RAWMEM_DIG_ROM_CMN4_B3_R8 | 0xa468 | 0x80f | [15:0] | DATA | 0x80f | RO |  | Memory data
RAWMEM_DIG_ROM_CMN4_B3_R9 | 0xa469 | 0xffff | [15:0] | DATA | 0xffff | RO |  | Memory data
RAWMEM_DIG_ROM_CMN4_B3_R10 | 0xa46a | 0x80f | [15:0] | DATA | 0x80f | RO |  | Memory data
RAWMEM_DIG_ROM_CMN4_B3_R11 | 0xa46b | 0x240 | [15:0] | DATA | 0x240 | RO |  | Memory data
RAWMEM_DIG_ROM_CMN4_B3_R12 | 0xa46c | 0x120 | [15:0] | DATA | 0x120 | RO |  | Memory data
RAWMEM_DIG_ROM_CMN4_B3_R13 | 0xa46d | 0x8 | [15:0] | DATA | 0x8 | RO |  | Memory data
RAWMEM_DIG_ROM_CMN4_B3_R14 | 0xa46e | 0x80f | [15:0] | DATA | 0x80f | RO |  | Memory data
RAWMEM_DIG_ROM_CMN4_B3_R15 | 0xa46f | 0xffff | [15:0] | DATA | 0xffff | RO |  | Memory data
RAWMEM_DIG_ROM_CMN4_B3_R16 | 0xa470 | 0x8c | [15:0] | DATA | 0x8c | RO |  | Memory data
RAWMEM_DIG_ROM_CMN4_B3_R17 | 0xa471 | 0x58 | [15:0] | DATA | 0x58 | RO |  | Memory data
RAWMEM_DIG_ROM_CMN4_B3_R18 | 0xa472 | 0x8f | [15:0] | DATA | 0x8f | RO |  | Memory data
RAWMEM_DIG_ROM_CMN4_B3_R19 | 0xa473 | 0x58 | [15:0] | DATA | 0x58 | RO |  | Memory data
RAWMEM_DIG_ROM_CMN4_B3_R20 | 0xa474 | 0x900a | [15:0] | DATA | 0x900a | RO |  | Memory data
RAWMEM_DIG_ROM_CMN4_B3_R21 | 0xa475 | 0x80f | [15:0] | DATA | 0x80f | RO |  | Memory data
RAWMEM_DIG_ROM_CMN4_B3_R22 | 0xa476 | 0xf | [15:0] | DATA | 0xf | RO |  | Memory data
RAWMEM_DIG_ROM_CMN4_B3_R23 | 0xa477 | 0x301 | [15:0] | DATA | 0x301 | RO |  | Memory data
RAWMEM_DIG_ROM_CMN4_B3_R24 | 0xa478 | 0xa | [15:0] | DATA | 0xa | RO |  | Memory data
RAWMEM_DIG_ROM_CMN4_B3_R25 | 0xa479 | 0x301 | [15:0] | DATA | 0x301 | RO |  | Memory data
RAWMEM_DIG_ROM_CMN4_B3_R26 | 0xa47a | 0xe | [15:0] | DATA | 0xe | RO |  | Memory data
RAWMEM_DIG_ROM_CMN4_B3_R27 | 0xa47b | 0x1b04 | [15:0] | DATA | 0x1b04 | RO |  | Memory data
RAWMEM_DIG_ROM_CMN4_B3_R28 | 0xa47c | 0xcfff | [15:0] | DATA | 0xcfff | RO |  | Memory data
RAWMEM_DIG_ROM_CMN4_B3_R29 | 0xa47d | 0x301 | [15:0] | DATA | 0x301 | RO |  | Memory data
RAWMEM_DIG_ROM_CMN4_B3_R30 | 0xa47e | 0xa | [15:0] | DATA | 0xa | RO |  | Memory data
RAWMEM_DIG_ROM_CMN4_B3_R31 | 0xa47f | 0x1b04 | [15:0] | DATA | 0x1b04 | RO |  | Memory data
RAWMEM_DIG_ROM_CMN4_B4_R0 | 0xa480 | 0xafff | [15:0] | DATA | 0xafff | RO |  | Memory data
RAWMEM_DIG_ROM_CMN4_B4_R1 | 0xa481 | 0x80f | [15:0] | DATA | 0x80f | RO |  | Memory data
RAWMEM_DIG_ROM_CMN4_B4_R2 | 0xa482 | 0xffff | [15:0] | DATA | 0xffff | RO |  | Memory data
RAWMEM_DIG_ROM_CMN4_B4_R3 | 0xa483 | 0x900b | [15:0] | DATA | 0x900b | RO |  | Memory data
RAWMEM_DIG_ROM_CMN4_B4_R4 | 0xa484 | 0x80f | [15:0] | DATA | 0x80f | RO |  | Memory data
RAWMEM_DIG_ROM_CMN4_B4_R5 | 0xa485 | 0x1c | [15:0] | DATA | 0x1c | RO |  | Memory data
RAWMEM_DIG_ROM_CMN4_B4_R6 | 0xa486 | 0x2901 | [15:0] | DATA | 0x2901 | RO |  | Memory data
RAWMEM_DIG_ROM_CMN4_B4_R7 | 0xa487 | 0x80f | [15:0] | DATA | 0x80f | RO |  | Memory data
RAWMEM_DIG_ROM_CMN4_B4_R8 | 0xa488 | 0xffff | [15:0] | DATA | 0xffff | RO |  | Memory data
RAWMEM_DIG_ROM_CMN4_B4_R9 | 0xa489 | 0x80b | [15:0] | DATA | 0x80b | RO |  | Memory data
RAWMEM_DIG_ROM_CMN4_B4_R10 | 0xa48a | 0x48c | [15:0] | DATA | 0x48c | RO |  | Memory data
RAWMEM_DIG_ROM_CMN4_B4_R11 | 0xa48b | 0x8fea | [15:0] | DATA | 0x8fea | RO |  | Memory data
RAWMEM_DIG_ROM_CMN4_B4_R12 | 0xa48c | 0x80f | [15:0] | DATA | 0x80f | RO |  | Memory data
RAWMEM_DIG_ROM_CMN4_B4_R13 | 0xa48d | 0x1c | [15:0] | DATA | 0x1c | RO |  | Memory data
RAWMEM_DIG_ROM_CMN4_B4_R14 | 0xa48e | 0x2101 | [15:0] | DATA | 0x2101 | RO |  | Memory data
RAWMEM_DIG_ROM_CMN4_B4_R15 | 0xa48f | 0x80f | [15:0] | DATA | 0x80f | RO |  | Memory data
RAWMEM_DIG_ROM_CMN4_B4_R16 | 0xa490 | 0xffff | [15:0] | DATA | 0xffff | RO |  | Memory data
RAWMEM_DIG_ROM_CMN4_B4_R17 | 0xa491 | 0x80b | [15:0] | DATA | 0x80b | RO |  | Memory data
RAWMEM_DIG_ROM_CMN4_B4_R18 | 0xa492 | 0x494 | [15:0] | DATA | 0x494 | RO |  | Memory data
RAWMEM_DIG_ROM_CMN4_B4_R19 | 0xa493 | 0x8fe2 | [15:0] | DATA | 0x8fe2 | RO |  | Memory data
RAWMEM_DIG_ROM_CMN4_B4_R20 | 0xa494 | 0x900a | [15:0] | DATA | 0x900a | RO |  | Memory data
RAWMEM_DIG_ROM_CMN4_B4_R21 | 0xa495 | 0x80a | [15:0] | DATA | 0x80a | RO |  | Memory data
RAWMEM_DIG_ROM_CMN4_B4_R22 | 0xa496 | 0x498 | [15:0] | DATA | 0x498 | RO |  | Memory data
RAWMEM_DIG_ROM_CMN4_B4_R23 | 0xa497 | 0x8fc1 | [15:0] | DATA | 0x8fc1 | RO |  | Memory data
RAWMEM_DIG_ROM_CMN4_B4_R24 | 0xa498 | 0x504 | [15:0] | DATA | 0x504 | RO |  | Memory data
RAWMEM_DIG_ROM_CMN4_B4_R25 | 0xa499 | 0x0 | [15:0] | DATA | 0x0 | RO |  | Memory data
RAWMEM_DIG_ROM_CMN4_B4_R26 | 0xa49a | 0x80f | [15:0] | DATA | 0x80f | RO |  | Memory data
RAWMEM_DIG_ROM_CMN4_B4_R27 | 0xa49b | 0xff | [15:0] | DATA | 0xff | RO |  | Memory data
RAWMEM_DIG_ROM_CMN4_B4_R28 | 0xa49c | 0x305 | [15:0] | DATA | 0x305 | RO |  | Memory data
RAWMEM_DIG_ROM_CMN4_B4_R29 | 0xa49d | 0xbc | [15:0] | DATA | 0xbc | RO |  | Memory data
RAWMEM_DIG_ROM_CMN4_B4_R30 | 0xa49e | 0x80f | [15:0] | DATA | 0x80f | RO |  | Memory data
RAWMEM_DIG_ROM_CMN4_B4_R31 | 0xa49f | 0xffff | [15:0] | DATA | 0xffff | RO |  | Memory data
RAWMEM_DIG_ROM_CMN4_B5_R0 | 0xa4a0 | 0x306 | [15:0] | DATA | 0x306 | RO |  | Memory data
RAWMEM_DIG_ROM_CMN4_B5_R1 | 0xa4a1 | 0x6 | [15:0] | DATA | 0x6 | RO |  | Memory data
RAWMEM_DIG_ROM_CMN4_B5_R2 | 0xa4a2 | 0x42f | [15:0] | DATA | 0x42f | RO |  | Memory data
RAWMEM_DIG_ROM_CMN4_B5_R3 | 0xa4a3 | 0x8 | [15:0] | DATA | 0x8 | RO |  | Memory data
RAWMEM_DIG_ROM_CMN4_B5_R4 | 0xa4a4 | 0x300 | [15:0] | DATA | 0x300 | RO |  | Memory data
RAWMEM_DIG_ROM_CMN4_B5_R5 | 0xa4a5 | 0x618 | [15:0] | DATA | 0x618 | RO |  | Memory data
RAWMEM_DIG_ROM_CMN4_B5_R6 | 0xa4a6 | 0x80f | [15:0] | DATA | 0x80f | RO |  | Memory data
RAWMEM_DIG_ROM_CMN4_B5_R7 | 0xa4a7 | 0xf | [15:0] | DATA | 0xf | RO |  | Memory data
RAWMEM_DIG_ROM_CMN4_B5_R8 | 0xa4a8 | 0x301 | [15:0] | DATA | 0x301 | RO |  | Memory data
RAWMEM_DIG_ROM_CMN4_B5_R9 | 0xa4a9 | 0xa | [15:0] | DATA | 0xa | RO |  | Memory data
RAWMEM_DIG_ROM_CMN4_B5_R10 | 0xa4aa | 0x80f | [15:0] | DATA | 0x80f | RO |  | Memory data
RAWMEM_DIG_ROM_CMN4_B5_R11 | 0xa4ab | 0xffff | [15:0] | DATA | 0xffff | RO |  | Memory data
RAWMEM_DIG_ROM_CMN4_B5_R12 | 0xa4ac | 0x1b04 | [15:0] | DATA | 0x1b04 | RO |  | Memory data
RAWMEM_DIG_ROM_CMN4_B5_R13 | 0xa4ad | 0xafff | [15:0] | DATA | 0xafff | RO |  | Memory data
RAWMEM_DIG_ROM_CMN4_B5_R14 | 0xa4ae | 0x80a | [15:0] | DATA | 0x80a | RO |  | Memory data
RAWMEM_DIG_ROM_CMN4_B5_R15 | 0xa4af | 0x4b1 | [15:0] | DATA | 0x4b1 | RO |  | Memory data
RAWMEM_DIG_ROM_CMN4_B5_R16 | 0xa4b0 | 0x8fa2 | [15:0] | DATA | 0x8fa2 | RO |  | Memory data
RAWMEM_DIG_ROM_CMN4_B5_R17 | 0xa4b1 | 0x33a | [15:0] | DATA | 0x33a | RO |  | Memory data
RAWMEM_DIG_ROM_CMN4_B5_R18 | 0xa4b2 | 0x0 | [15:0] | DATA | 0x0 | RO |  | Memory data
RAWMEM_DIG_ROM_CMN4_B5_R19 | 0xa4b3 | 0x1b3b | [15:0] | DATA | 0x1b3b | RO |  | Memory data
RAWMEM_DIG_ROM_CMN4_B5_R20 | 0xa4b4 | 0xcfff | [15:0] | DATA | 0xcfff | RO |  | Memory data
RAWMEM_DIG_ROM_CMN4_B5_R21 | 0xa4b5 | 0x133a | [15:0] | DATA | 0x133a | RO |  | Memory data
RAWMEM_DIG_ROM_CMN4_B5_R22 | 0xa4b6 | 0x8c | [15:0] | DATA | 0x8c | RO |  | Memory data
RAWMEM_DIG_ROM_CMN4_B5_R23 | 0xa4b7 | 0x50 | [15:0] | DATA | 0x50 | RO |  | Memory data
RAWMEM_DIG_ROM_CMN4_B5_R24 | 0xa4b8 | 0x8f | [15:0] | DATA | 0x8f | RO |  | Memory data
RAWMEM_DIG_ROM_CMN4_B5_R25 | 0xa4b9 | 0x50 | [15:0] | DATA | 0x50 | RO |  | Memory data
RAWMEM_DIG_ROM_CMN4_B5_R26 | 0xa4ba | 0x80f | [15:0] | DATA | 0x80f | RO |  | Memory data
RAWMEM_DIG_ROM_CMN4_B5_R27 | 0xa4bb | 0x20 | [15:0] | DATA | 0x20 | RO |  | Memory data
RAWMEM_DIG_ROM_CMN4_B5_R28 | 0xa4bc | 0x2300 | [15:0] | DATA | 0x2300 | RO |  | Memory data
RAWMEM_DIG_ROM_CMN4_B5_R29 | 0xa4bd | 0x80f | [15:0] | DATA | 0x80f | RO |  | Memory data
RAWMEM_DIG_ROM_CMN4_B5_R30 | 0xa4be | 0xffff | [15:0] | DATA | 0xffff | RO |  | Memory data
RAWMEM_DIG_ROM_CMN4_B5_R31 | 0xa4bf | 0x411c | [15:0] | DATA | 0x411c | RO |  | Memory data
RAWMEM_DIG_ROM_CMN4_B6_R0 | 0xa4c0 | 0x588c | [15:0] | DATA | 0x588c | RO |  | Memory data
RAWMEM_DIG_ROM_CMN4_B6_R1 | 0xa4c1 | 0x80f | [15:0] | DATA | 0x80f | RO |  | Memory data
RAWMEM_DIG_ROM_CMN4_B6_R2 | 0xa4c2 | 0x24 | [15:0] | DATA | 0x24 | RO |  | Memory data
RAWMEM_DIG_ROM_CMN4_B6_R3 | 0xa4c3 | 0x2201 | [15:0] | DATA | 0x2201 | RO |  | Memory data
RAWMEM_DIG_ROM_CMN4_B6_R4 | 0xa4c4 | 0x2204 | [15:0] | DATA | 0x2204 | RO |  | Memory data
RAWMEM_DIG_ROM_CMN4_B6_R5 | 0xa4c5 | 0x411c | [15:0] | DATA | 0x411c | RO |  | Memory data
RAWMEM_DIG_ROM_CMN4_B6_R6 | 0xa4c6 | 0x80f | [15:0] | DATA | 0x80f | RO |  | Memory data
RAWMEM_DIG_ROM_CMN4_B6_R7 | 0xa4c7 | 0x100 | [15:0] | DATA | 0x100 | RO |  | Memory data
RAWMEM_DIG_ROM_CMN4_B6_R8 | 0xa4c8 | 0x2300 | [15:0] | DATA | 0x2300 | RO |  | Memory data
RAWMEM_DIG_ROM_CMN4_B6_R9 | 0xa4c9 | 0x80f | [15:0] | DATA | 0x80f | RO |  | Memory data
RAWMEM_DIG_ROM_CMN4_B6_R10 | 0xa4ca | 0xffff | [15:0] | DATA | 0xffff | RO |  | Memory data
RAWMEM_DIG_ROM_CMN4_B6_R11 | 0xa4cb | 0x8c | [15:0] | DATA | 0x8c | RO |  | Memory data
RAWMEM_DIG_ROM_CMN4_B6_R12 | 0xa4cc | 0x58 | [15:0] | DATA | 0x58 | RO |  | Memory data
RAWMEM_DIG_ROM_CMN4_B6_R13 | 0xa4cd | 0x8f | [15:0] | DATA | 0x8f | RO |  | Memory data
RAWMEM_DIG_ROM_CMN4_B6_R14 | 0xa4ce | 0x58 | [15:0] | DATA | 0x58 | RO |  | Memory data
RAWMEM_DIG_ROM_CMN4_B6_R15 | 0xa4cf | 0x80f | [15:0] | DATA | 0x80f | RO |  | Memory data
RAWMEM_DIG_ROM_CMN4_B6_R16 | 0xa4d0 | 0xf | [15:0] | DATA | 0xf | RO |  | Memory data
RAWMEM_DIG_ROM_CMN4_B6_R17 | 0xa4d1 | 0x301 | [15:0] | DATA | 0x301 | RO |  | Memory data
RAWMEM_DIG_ROM_CMN4_B6_R18 | 0xa4d2 | 0xe | [15:0] | DATA | 0xe | RO |  | Memory data
RAWMEM_DIG_ROM_CMN4_B6_R19 | 0xa4d3 | 0x1b04 | [15:0] | DATA | 0x1b04 | RO |  | Memory data
RAWMEM_DIG_ROM_CMN4_B6_R20 | 0xa4d4 | 0xcfff | [15:0] | DATA | 0xcfff | RO |  | Memory data
RAWMEM_DIG_ROM_CMN4_B6_R21 | 0xa4d5 | 0x301 | [15:0] | DATA | 0x301 | RO |  | Memory data
RAWMEM_DIG_ROM_CMN4_B6_R22 | 0xa4d6 | 0xa | [15:0] | DATA | 0xa | RO |  | Memory data
RAWMEM_DIG_ROM_CMN4_B6_R23 | 0xa4d7 | 0x1b04 | [15:0] | DATA | 0x1b04 | RO |  | Memory data
RAWMEM_DIG_ROM_CMN4_B6_R24 | 0xa4d8 | 0xafff | [15:0] | DATA | 0xafff | RO |  | Memory data
RAWMEM_DIG_ROM_CMN4_B6_R25 | 0xa4d9 | 0x80f | [15:0] | DATA | 0x80f | RO |  | Memory data
RAWMEM_DIG_ROM_CMN4_B6_R26 | 0xa4da | 0xffff | [15:0] | DATA | 0xffff | RO |  | Memory data
RAWMEM_DIG_ROM_CMN4_B6_R27 | 0xa4db | 0x180 | [15:0] | DATA | 0x180 | RO |  | Memory data
RAWMEM_DIG_ROM_CMN4_B6_R28 | 0xa4dc | 0x63 | [15:0] | DATA | 0x63 | RO |  | Memory data
RAWMEM_DIG_ROM_CMN4_B6_R29 | 0xa4dd | 0x181 | [15:0] | DATA | 0x181 | RO |  | Memory data
RAWMEM_DIG_ROM_CMN4_B6_R30 | 0xa4de | 0x1 | [15:0] | DATA | 0x1 | RO |  | Memory data
RAWMEM_DIG_ROM_CMN4_B6_R31 | 0xa4df | 0x182 | [15:0] | DATA | 0x182 | RO |  | Memory data
RAWMEM_DIG_ROM_CMN4_B7_R0 | 0xa4e0 | 0x0 | [15:0] | DATA | 0x0 | RO |  | Memory data
RAWMEM_DIG_ROM_CMN4_B7_R1 | 0xa4e1 | 0x190 | [15:0] | DATA | 0x190 | RO |  | Memory data
RAWMEM_DIG_ROM_CMN4_B7_R2 | 0xa4e2 | 0x0 | [15:0] | DATA | 0x0 | RO |  | Memory data
RAWMEM_DIG_ROM_CMN4_B7_R3 | 0xa4e3 | 0x18f | [15:0] | DATA | 0x18f | RO |  | Memory data
RAWMEM_DIG_ROM_CMN4_B7_R4 | 0xa4e4 | 0x0 | [15:0] | DATA | 0x0 | RO |  | Memory data
RAWMEM_DIG_ROM_CMN4_B7_R5 | 0xa4e5 | 0x183 | [15:0] | DATA | 0x183 | RO |  | Memory data
RAWMEM_DIG_ROM_CMN4_B7_R6 | 0xa4e6 | 0x0 | [15:0] | DATA | 0x0 | RO |  | Memory data
RAWMEM_DIG_ROM_CMN4_B7_R7 | 0xa4e7 | 0x191 | [15:0] | DATA | 0x191 | RO |  | Memory data
RAWMEM_DIG_ROM_CMN4_B7_R8 | 0xa4e8 | 0x0 | [15:0] | DATA | 0x0 | RO |  | Memory data
RAWMEM_DIG_ROM_CMN4_B7_R9 | 0xa4e9 | 0x192 | [15:0] | DATA | 0x192 | RO |  | Memory data
RAWMEM_DIG_ROM_CMN4_B7_R10 | 0xa4ea | 0x0 | [15:0] | DATA | 0x0 | RO |  | Memory data
RAWMEM_DIG_ROM_CMN4_B7_R11 | 0xa4eb | 0x184 | [15:0] | DATA | 0x184 | RO |  | Memory data
RAWMEM_DIG_ROM_CMN4_B7_R12 | 0xa4ec | 0x5c00 | [15:0] | DATA | 0x5c00 | RO |  | Memory data
RAWMEM_DIG_ROM_CMN4_B7_R13 | 0xa4ed | 0x185 | [15:0] | DATA | 0x185 | RO |  | Memory data
RAWMEM_DIG_ROM_CMN4_B7_R14 | 0xa4ee | 0x47e | [15:0] | DATA | 0x47e | RO |  | Memory data
RAWMEM_DIG_ROM_CMN4_B7_R15 | 0xa4ef | 0x18e | [15:0] | DATA | 0x18e | RO |  | Memory data
RAWMEM_DIG_ROM_CMN4_B7_R16 | 0xa4f0 | 0x8 | [15:0] | DATA | 0x8 | RO |  | Memory data
RAWMEM_DIG_ROM_CMN4_B7_R17 | 0xa4f1 | 0x436 | [15:0] | DATA | 0x436 | RO |  | Memory data
RAWMEM_DIG_ROM_CMN4_B7_R18 | 0xa4f2 | 0x0 | [15:0] | DATA | 0x0 | RO |  | Memory data
RAWMEM_DIG_ROM_CMN4_B7_R19 | 0xa4f3 | 0x439 | [15:0] | DATA | 0x439 | RO |  | Memory data
RAWMEM_DIG_ROM_CMN4_B7_R20 | 0xa4f4 | 0x1 | [15:0] | DATA | 0x1 | RO |  | Memory data
RAWMEM_DIG_ROM_CMN4_B7_R21 | 0xa4f5 | 0x1b1 | [15:0] | DATA | 0x1b1 | RO |  | Memory data
RAWMEM_DIG_ROM_CMN4_B7_R22 | 0xa4f6 | 0x0 | [15:0] | DATA | 0x0 | RO |  | Memory data
RAWMEM_DIG_ROM_CMN4_B7_R23 | 0xa4f7 | 0x1ae | [15:0] | DATA | 0x1ae | RO |  | Memory data
RAWMEM_DIG_ROM_CMN4_B7_R24 | 0xa4f8 | 0x0 | [15:0] | DATA | 0x0 | RO |  | Memory data
RAWMEM_DIG_ROM_CMN4_B7_R25 | 0xa4f9 | 0x1b4 | [15:0] | DATA | 0x1b4 | RO |  | Memory data
RAWMEM_DIG_ROM_CMN4_B7_R26 | 0xa4fa | 0x0 | [15:0] | DATA | 0x0 | RO |  | Memory data
RAWMEM_DIG_ROM_CMN4_B7_R27 | 0xa4fb | 0x1b7 | [15:0] | DATA | 0x1b7 | RO |  | Memory data
RAWMEM_DIG_ROM_CMN4_B7_R28 | 0xa4fc | 0x0 | [15:0] | DATA | 0x0 | RO |  | Memory data
RAWMEM_DIG_ROM_CMN4_B7_R29 | 0xa4fd | 0x800 | [15:0] | DATA | 0x800 | RO |  | Memory data
RAWMEM_DIG_ROM_CMN4_B7_R30 | 0xa4fe | 0x208 | [15:0] | DATA | 0x208 | RO |  | Memory data
RAWMEM_DIG_ROM_CMN4_B7_R31 | 0xa4ff | 0x54dd | [15:0] | DATA | 0x54dd | RO |  | Memory data
RAWMEM_DIG_ROM_CMN5_B0_R0 | 0xa500 | 0xf000 | [15:0] | DATA | 0xf000 | RO |  | Memory data
RAWMEM_DIG_ROM_CMN5_B0_R1 | 0xa501 | 0xd0 | [15:0] | DATA | 0xd0 | RO |  | Memory data
RAWMEM_DIG_ROM_CMN5_B0_R2 | 0xa502 | 0x800 | [15:0] | DATA | 0x800 | RO |  | Memory data
RAWMEM_DIG_ROM_CMN5_B0_R3 | 0xa503 | 0x34 | [15:0] | DATA | 0x34 | RO |  | Memory data
RAWMEM_DIG_ROM_CMN5_B0_R4 | 0xa504 | 0x801 | [15:0] | DATA | 0x801 | RO |  | Memory data
RAWMEM_DIG_ROM_CMN5_B0_R5 | 0xa505 | 0x20 | [15:0] | DATA | 0x20 | RO |  | Memory data
RAWMEM_DIG_ROM_CMN5_B0_R6 | 0xa506 | 0x802 | [15:0] | DATA | 0x802 | RO |  | Memory data
RAWMEM_DIG_ROM_CMN5_B0_R7 | 0xa507 | 0x1 | [15:0] | DATA | 0x1 | RO |  | Memory data
RAWMEM_DIG_ROM_CMN5_B0_R8 | 0xa508 | 0x80a | [15:0] | DATA | 0x80a | RO |  | Memory data
RAWMEM_DIG_ROM_CMN5_B0_R9 | 0xa509 | 0x50d | [15:0] | DATA | 0x50d | RO |  | Memory data
RAWMEM_DIG_ROM_CMN5_B0_R10 | 0xa50a | 0x500 | [15:0] | DATA | 0x500 | RO |  | Memory data
RAWMEM_DIG_ROM_CMN5_B0_R11 | 0xa50b | 0x342 | [15:0] | DATA | 0x342 | RO |  | Memory data
RAWMEM_DIG_ROM_CMN5_B0_R12 | 0xa50c | 0x8da3 | [15:0] | DATA | 0x8da3 | RO |  | Memory data
RAWMEM_DIG_ROM_CMN5_B0_R13 | 0xa50d | 0x303d | [15:0] | DATA | 0x303d | RO |  | Memory data
RAWMEM_DIG_ROM_CMN5_B0_R14 | 0xa50e | 0x2d05 | [15:0] | DATA | 0x2d05 | RO |  | Memory data
RAWMEM_DIG_ROM_CMN5_B0_R15 | 0xa50f | 0x800 | [15:0] | DATA | 0x800 | RO |  | Memory data
RAWMEM_DIG_ROM_CMN5_B0_R16 | 0xa510 | 0x80 | [15:0] | DATA | 0x80 | RO |  | Memory data
RAWMEM_DIG_ROM_CMN5_B0_R17 | 0xa511 | 0x801 | [15:0] | DATA | 0x801 | RO |  | Memory data
RAWMEM_DIG_ROM_CMN5_B0_R18 | 0xa512 | 0x40 | [15:0] | DATA | 0x40 | RO |  | Memory data
RAWMEM_DIG_ROM_CMN5_B0_R19 | 0xa513 | 0x802 | [15:0] | DATA | 0x802 | RO |  | Memory data
RAWMEM_DIG_ROM_CMN5_B0_R20 | 0xa514 | 0x7 | [15:0] | DATA | 0x7 | RO |  | Memory data
RAWMEM_DIG_ROM_CMN5_B0_R21 | 0xa515 | 0x803 | [15:0] | DATA | 0x803 | RO |  | Memory data
RAWMEM_DIG_ROM_CMN5_B0_R22 | 0xa516 | 0x0 | [15:0] | DATA | 0x0 | RO |  | Memory data
RAWMEM_DIG_ROM_CMN5_B0_R23 | 0xa517 | 0x804 | [15:0] | DATA | 0x804 | RO |  | Memory data
RAWMEM_DIG_ROM_CMN5_B0_R24 | 0xa518 | 0x34 | [15:0] | DATA | 0x34 | RO |  | Memory data
RAWMEM_DIG_ROM_CMN5_B0_R25 | 0xa519 | 0x805 | [15:0] | DATA | 0x805 | RO |  | Memory data
RAWMEM_DIG_ROM_CMN5_B0_R26 | 0xa51a | 0x1 | [15:0] | DATA | 0x1 | RO |  | Memory data
RAWMEM_DIG_ROM_CMN5_B0_R27 | 0xa51b | 0x806 | [15:0] | DATA | 0x806 | RO |  | Memory data
RAWMEM_DIG_ROM_CMN5_B0_R28 | 0xa51c | 0x336 | [15:0] | DATA | 0x336 | RO |  | Memory data
RAWMEM_DIG_ROM_CMN5_B0_R29 | 0xa51d | 0x80a | [15:0] | DATA | 0x80a | RO |  | Memory data
RAWMEM_DIG_ROM_CMN5_B0_R30 | 0xa51e | 0x520 | [15:0] | DATA | 0x520 | RO |  | Memory data
RAWMEM_DIG_ROM_CMN5_B0_R31 | 0xa51f | 0x8dc1 | [15:0] | DATA | 0x8dc1 | RO |  | Memory data
RAWMEM_DIG_ROM_CMN5_B1_R0 | 0xa520 | 0x300d | [15:0] | DATA | 0x300d | RO |  | Memory data
RAWMEM_DIG_ROM_CMN5_B1_R1 | 0xa521 | 0x2d01 | [15:0] | DATA | 0x2d01 | RO |  | Memory data
RAWMEM_DIG_ROM_CMN5_B1_R2 | 0xa522 | 0x800 | [15:0] | DATA | 0x800 | RO |  | Memory data
RAWMEM_DIG_ROM_CMN5_B1_R3 | 0xa523 | 0x208 | [15:0] | DATA | 0x208 | RO |  | Memory data
RAWMEM_DIG_ROM_CMN5_B1_R4 | 0xa524 | 0x54dd | [15:0] | DATA | 0x54dd | RO |  | Memory data
RAWMEM_DIG_ROM_CMN5_B1_R5 | 0xa525 | 0xf000 | [15:0] | DATA | 0xf000 | RO |  | Memory data
RAWMEM_DIG_ROM_CMN5_B1_R6 | 0xa526 | 0xd0 | [15:0] | DATA | 0xd0 | RO |  | Memory data
RAWMEM_DIG_ROM_CMN5_B1_R7 | 0xa527 | 0x800 | [15:0] | DATA | 0x800 | RO |  | Memory data
RAWMEM_DIG_ROM_CMN5_B1_R8 | 0xa528 | 0x34 | [15:0] | DATA | 0x34 | RO |  | Memory data
RAWMEM_DIG_ROM_CMN5_B1_R9 | 0xa529 | 0x801 | [15:0] | DATA | 0x801 | RO |  | Memory data
RAWMEM_DIG_ROM_CMN5_B1_R10 | 0xa52a | 0x60 | [15:0] | DATA | 0x60 | RO |  | Memory data
RAWMEM_DIG_ROM_CMN5_B1_R11 | 0xa52b | 0x802 | [15:0] | DATA | 0x802 | RO |  | Memory data
RAWMEM_DIG_ROM_CMN5_B1_R12 | 0xa52c | 0x2 | [15:0] | DATA | 0x2 | RO |  | Memory data
RAWMEM_DIG_ROM_CMN5_B1_R13 | 0xa52d | 0x80a | [15:0] | DATA | 0x80a | RO |  | Memory data
RAWMEM_DIG_ROM_CMN5_B1_R14 | 0xa52e | 0x532 | [15:0] | DATA | 0x532 | RO |  | Memory data
RAWMEM_DIG_ROM_CMN5_B1_R15 | 0xa52f | 0x500 | [15:0] | DATA | 0x500 | RO |  | Memory data
RAWMEM_DIG_ROM_CMN5_B1_R16 | 0xa530 | 0x342 | [15:0] | DATA | 0x342 | RO |  | Memory data
RAWMEM_DIG_ROM_CMN5_B1_R17 | 0xa531 | 0x8d7e | [15:0] | DATA | 0x8d7e | RO |  | Memory data
RAWMEM_DIG_ROM_CMN5_B1_R18 | 0xa532 | 0x303d | [15:0] | DATA | 0x303d | RO |  | Memory data
RAWMEM_DIG_ROM_CMN5_B1_R19 | 0xa533 | 0x2d06 | [15:0] | DATA | 0x2d06 | RO |  | Memory data
RAWMEM_DIG_ROM_CMN5_B1_R20 | 0xa534 | 0x800 | [15:0] | DATA | 0x800 | RO |  | Memory data
RAWMEM_DIG_ROM_CMN5_B1_R21 | 0xa535 | 0x80 | [15:0] | DATA | 0x80 | RO |  | Memory data
RAWMEM_DIG_ROM_CMN5_B1_R22 | 0xa536 | 0x801 | [15:0] | DATA | 0x801 | RO |  | Memory data
RAWMEM_DIG_ROM_CMN5_B1_R23 | 0xa537 | 0x20 | [15:0] | DATA | 0x20 | RO |  | Memory data
RAWMEM_DIG_ROM_CMN5_B1_R24 | 0xa538 | 0x802 | [15:0] | DATA | 0x802 | RO |  | Memory data
RAWMEM_DIG_ROM_CMN5_B1_R25 | 0xa539 | 0x6 | [15:0] | DATA | 0x6 | RO |  | Memory data
RAWMEM_DIG_ROM_CMN5_B1_R26 | 0xa53a | 0x803 | [15:0] | DATA | 0x803 | RO |  | Memory data
RAWMEM_DIG_ROM_CMN5_B1_R27 | 0xa53b | 0x0 | [15:0] | DATA | 0x0 | RO |  | Memory data
RAWMEM_DIG_ROM_CMN5_B1_R28 | 0xa53c | 0x804 | [15:0] | DATA | 0x804 | RO |  | Memory data
RAWMEM_DIG_ROM_CMN5_B1_R29 | 0xa53d | 0x34 | [15:0] | DATA | 0x34 | RO |  | Memory data
RAWMEM_DIG_ROM_CMN5_B1_R30 | 0xa53e | 0x805 | [15:0] | DATA | 0x805 | RO |  | Memory data
RAWMEM_DIG_ROM_CMN5_B1_R31 | 0xa53f | 0x2 | [15:0] | DATA | 0x2 | RO |  | Memory data
RAWMEM_DIG_ROM_CMN5_B2_R0 | 0xa540 | 0x806 | [15:0] | DATA | 0x806 | RO |  | Memory data
RAWMEM_DIG_ROM_CMN5_B2_R1 | 0xa541 | 0x336 | [15:0] | DATA | 0x336 | RO |  | Memory data
RAWMEM_DIG_ROM_CMN5_B2_R2 | 0xa542 | 0x80a | [15:0] | DATA | 0x80a | RO |  | Memory data
RAWMEM_DIG_ROM_CMN5_B2_R3 | 0xa543 | 0x545 | [15:0] | DATA | 0x545 | RO |  | Memory data
RAWMEM_DIG_ROM_CMN5_B2_R4 | 0xa544 | 0x8d9c | [15:0] | DATA | 0x8d9c | RO |  | Memory data
RAWMEM_DIG_ROM_CMN5_B2_R5 | 0xa545 | 0x300d | [15:0] | DATA | 0x300d | RO |  | Memory data
RAWMEM_DIG_ROM_CMN5_B2_R6 | 0xa546 | 0x2d02 | [15:0] | DATA | 0x2d02 | RO |  | Memory data
RAWMEM_DIG_ROM_CMN5_B2_R7 | 0xa547 | 0x800 | [15:0] | DATA | 0x800 | RO |  | Memory data
RAWMEM_DIG_ROM_CMN5_B2_R8 | 0xa548 | 0x208 | [15:0] | DATA | 0x208 | RO |  | Memory data
RAWMEM_DIG_ROM_CMN5_B2_R9 | 0xa549 | 0x54dd | [15:0] | DATA | 0x54dd | RO |  | Memory data
RAWMEM_DIG_ROM_CMN5_B2_R10 | 0xa54a | 0xf000 | [15:0] | DATA | 0xf000 | RO |  | Memory data
RAWMEM_DIG_ROM_CMN5_B2_R11 | 0xa54b | 0xd0 | [15:0] | DATA | 0xd0 | RO |  | Memory data
RAWMEM_DIG_ROM_CMN5_B2_R12 | 0xa54c | 0x800 | [15:0] | DATA | 0x800 | RO |  | Memory data
RAWMEM_DIG_ROM_CMN5_B2_R13 | 0xa54d | 0x34 | [15:0] | DATA | 0x34 | RO |  | Memory data
RAWMEM_DIG_ROM_CMN5_B2_R14 | 0xa54e | 0x801 | [15:0] | DATA | 0x801 | RO |  | Memory data
RAWMEM_DIG_ROM_CMN5_B2_R15 | 0xa54f | 0x60 | [15:0] | DATA | 0x60 | RO |  | Memory data
RAWMEM_DIG_ROM_CMN5_B2_R16 | 0xa550 | 0x802 | [15:0] | DATA | 0x802 | RO |  | Memory data
RAWMEM_DIG_ROM_CMN5_B2_R17 | 0xa551 | 0x4 | [15:0] | DATA | 0x4 | RO |  | Memory data
RAWMEM_DIG_ROM_CMN5_B2_R18 | 0xa552 | 0x80a | [15:0] | DATA | 0x80a | RO |  | Memory data
RAWMEM_DIG_ROM_CMN5_B2_R19 | 0xa553 | 0x557 | [15:0] | DATA | 0x557 | RO |  | Memory data
RAWMEM_DIG_ROM_CMN5_B2_R20 | 0xa554 | 0x500 | [15:0] | DATA | 0x500 | RO |  | Memory data
RAWMEM_DIG_ROM_CMN5_B2_R21 | 0xa555 | 0x342 | [15:0] | DATA | 0x342 | RO |  | Memory data
RAWMEM_DIG_ROM_CMN5_B2_R22 | 0xa556 | 0x8d59 | [15:0] | DATA | 0x8d59 | RO |  | Memory data
RAWMEM_DIG_ROM_CMN5_B2_R23 | 0xa557 | 0x303d | [15:0] | DATA | 0x303d | RO |  | Memory data
RAWMEM_DIG_ROM_CMN5_B2_R24 | 0xa558 | 0x2d07 | [15:0] | DATA | 0x2d07 | RO |  | Memory data
RAWMEM_DIG_ROM_CMN5_B2_R25 | 0xa559 | 0x800 | [15:0] | DATA | 0x800 | RO |  | Memory data
RAWMEM_DIG_ROM_CMN5_B2_R26 | 0xa55a | 0x80 | [15:0] | DATA | 0x80 | RO |  | Memory data
RAWMEM_DIG_ROM_CMN5_B2_R27 | 0xa55b | 0x801 | [15:0] | DATA | 0x801 | RO |  | Memory data
RAWMEM_DIG_ROM_CMN5_B2_R28 | 0xa55c | 0x20 | [15:0] | DATA | 0x20 | RO |  | Memory data
RAWMEM_DIG_ROM_CMN5_B2_R29 | 0xa55d | 0x802 | [15:0] | DATA | 0x802 | RO |  | Memory data
RAWMEM_DIG_ROM_CMN5_B2_R30 | 0xa55e | 0x6 | [15:0] | DATA | 0x6 | RO |  | Memory data
RAWMEM_DIG_ROM_CMN5_B2_R31 | 0xa55f | 0x803 | [15:0] | DATA | 0x803 | RO |  | Memory data
RAWMEM_DIG_ROM_CMN5_B3_R0 | 0xa560 | 0x0 | [15:0] | DATA | 0x0 | RO |  | Memory data
RAWMEM_DIG_ROM_CMN5_B3_R1 | 0xa561 | 0x804 | [15:0] | DATA | 0x804 | RO |  | Memory data
RAWMEM_DIG_ROM_CMN5_B3_R2 | 0xa562 | 0x34 | [15:0] | DATA | 0x34 | RO |  | Memory data
RAWMEM_DIG_ROM_CMN5_B3_R3 | 0xa563 | 0x805 | [15:0] | DATA | 0x805 | RO |  | Memory data
RAWMEM_DIG_ROM_CMN5_B3_R4 | 0xa564 | 0x4 | [15:0] | DATA | 0x4 | RO |  | Memory data
RAWMEM_DIG_ROM_CMN5_B3_R5 | 0xa565 | 0x806 | [15:0] | DATA | 0x806 | RO |  | Memory data
RAWMEM_DIG_ROM_CMN5_B3_R6 | 0xa566 | 0x336 | [15:0] | DATA | 0x336 | RO |  | Memory data
RAWMEM_DIG_ROM_CMN5_B3_R7 | 0xa567 | 0x80a | [15:0] | DATA | 0x80a | RO |  | Memory data
RAWMEM_DIG_ROM_CMN5_B3_R8 | 0xa568 | 0x56a | [15:0] | DATA | 0x56a | RO |  | Memory data
RAWMEM_DIG_ROM_CMN5_B3_R9 | 0xa569 | 0x8d77 | [15:0] | DATA | 0x8d77 | RO |  | Memory data
RAWMEM_DIG_ROM_CMN5_B3_R10 | 0xa56a | 0x300d | [15:0] | DATA | 0x300d | RO |  | Memory data
RAWMEM_DIG_ROM_CMN5_B3_R11 | 0xa56b | 0x2d03 | [15:0] | DATA | 0x2d03 | RO |  | Memory data
RAWMEM_DIG_ROM_CMN5_B3_R12 | 0xa56c | 0x800 | [15:0] | DATA | 0x800 | RO |  | Memory data
RAWMEM_DIG_ROM_CMN5_B3_R13 | 0xa56d | 0x208 | [15:0] | DATA | 0x208 | RO |  | Memory data
RAWMEM_DIG_ROM_CMN5_B3_R14 | 0xa56e | 0x54dd | [15:0] | DATA | 0x54dd | RO |  | Memory data
RAWMEM_DIG_ROM_CMN5_B3_R15 | 0xa56f | 0xf000 | [15:0] | DATA | 0xf000 | RO |  | Memory data
RAWMEM_DIG_ROM_CMN5_B3_R16 | 0xa570 | 0xd0 | [15:0] | DATA | 0xd0 | RO |  | Memory data
RAWMEM_DIG_ROM_CMN5_B3_R17 | 0xa571 | 0x1d01 | [15:0] | DATA | 0x1d01 | RO |  | Memory data
RAWMEM_DIG_ROM_CMN5_B3_R18 | 0xa572 | 0x30d0 | [15:0] | DATA | 0x30d0 | RO |  | Memory data
RAWMEM_DIG_ROM_CMN5_B3_R19 | 0xa573 | 0x801 | [15:0] | DATA | 0x801 | RO |  | Memory data
RAWMEM_DIG_ROM_CMN5_B3_R20 | 0xa574 | 0x1 | [15:0] | DATA | 0x1 | RO |  | Memory data
RAWMEM_DIG_ROM_CMN5_B3_R21 | 0xa575 | 0x802 | [15:0] | DATA | 0x802 | RO |  | Memory data
RAWMEM_DIG_ROM_CMN5_B3_R22 | 0xa576 | 0x4 | [15:0] | DATA | 0x4 | RO |  | Memory data
RAWMEM_DIG_ROM_CMN5_B3_R23 | 0xa577 | 0x803 | [15:0] | DATA | 0x803 | RO |  | Memory data
RAWMEM_DIG_ROM_CMN5_B3_R24 | 0xa578 | 0x0 | [15:0] | DATA | 0x0 | RO |  | Memory data
RAWMEM_DIG_ROM_CMN5_B3_R25 | 0xa579 | 0x804 | [15:0] | DATA | 0x804 | RO |  | Memory data
RAWMEM_DIG_ROM_CMN5_B3_R26 | 0xa57a | 0x34 | [15:0] | DATA | 0x34 | RO |  | Memory data
RAWMEM_DIG_ROM_CMN5_B3_R27 | 0xa57b | 0x805 | [15:0] | DATA | 0x805 | RO |  | Memory data
RAWMEM_DIG_ROM_CMN5_B3_R28 | 0xa57c | 0x1 | [15:0] | DATA | 0x1 | RO |  | Memory data
RAWMEM_DIG_ROM_CMN5_B3_R29 | 0xa57d | 0x1d05 | [15:0] | DATA | 0x1d05 | RO |  | Memory data
RAWMEM_DIG_ROM_CMN5_B3_R30 | 0xa57e | 0x292d | [15:0] | DATA | 0x292d | RO |  | Memory data
RAWMEM_DIG_ROM_CMN5_B3_R31 | 0xa57f | 0x500 | [15:0] | DATA | 0x500 | RO |  | Memory data
RAWMEM_DIG_ROM_CMN5_B4_R0 | 0xa580 | 0x336 | [15:0] | DATA | 0x336 | RO |  | Memory data
RAWMEM_DIG_ROM_CMN5_B4_R1 | 0xa581 | 0x80a | [15:0] | DATA | 0x80a | RO |  | Memory data
RAWMEM_DIG_ROM_CMN5_B4_R2 | 0xa582 | 0x584 | [15:0] | DATA | 0x584 | RO |  | Memory data
RAWMEM_DIG_ROM_CMN5_B4_R3 | 0xa583 | 0x8d6d | [15:0] | DATA | 0x8d6d | RO |  | Memory data
RAWMEM_DIG_ROM_CMN5_B4_R4 | 0xa584 | 0x800 | [15:0] | DATA | 0x800 | RO |  | Memory data
RAWMEM_DIG_ROM_CMN5_B4_R5 | 0xa585 | 0x208 | [15:0] | DATA | 0x208 | RO |  | Memory data
RAWMEM_DIG_ROM_CMN5_B4_R6 | 0xa586 | 0x54dd | [15:0] | DATA | 0x54dd | RO |  | Memory data
RAWMEM_DIG_ROM_CMN5_B4_R7 | 0xa587 | 0xf000 | [15:0] | DATA | 0xf000 | RO |  | Memory data
RAWMEM_DIG_ROM_CMN5_B4_R8 | 0xa588 | 0xd0 | [15:0] | DATA | 0xd0 | RO |  | Memory data
RAWMEM_DIG_ROM_CMN5_B4_R9 | 0xa589 | 0x1d02 | [15:0] | DATA | 0x1d02 | RO |  | Memory data
RAWMEM_DIG_ROM_CMN5_B4_R10 | 0xa58a | 0x30d0 | [15:0] | DATA | 0x30d0 | RO |  | Memory data
RAWMEM_DIG_ROM_CMN5_B4_R11 | 0xa58b | 0x801 | [15:0] | DATA | 0x801 | RO |  | Memory data
RAWMEM_DIG_ROM_CMN5_B4_R12 | 0xa58c | 0x1 | [15:0] | DATA | 0x1 | RO |  | Memory data
RAWMEM_DIG_ROM_CMN5_B4_R13 | 0xa58d | 0x802 | [15:0] | DATA | 0x802 | RO |  | Memory data
RAWMEM_DIG_ROM_CMN5_B4_R14 | 0xa58e | 0x4 | [15:0] | DATA | 0x4 | RO |  | Memory data
RAWMEM_DIG_ROM_CMN5_B4_R15 | 0xa58f | 0x803 | [15:0] | DATA | 0x803 | RO |  | Memory data
RAWMEM_DIG_ROM_CMN5_B4_R16 | 0xa590 | 0x0 | [15:0] | DATA | 0x0 | RO |  | Memory data
RAWMEM_DIG_ROM_CMN5_B4_R17 | 0xa591 | 0x804 | [15:0] | DATA | 0x804 | RO |  | Memory data
RAWMEM_DIG_ROM_CMN5_B4_R18 | 0xa592 | 0x34 | [15:0] | DATA | 0x34 | RO |  | Memory data
RAWMEM_DIG_ROM_CMN5_B4_R19 | 0xa593 | 0x805 | [15:0] | DATA | 0x805 | RO |  | Memory data
RAWMEM_DIG_ROM_CMN5_B4_R20 | 0xa594 | 0x2 | [15:0] | DATA | 0x2 | RO |  | Memory data
RAWMEM_DIG_ROM_CMN5_B4_R21 | 0xa595 | 0x1d06 | [15:0] | DATA | 0x1d06 | RO |  | Memory data
RAWMEM_DIG_ROM_CMN5_B4_R22 | 0xa596 | 0x292d | [15:0] | DATA | 0x292d | RO |  | Memory data
RAWMEM_DIG_ROM_CMN5_B4_R23 | 0xa597 | 0x500 | [15:0] | DATA | 0x500 | RO |  | Memory data
RAWMEM_DIG_ROM_CMN5_B4_R24 | 0xa598 | 0x336 | [15:0] | DATA | 0x336 | RO |  | Memory data
RAWMEM_DIG_ROM_CMN5_B4_R25 | 0xa599 | 0x80a | [15:0] | DATA | 0x80a | RO |  | Memory data
RAWMEM_DIG_ROM_CMN5_B4_R26 | 0xa59a | 0x59c | [15:0] | DATA | 0x59c | RO |  | Memory data
RAWMEM_DIG_ROM_CMN5_B4_R27 | 0xa59b | 0x8d55 | [15:0] | DATA | 0x8d55 | RO |  | Memory data
RAWMEM_DIG_ROM_CMN5_B4_R28 | 0xa59c | 0x800 | [15:0] | DATA | 0x800 | RO |  | Memory data
RAWMEM_DIG_ROM_CMN5_B4_R29 | 0xa59d | 0x208 | [15:0] | DATA | 0x208 | RO |  | Memory data
RAWMEM_DIG_ROM_CMN5_B4_R30 | 0xa59e | 0x54dd | [15:0] | DATA | 0x54dd | RO |  | Memory data
RAWMEM_DIG_ROM_CMN5_B4_R31 | 0xa59f | 0xf000 | [15:0] | DATA | 0xf000 | RO |  | Memory data
RAWMEM_DIG_ROM_CMN5_B5_R0 | 0xa5a0 | 0xd0 | [15:0] | DATA | 0xd0 | RO |  | Memory data
RAWMEM_DIG_ROM_CMN5_B5_R1 | 0xa5a1 | 0x1d03 | [15:0] | DATA | 0x1d03 | RO |  | Memory data
RAWMEM_DIG_ROM_CMN5_B5_R2 | 0xa5a2 | 0x30d0 | [15:0] | DATA | 0x30d0 | RO |  | Memory data
RAWMEM_DIG_ROM_CMN5_B5_R3 | 0xa5a3 | 0x801 | [15:0] | DATA | 0x801 | RO |  | Memory data
RAWMEM_DIG_ROM_CMN5_B5_R4 | 0xa5a4 | 0x1 | [15:0] | DATA | 0x1 | RO |  | Memory data
RAWMEM_DIG_ROM_CMN5_B5_R5 | 0xa5a5 | 0x802 | [15:0] | DATA | 0x802 | RO |  | Memory data
RAWMEM_DIG_ROM_CMN5_B5_R6 | 0xa5a6 | 0x4 | [15:0] | DATA | 0x4 | RO |  | Memory data
RAWMEM_DIG_ROM_CMN5_B5_R7 | 0xa5a7 | 0x803 | [15:0] | DATA | 0x803 | RO |  | Memory data
RAWMEM_DIG_ROM_CMN5_B5_R8 | 0xa5a8 | 0x0 | [15:0] | DATA | 0x0 | RO |  | Memory data
RAWMEM_DIG_ROM_CMN5_B5_R9 | 0xa5a9 | 0x804 | [15:0] | DATA | 0x804 | RO |  | Memory data
RAWMEM_DIG_ROM_CMN5_B5_R10 | 0xa5aa | 0x34 | [15:0] | DATA | 0x34 | RO |  | Memory data
RAWMEM_DIG_ROM_CMN5_B5_R11 | 0xa5ab | 0x805 | [15:0] | DATA | 0x805 | RO |  | Memory data
RAWMEM_DIG_ROM_CMN5_B5_R12 | 0xa5ac | 0x4 | [15:0] | DATA | 0x4 | RO |  | Memory data
RAWMEM_DIG_ROM_CMN5_B5_R13 | 0xa5ad | 0x1d07 | [15:0] | DATA | 0x1d07 | RO |  | Memory data
RAWMEM_DIG_ROM_CMN5_B5_R14 | 0xa5ae | 0x292d | [15:0] | DATA | 0x292d | RO |  | Memory data
RAWMEM_DIG_ROM_CMN5_B5_R15 | 0xa5af | 0x500 | [15:0] | DATA | 0x500 | RO |  | Memory data
RAWMEM_DIG_ROM_CMN5_B5_R16 | 0xa5b0 | 0x336 | [15:0] | DATA | 0x336 | RO |  | Memory data
RAWMEM_DIG_ROM_CMN5_B5_R17 | 0xa5b1 | 0x80a | [15:0] | DATA | 0x80a | RO |  | Memory data
RAWMEM_DIG_ROM_CMN5_B5_R18 | 0xa5b2 | 0x5b4 | [15:0] | DATA | 0x5b4 | RO |  | Memory data
RAWMEM_DIG_ROM_CMN5_B5_R19 | 0xa5b3 | 0x8d3d | [15:0] | DATA | 0x8d3d | RO |  | Memory data
RAWMEM_DIG_ROM_CMN5_B5_R20 | 0xa5b4 | 0x1d04 | [15:0] | DATA | 0x1d04 | RO |  | Memory data
RAWMEM_DIG_ROM_CMN5_B5_R21 | 0xa5b5 | 0xc002 | [15:0] | DATA | 0xc002 | RO |  | Memory data
RAWMEM_DIG_ROM_CMN5_B5_R22 | 0xa5b6 | 0x9009 | [15:0] | DATA | 0x9009 | RO |  | Memory data
RAWMEM_DIG_ROM_CMN5_B5_R23 | 0xa5b7 | 0x80d | [15:0] | DATA | 0x80d | RO |  | Memory data
RAWMEM_DIG_ROM_CMN5_B5_R24 | 0xa5b8 | 0x33a | [15:0] | DATA | 0x33a | RO |  | Memory data
RAWMEM_DIG_ROM_CMN5_B5_R25 | 0xa5b9 | 0x5a1d | [15:0] | DATA | 0x5a1d | RO |  | Memory data
RAWMEM_DIG_ROM_CMN5_B5_R26 | 0xa5ba | 0x5c8d | [15:0] | DATA | 0x5c8d | RO |  | Memory data
RAWMEM_DIG_ROM_CMN5_B5_R27 | 0xa5bb | 0xdef8 | [15:0] | DATA | 0xdef8 | RO |  | Memory data
RAWMEM_DIG_ROM_CMN5_B5_R28 | 0xa5bc | 0x800 | [15:0] | DATA | 0x800 | RO |  | Memory data
RAWMEM_DIG_ROM_CMN5_B5_R29 | 0xa5bd | 0x12a | [15:0] | DATA | 0x12a | RO |  | Memory data
RAWMEM_DIG_ROM_CMN5_B5_R30 | 0xa5be | 0x801 | [15:0] | DATA | 0x801 | RO |  | Memory data
RAWMEM_DIG_ROM_CMN5_B5_R31 | 0xa5bf | 0x445 | [15:0] | DATA | 0x445 | RO |  | Memory data
RAWMEM_DIG_ROM_CMN5_B6_R0 | 0xa5c0 | 0x80a | [15:0] | DATA | 0x80a | RO |  | Memory data
RAWMEM_DIG_ROM_CMN5_B6_R1 | 0xa5c1 | 0x5c3 | [15:0] | DATA | 0x5c3 | RO |  | Memory data
RAWMEM_DIG_ROM_CMN5_B6_R2 | 0xa5c2 | 0x8e52 | [15:0] | DATA | 0x8e52 | RO |  | Memory data
RAWMEM_DIG_ROM_CMN5_B6_R3 | 0xa5c3 | 0x1b3b | [15:0] | DATA | 0x1b3b | RO |  | Memory data
RAWMEM_DIG_ROM_CMN5_B6_R4 | 0xa5c4 | 0xcfff | [15:0] | DATA | 0xcfff | RO |  | Memory data
RAWMEM_DIG_ROM_CMN5_B6_R5 | 0xa5c5 | 0x80f | [15:0] | DATA | 0x80f | RO |  | Memory data
RAWMEM_DIG_ROM_CMN5_B6_R6 | 0xa5c6 | 0x240 | [15:0] | DATA | 0x240 | RO |  | Memory data
RAWMEM_DIG_ROM_CMN5_B6_R7 | 0xa5c7 | 0x120 | [15:0] | DATA | 0x120 | RO |  | Memory data
RAWMEM_DIG_ROM_CMN5_B6_R8 | 0xa5c8 | 0x1 | [15:0] | DATA | 0x1 | RO |  | Memory data
RAWMEM_DIG_ROM_CMN5_B6_R9 | 0xa5c9 | 0x80f | [15:0] | DATA | 0x80f | RO |  | Memory data
RAWMEM_DIG_ROM_CMN5_B6_R10 | 0xa5ca | 0xffff | [15:0] | DATA | 0xffff | RO |  | Memory data
RAWMEM_DIG_ROM_CMN5_B6_R11 | 0xa5cb | 0x300 | [15:0] | DATA | 0x300 | RO |  | Memory data
RAWMEM_DIG_ROM_CMN5_B6_R12 | 0xa5cc | 0x5b | [15:0] | DATA | 0x5b | RO |  | Memory data
RAWMEM_DIG_ROM_CMN5_B6_R13 | 0xa5cd | 0x201 | [15:0] | DATA | 0x201 | RO |  | Memory data
RAWMEM_DIG_ROM_CMN5_B6_R14 | 0xa5ce | 0x0 | [15:0] | DATA | 0x0 | RO |  | Memory data
RAWMEM_DIG_ROM_CMN5_B6_R15 | 0xa5cf | 0x204 | [15:0] | DATA | 0x204 | RO |  | Memory data
RAWMEM_DIG_ROM_CMN5_B6_R16 | 0xa5d0 | 0x0 | [15:0] | DATA | 0x0 | RO |  | Memory data
RAWMEM_DIG_ROM_CMN5_B6_R17 | 0xa5d1 | 0x42f | [15:0] | DATA | 0x42f | RO |  | Memory data
RAWMEM_DIG_ROM_CMN5_B6_R18 | 0xa5d2 | 0x0 | [15:0] | DATA | 0x0 | RO |  | Memory data
RAWMEM_DIG_ROM_CMN5_B6_R19 | 0xa5d3 | 0x80f | [15:0] | DATA | 0x80f | RO |  | Memory data
RAWMEM_DIG_ROM_CMN5_B6_R20 | 0xa5d4 | 0xf | [15:0] | DATA | 0xf | RO |  | Memory data
RAWMEM_DIG_ROM_CMN5_B6_R21 | 0xa5d5 | 0x301 | [15:0] | DATA | 0x301 | RO |  | Memory data
RAWMEM_DIG_ROM_CMN5_B6_R22 | 0xa5d6 | 0xf0b | [15:0] | DATA | 0xf0b | RO |  | Memory data
RAWMEM_DIG_ROM_CMN5_B6_R23 | 0xa5d7 | 0x80f | [15:0] | DATA | 0x80f | RO |  | Memory data
RAWMEM_DIG_ROM_CMN5_B6_R24 | 0xa5d8 | 0xff | [15:0] | DATA | 0xff | RO |  | Memory data
RAWMEM_DIG_ROM_CMN5_B6_R25 | 0xa5d9 | 0x305 | [15:0] | DATA | 0x305 | RO |  | Memory data
RAWMEM_DIG_ROM_CMN5_B6_R26 | 0xa5da | 0x0 | [15:0] | DATA | 0x0 | RO |  | Memory data
RAWMEM_DIG_ROM_CMN5_B6_R27 | 0xa5db | 0x80f | [15:0] | DATA | 0x80f | RO |  | Memory data
RAWMEM_DIG_ROM_CMN5_B6_R28 | 0xa5dc | 0xffff | [15:0] | DATA | 0xffff | RO |  | Memory data
RAWMEM_DIG_ROM_CMN5_B6_R29 | 0xa5dd | 0x306 | [15:0] | DATA | 0x306 | RO |  | Memory data
RAWMEM_DIG_ROM_CMN5_B6_R30 | 0xa5de | 0xb | [15:0] | DATA | 0xb | RO |  | Memory data
RAWMEM_DIG_ROM_CMN5_B6_R31 | 0xa5df | 0x80f | [15:0] | DATA | 0x80f | RO |  | Memory data
RAWMEM_DIG_ROM_CMN5_B7_R0 | 0xa5e0 | 0x18 | [15:0] | DATA | 0x18 | RO |  | Memory data
RAWMEM_DIG_ROM_CMN5_B7_R1 | 0xa5e1 | 0x303 | [15:0] | DATA | 0x303 | RO |  | Memory data
RAWMEM_DIG_ROM_CMN5_B7_R2 | 0xa5e2 | 0x0 | [15:0] | DATA | 0x0 | RO |  | Memory data
RAWMEM_DIG_ROM_CMN5_B7_R3 | 0xa5e3 | 0x80f | [15:0] | DATA | 0x80f | RO |  | Memory data
RAWMEM_DIG_ROM_CMN5_B7_R4 | 0xa5e4 | 0xffff | [15:0] | DATA | 0xffff | RO |  | Memory data
RAWMEM_DIG_ROM_CMN5_B7_R5 | 0xa5e5 | 0x80f | [15:0] | DATA | 0x80f | RO |  | Memory data
RAWMEM_DIG_ROM_CMN5_B7_R6 | 0xa5e6 | 0x3000 | [15:0] | DATA | 0x3000 | RO |  | Memory data
RAWMEM_DIG_ROM_CMN5_B7_R7 | 0xa5e7 | 0x2 | [15:0] | DATA | 0x2 | RO |  | Memory data
RAWMEM_DIG_ROM_CMN5_B7_R8 | 0xa5e8 | 0x0 | [15:0] | DATA | 0x0 | RO |  | Memory data
RAWMEM_DIG_ROM_CMN5_B7_R9 | 0xa5e9 | 0x80f | [15:0] | DATA | 0x80f | RO |  | Memory data
RAWMEM_DIG_ROM_CMN5_B7_R10 | 0xa5ea | 0xffff | [15:0] | DATA | 0xffff | RO |  | Memory data
RAWMEM_DIG_ROM_CMN5_B7_R11 | 0xa5eb | 0x80f | [15:0] | DATA | 0x80f | RO |  | Memory data
RAWMEM_DIG_ROM_CMN5_B7_R12 | 0xa5ec | 0xc000 | [15:0] | DATA | 0xc000 | RO |  | Memory data
RAWMEM_DIG_ROM_CMN5_B7_R13 | 0xa5ed | 0x103 | [15:0] | DATA | 0x103 | RO |  | Memory data
RAWMEM_DIG_ROM_CMN5_B7_R14 | 0xa5ee | 0x0 | [15:0] | DATA | 0x0 | RO |  | Memory data
RAWMEM_DIG_ROM_CMN5_B7_R15 | 0xa5ef | 0x80f | [15:0] | DATA | 0x80f | RO |  | Memory data
RAWMEM_DIG_ROM_CMN5_B7_R16 | 0xa5f0 | 0xffff | [15:0] | DATA | 0xffff | RO |  | Memory data
RAWMEM_DIG_ROM_CMN5_B7_R17 | 0xa5f1 | 0x9009 | [15:0] | DATA | 0x9009 | RO |  | Memory data
RAWMEM_DIG_ROM_CMN5_B7_R18 | 0xa5f2 | 0x180 | [15:0] | DATA | 0x180 | RO |  | Memory data
RAWMEM_DIG_ROM_CMN5_B7_R19 | 0xa5f3 | 0x63 | [15:0] | DATA | 0x63 | RO |  | Memory data
RAWMEM_DIG_ROM_CMN5_B7_R20 | 0xa5f4 | 0x181 | [15:0] | DATA | 0x181 | RO |  | Memory data
RAWMEM_DIG_ROM_CMN5_B7_R21 | 0xa5f5 | 0x1 | [15:0] | DATA | 0x1 | RO |  | Memory data
RAWMEM_DIG_ROM_CMN5_B7_R22 | 0xa5f6 | 0x182 | [15:0] | DATA | 0x182 | RO |  | Memory data
RAWMEM_DIG_ROM_CMN5_B7_R23 | 0xa5f7 | 0x0 | [15:0] | DATA | 0x0 | RO |  | Memory data
RAWMEM_DIG_ROM_CMN5_B7_R24 | 0xa5f8 | 0x190 | [15:0] | DATA | 0x190 | RO |  | Memory data
RAWMEM_DIG_ROM_CMN5_B7_R25 | 0xa5f9 | 0x0 | [15:0] | DATA | 0x0 | RO |  | Memory data
RAWMEM_DIG_ROM_CMN5_B7_R26 | 0xa5fa | 0x18f | [15:0] | DATA | 0x18f | RO |  | Memory data
RAWMEM_DIG_ROM_CMN5_B7_R27 | 0xa5fb | 0x0 | [15:0] | DATA | 0x0 | RO |  | Memory data
RAWMEM_DIG_ROM_CMN5_B7_R28 | 0xa5fc | 0x183 | [15:0] | DATA | 0x183 | RO |  | Memory data
RAWMEM_DIG_ROM_CMN5_B7_R29 | 0xa5fd | 0x0 | [15:0] | DATA | 0x0 | RO |  | Memory data
RAWMEM_DIG_ROM_CMN5_B7_R30 | 0xa5fe | 0x191 | [15:0] | DATA | 0x191 | RO |  | Memory data
RAWMEM_DIG_ROM_CMN5_B7_R31 | 0xa5ff | 0x0 | [15:0] | DATA | 0x0 | RO |  | Memory data
RAWMEM_DIG_ROM_CMN6_B0_R0 | 0xa600 | 0x192 | [15:0] | DATA | 0x192 | RO |  | Memory data
RAWMEM_DIG_ROM_CMN6_B0_R1 | 0xa601 | 0x0 | [15:0] | DATA | 0x0 | RO |  | Memory data
RAWMEM_DIG_ROM_CMN6_B0_R2 | 0xa602 | 0x184 | [15:0] | DATA | 0x184 | RO |  | Memory data
RAWMEM_DIG_ROM_CMN6_B0_R3 | 0xa603 | 0x4000 | [15:0] | DATA | 0x4000 | RO |  | Memory data
RAWMEM_DIG_ROM_CMN6_B0_R4 | 0xa604 | 0x185 | [15:0] | DATA | 0x185 | RO |  | Memory data
RAWMEM_DIG_ROM_CMN6_B0_R5 | 0xa605 | 0x47e | [15:0] | DATA | 0x47e | RO |  | Memory data
RAWMEM_DIG_ROM_CMN6_B0_R6 | 0xa606 | 0x18e | [15:0] | DATA | 0x18e | RO |  | Memory data
RAWMEM_DIG_ROM_CMN6_B0_R7 | 0xa607 | 0x8 | [15:0] | DATA | 0x8 | RO |  | Memory data
RAWMEM_DIG_ROM_CMN6_B0_R8 | 0xa608 | 0x436 | [15:0] | DATA | 0x436 | RO |  | Memory data
RAWMEM_DIG_ROM_CMN6_B0_R9 | 0xa609 | 0x0 | [15:0] | DATA | 0x0 | RO |  | Memory data
RAWMEM_DIG_ROM_CMN6_B0_R10 | 0xa60a | 0x439 | [15:0] | DATA | 0x439 | RO |  | Memory data
RAWMEM_DIG_ROM_CMN6_B0_R11 | 0xa60b | 0x1 | [15:0] | DATA | 0x1 | RO |  | Memory data
RAWMEM_DIG_ROM_CMN6_B0_R12 | 0xa60c | 0x1b1 | [15:0] | DATA | 0x1b1 | RO |  | Memory data
RAWMEM_DIG_ROM_CMN6_B0_R13 | 0xa60d | 0x1f | [15:0] | DATA | 0x1f | RO |  | Memory data
RAWMEM_DIG_ROM_CMN6_B0_R14 | 0xa60e | 0x1ae | [15:0] | DATA | 0x1ae | RO |  | Memory data
RAWMEM_DIG_ROM_CMN6_B0_R15 | 0xa60f | 0xa2f7 | [15:0] | DATA | 0xa2f7 | RO |  | Memory data
RAWMEM_DIG_ROM_CMN6_B0_R16 | 0xa610 | 0x1b4 | [15:0] | DATA | 0x1b4 | RO |  | Memory data
RAWMEM_DIG_ROM_CMN6_B0_R17 | 0xa611 | 0x0 | [15:0] | DATA | 0x0 | RO |  | Memory data
RAWMEM_DIG_ROM_CMN6_B0_R18 | 0xa612 | 0x1b7 | [15:0] | DATA | 0x1b7 | RO |  | Memory data
RAWMEM_DIG_ROM_CMN6_B0_R19 | 0xa613 | 0x1 | [15:0] | DATA | 0x1 | RO |  | Memory data
RAWMEM_DIG_ROM_CMN6_B0_R20 | 0xa614 | 0x800 | [15:0] | DATA | 0x800 | RO |  | Memory data
RAWMEM_DIG_ROM_CMN6_B0_R21 | 0xa615 | 0x208 | [15:0] | DATA | 0x208 | RO |  | Memory data
RAWMEM_DIG_ROM_CMN6_B0_R22 | 0xa616 | 0x54dd | [15:0] | DATA | 0x54dd | RO |  | Memory data
RAWMEM_DIG_ROM_CMN6_B0_R23 | 0xa617 | 0xf000 | [15:0] | DATA | 0xf000 | RO |  | Memory data
RAWMEM_DIG_ROM_CMN6_B0_R24 | 0xa618 | 0xd0 | [15:0] | DATA | 0xd0 | RO |  | Memory data
RAWMEM_DIG_ROM_CMN6_B0_R25 | 0xa619 | 0x1b29 | [15:0] | DATA | 0x1b29 | RO |  | Memory data
RAWMEM_DIG_ROM_CMN6_B0_R26 | 0xa61a | 0xc007 | [15:0] | DATA | 0xc007 | RO |  | Memory data
RAWMEM_DIG_ROM_CMN6_B0_R27 | 0xa61b | 0x800 | [15:0] | DATA | 0x800 | RO |  | Memory data
RAWMEM_DIG_ROM_CMN6_B0_R28 | 0xa61c | 0x8 | [15:0] | DATA | 0x8 | RO |  | Memory data
RAWMEM_DIG_ROM_CMN6_B0_R29 | 0xa61d | 0x300d | [15:0] | DATA | 0x300d | RO |  | Memory data
RAWMEM_DIG_ROM_CMN6_B0_R30 | 0xa61e | 0x80b | [15:0] | DATA | 0x80b | RO |  | Memory data
RAWMEM_DIG_ROM_CMN6_B0_R31 | 0xa61f | 0x624 | [15:0] | DATA | 0x624 | RO |  | Memory data
RAWMEM_DIG_ROM_CMN6_B1_R0 | 0xa620 | 0x8053 | [15:0] | DATA | 0x8053 | RO |  | Memory data
RAWMEM_DIG_ROM_CMN6_B1_R1 | 0xa621 | 0x80a | [15:0] | DATA | 0x80a | RO |  | Memory data
RAWMEM_DIG_ROM_CMN6_B1_R2 | 0xa622 | 0x624 | [15:0] | DATA | 0x624 | RO |  | Memory data
RAWMEM_DIG_ROM_CMN6_B1_R3 | 0xa623 | 0x800a | [15:0] | DATA | 0x800a | RO |  | Memory data
RAWMEM_DIG_ROM_CMN6_B1_R4 | 0xa624 | 0x300d | [15:0] | DATA | 0x300d | RO |  | Memory data
RAWMEM_DIG_ROM_CMN6_B1_R5 | 0xa625 | 0x2c13 | [15:0] | DATA | 0x2c13 | RO |  | Memory data
RAWMEM_DIG_ROM_CMN6_B1_R6 | 0xa626 | 0x2c09 | [15:0] | DATA | 0x2c09 | RO |  | Memory data
RAWMEM_DIG_ROM_CMN6_B1_R7 | 0xa627 | 0x2c02 | [15:0] | DATA | 0x2c02 | RO |  | Memory data
RAWMEM_DIG_ROM_CMN6_B1_R8 | 0xa628 | 0x1b3f | [15:0] | DATA | 0x1b3f | RO |  | Memory data
RAWMEM_DIG_ROM_CMN6_B1_R9 | 0xa629 | 0x80a | [15:0] | DATA | 0x80a | RO |  | Memory data
RAWMEM_DIG_ROM_CMN6_B1_R10 | 0xa62a | 0x62c | [15:0] | DATA | 0x62c | RO |  | Memory data
RAWMEM_DIG_ROM_CMN6_B1_R11 | 0xa62b | 0x805f | [15:0] | DATA | 0x805f | RO |  | Memory data
RAWMEM_DIG_ROM_CMN6_B1_R12 | 0xa62c | 0x9009 | [15:0] | DATA | 0x9009 | RO |  | Memory data
RAWMEM_DIG_ROM_CMN6_B1_R13 | 0xa62d | 0x800 | [15:0] | DATA | 0x800 | RO |  | Memory data
RAWMEM_DIG_ROM_CMN6_B1_R14 | 0xa62e | 0x8 | [15:0] | DATA | 0x8 | RO |  | Memory data
RAWMEM_DIG_ROM_CMN6_B1_R15 | 0xa62f | 0x80b | [15:0] | DATA | 0x80b | RO |  | Memory data
RAWMEM_DIG_ROM_CMN6_B1_R16 | 0xa630 | 0x632 | [15:0] | DATA | 0x632 | RO |  | Memory data
RAWMEM_DIG_ROM_CMN6_B1_R17 | 0xa631 | 0x8042 | [15:0] | DATA | 0x8042 | RO |  | Memory data
RAWMEM_DIG_ROM_CMN6_B1_R18 | 0xa632 | 0x801 | [15:0] | DATA | 0x801 | RO |  | Memory data
RAWMEM_DIG_ROM_CMN6_B1_R19 | 0xa633 | 0x17 | [15:0] | DATA | 0x17 | RO |  | Memory data
RAWMEM_DIG_ROM_CMN6_B1_R20 | 0xa634 | 0x802 | [15:0] | DATA | 0x802 | RO |  | Memory data
RAWMEM_DIG_ROM_CMN6_B1_R21 | 0xa635 | 0x0 | [15:0] | DATA | 0x0 | RO |  | Memory data
RAWMEM_DIG_ROM_CMN6_B1_R22 | 0xa636 | 0x5666 | [15:0] | DATA | 0x5666 | RO |  | Memory data
RAWMEM_DIG_ROM_CMN6_B1_R23 | 0xa637 | 0x80b | [15:0] | DATA | 0x80b | RO |  | Memory data
RAWMEM_DIG_ROM_CMN6_B1_R24 | 0xa638 | 0x639 | [15:0] | DATA | 0x639 | RO |  | Memory data
RAWMEM_DIG_ROM_CMN6_B1_R25 | 0xa639 | 0xd01a | [15:0] | DATA | 0xd01a | RO |  | Memory data
RAWMEM_DIG_ROM_CMN6_B1_R26 | 0xa63a | 0x80f | [15:0] | DATA | 0x80f | RO |  | Memory data
RAWMEM_DIG_ROM_CMN6_B1_R27 | 0xa63b | 0x400 | [15:0] | DATA | 0x400 | RO |  | Memory data
RAWMEM_DIG_ROM_CMN6_B1_R28 | 0xa63c | 0x1ae | [15:0] | DATA | 0x1ae | RO |  | Memory data
RAWMEM_DIG_ROM_CMN6_B1_R29 | 0xa63d | 0x1 | [15:0] | DATA | 0x1 | RO |  | Memory data
RAWMEM_DIG_ROM_CMN6_B1_R30 | 0xa63e | 0x1ae | [15:0] | DATA | 0x1ae | RO |  | Memory data
RAWMEM_DIG_ROM_CMN6_B1_R31 | 0xa63f | 0x0 | [15:0] | DATA | 0x0 | RO |  | Memory data
RAWMEM_DIG_ROM_CMN6_B2_R0 | 0xa640 | 0x80f | [15:0] | DATA | 0x80f | RO |  | Memory data
RAWMEM_DIG_ROM_CMN6_B2_R1 | 0xa641 | 0xffff | [15:0] | DATA | 0xffff | RO |  | Memory data
RAWMEM_DIG_ROM_CMN6_B2_R2 | 0xa642 | 0x6656 | [15:0] | DATA | 0x6656 | RO |  | Memory data
RAWMEM_DIG_ROM_CMN6_B2_R3 | 0xa643 | 0x302d | [15:0] | DATA | 0x302d | RO |  | Memory data
RAWMEM_DIG_ROM_CMN6_B2_R4 | 0xa644 | 0xa009 | [15:0] | DATA | 0xa009 | RO |  | Memory data
RAWMEM_DIG_ROM_CMN6_B2_R5 | 0xa645 | 0x30cd | [15:0] | DATA | 0x30cd | RO |  | Memory data
RAWMEM_DIG_ROM_CMN6_B2_R6 | 0xa646 | 0x41fd | [15:0] | DATA | 0x41fd | RO |  | Memory data
RAWMEM_DIG_ROM_CMN6_B2_R7 | 0xa647 | 0xc004 | [15:0] | DATA | 0xc004 | RO |  | Memory data
RAWMEM_DIG_ROM_CMN6_B2_R8 | 0xa648 | 0x802 | [15:0] | DATA | 0x802 | RO |  | Memory data
RAWMEM_DIG_ROM_CMN6_B2_R9 | 0xa649 | 0x1 | [15:0] | DATA | 0x1 | RO |  | Memory data
RAWMEM_DIG_ROM_CMN6_B2_R10 | 0xa64a | 0x8003 | [15:0] | DATA | 0x8003 | RO |  | Memory data
RAWMEM_DIG_ROM_CMN6_B2_R11 | 0xa64b | 0x802 | [15:0] | DATA | 0x802 | RO |  | Memory data
RAWMEM_DIG_ROM_CMN6_B2_R12 | 0xa64c | 0xffff | [15:0] | DATA | 0xffff | RO |  | Memory data
RAWMEM_DIG_ROM_CMN6_B2_R13 | 0xa64d | 0x302d | [15:0] | DATA | 0x302d | RO |  | Memory data
RAWMEM_DIG_ROM_CMN6_B2_R14 | 0xa64e | 0x41fc | [15:0] | DATA | 0x41fc | RO |  | Memory data
RAWMEM_DIG_ROM_CMN6_B2_R15 | 0xa64f | 0x41fd | [15:0] | DATA | 0x41fd | RO |  | Memory data
RAWMEM_DIG_ROM_CMN6_B2_R16 | 0xa650 | 0x54cd | [15:0] | DATA | 0x54cd | RO |  | Memory data
RAWMEM_DIG_ROM_CMN6_B2_R17 | 0xa651 | 0xc002 | [15:0] | DATA | 0xc002 | RO |  | Memory data
RAWMEM_DIG_ROM_CMN6_B2_R18 | 0xa652 | 0x800a | [15:0] | DATA | 0x800a | RO |  | Memory data
RAWMEM_DIG_ROM_CMN6_B2_R19 | 0xa653 | 0x302d | [15:0] | DATA | 0x302d | RO |  | Memory data
RAWMEM_DIG_ROM_CMN6_B2_R20 | 0xa654 | 0x41fd | [15:0] | DATA | 0x41fd | RO |  | Memory data
RAWMEM_DIG_ROM_CMN6_B2_R21 | 0xa655 | 0xc006 | [15:0] | DATA | 0xc006 | RO |  | Memory data
RAWMEM_DIG_ROM_CMN6_B2_R22 | 0xa656 | 0x802 | [15:0] | DATA | 0x802 | RO |  | Memory data
RAWMEM_DIG_ROM_CMN6_B2_R23 | 0xa657 | 0x1 | [15:0] | DATA | 0x1 | RO |  | Memory data
RAWMEM_DIG_ROM_CMN6_B2_R24 | 0xa658 | 0x80b | [15:0] | DATA | 0x80b | RO |  | Memory data
RAWMEM_DIG_ROM_CMN6_B2_R25 | 0xa659 | 0x65b | [15:0] | DATA | 0x65b | RO |  | Memory data
RAWMEM_DIG_ROM_CMN6_B2_R26 | 0xa65a | 0x8002 | [15:0] | DATA | 0x8002 | RO |  | Memory data
RAWMEM_DIG_ROM_CMN6_B2_R27 | 0xa65b | 0x900a | [15:0] | DATA | 0x900a | RO |  | Memory data
RAWMEM_DIG_ROM_CMN6_B2_R28 | 0xa65c | 0x30b4 | [15:0] | DATA | 0x30b4 | RO |  | Memory data
RAWMEM_DIG_ROM_CMN6_B2_R29 | 0xa65d | 0x80b | [15:0] | DATA | 0x80b | RO |  | Memory data
RAWMEM_DIG_ROM_CMN6_B2_R30 | 0xa65e | 0x666 | [15:0] | DATA | 0x666 | RO |  | Memory data
RAWMEM_DIG_ROM_CMN6_B2_R31 | 0xa65f | 0x5220 | [15:0] | DATA | 0x5220 | RO |  | Memory data
RAWMEM_DIG_ROM_CMN6_B3_R0 | 0xa660 | 0x300d | [15:0] | DATA | 0x300d | RO |  | Memory data
RAWMEM_DIG_ROM_CMN6_B3_R1 | 0xa661 | 0xc00d | [15:0] | DATA | 0xc00d | RO |  | Memory data
RAWMEM_DIG_ROM_CMN6_B3_R2 | 0xa662 | 0x5401 | [15:0] | DATA | 0x5401 | RO |  | Memory data
RAWMEM_DIG_ROM_CMN6_B3_R3 | 0xa663 | 0xc00b | [15:0] | DATA | 0xc00b | RO |  | Memory data
RAWMEM_DIG_ROM_CMN6_B3_R4 | 0xa664 | 0xd00a | [15:0] | DATA | 0xd00a | RO |  | Memory data
RAWMEM_DIG_ROM_CMN6_B3_R5 | 0xa665 | 0x800e | [15:0] | DATA | 0x800e | RO |  | Memory data
RAWMEM_DIG_ROM_CMN6_B3_R6 | 0xa666 | 0x300d | [15:0] | DATA | 0x300d | RO |  | Memory data
RAWMEM_DIG_ROM_CMN6_B3_R7 | 0xa667 | 0x40dd | [15:0] | DATA | 0x40dd | RO |  | Memory data
RAWMEM_DIG_ROM_CMN6_B3_R8 | 0xa668 | 0x41dd | [15:0] | DATA | 0x41dd | RO |  | Memory data
RAWMEM_DIG_ROM_CMN6_B3_R9 | 0xa669 | 0x5c7d | [15:0] | DATA | 0x5c7d | RO |  | Memory data
RAWMEM_DIG_ROM_CMN6_B3_R10 | 0xa66a | 0xcff5 | [15:0] | DATA | 0xcff5 | RO |  | Memory data
RAWMEM_DIG_ROM_CMN6_B3_R11 | 0xa66b | 0x304b | [15:0] | DATA | 0x304b | RO |  | Memory data
RAWMEM_DIG_ROM_CMN6_B3_R12 | 0xa66c | 0x54dd | [15:0] | DATA | 0x54dd | RO |  | Memory data
RAWMEM_DIG_ROM_CMN6_B3_R13 | 0xa66d | 0x900b | [15:0] | DATA | 0x900b | RO |  | Memory data
RAWMEM_DIG_ROM_CMN6_B3_R14 | 0xa66e | 0x80d | [15:0] | DATA | 0x80d | RO |  | Memory data
RAWMEM_DIG_ROM_CMN6_B3_R15 | 0xa66f | 0x0 | [15:0] | DATA | 0x0 | RO |  | Memory data
RAWMEM_DIG_ROM_CMN6_B3_R16 | 0xa670 | 0x5c1d | [15:0] | DATA | 0x5c1d | RO |  | Memory data
RAWMEM_DIG_ROM_CMN6_B3_R17 | 0xa671 | 0x304b | [15:0] | DATA | 0x304b | RO |  | Memory data
RAWMEM_DIG_ROM_CMN6_B3_R18 | 0xa672 | 0x8001 | [15:0] | DATA | 0x8001 | RO |  | Memory data
RAWMEM_DIG_ROM_CMN6_B3_R19 | 0xa673 | 0x300c | [15:0] | DATA | 0x300c | RO |  | Memory data
RAWMEM_DIG_ROM_CMN6_B3_R20 | 0xa674 | 0x2409 | [15:0] | DATA | 0x2409 | RO |  | Memory data
RAWMEM_DIG_ROM_CMN6_B3_R21 | 0xa675 | 0xe000 | [15:0] | DATA | 0xe000 | RO |  | Memory data
RAWMEM_DIG_ROM_CMN6_B3_R22 | 0xa676 | 0x140a | [15:0] | DATA | 0x140a | RO |  | Memory data
RAWMEM_DIG_ROM_CMN6_B3_R23 | 0xa677 | 0x21b6 | [15:0] | DATA | 0x21b6 | RO |  | Memory data
RAWMEM_DIG_ROM_CMN6_B3_R24 | 0xa678 | 0x1ba | [15:0] | DATA | 0x1ba | RO |  | Memory data
RAWMEM_DIG_ROM_CMN6_B3_R25 | 0xa679 | 0x1 | [15:0] | DATA | 0x1 | RO |  | Memory data
RAWMEM_DIG_ROM_CMN6_B3_R26 | 0xa67a | 0x900b | [15:0] | DATA | 0x900b | RO |  | Memory data
RAWMEM_DIG_ROM_CMN6_B3_R27 | 0xa67b | 0x1c09 | [15:0] | DATA | 0x1c09 | RO |  | Memory data
RAWMEM_DIG_ROM_CMN6_B3_R28 | 0xa67c | 0x30d0 | [15:0] | DATA | 0x30d0 | RO |  | Memory data
RAWMEM_DIG_ROM_CMN6_B3_R29 | 0xa67d | 0x1c02 | [15:0] | DATA | 0x1c02 | RO |  | Memory data
RAWMEM_DIG_ROM_CMN6_B3_R30 | 0xa67e | 0x30d6 | [15:0] | DATA | 0x30d6 | RO |  | Memory data
RAWMEM_DIG_ROM_CMN6_B3_R31 | 0xa67f | 0x5406 | [15:0] | DATA | 0x5406 | RO |  | Memory data
RAWMEM_DIG_ROM_CMN6_B4_R0 | 0xa680 | 0xc008 | [15:0] | DATA | 0xc008 | RO |  | Memory data
RAWMEM_DIG_ROM_CMN6_B4_R1 | 0xa681 | 0xd003 | [15:0] | DATA | 0xd003 | RO |  | Memory data
RAWMEM_DIG_ROM_CMN6_B4_R2 | 0xa682 | 0x5810 | [15:0] | DATA | 0x5810 | RO |  | Memory data
RAWMEM_DIG_ROM_CMN6_B4_R3 | 0xa683 | 0x8002 | [15:0] | DATA | 0x8002 | RO |  | Memory data
RAWMEM_DIG_ROM_CMN6_B4_R4 | 0xa684 | 0x5c10 | [15:0] | DATA | 0x5c10 | RO |  | Memory data
RAWMEM_DIG_ROM_CMN6_B4_R5 | 0xa685 | 0x80b | [15:0] | DATA | 0x80b | RO |  | Memory data
RAWMEM_DIG_ROM_CMN6_B4_R6 | 0xa686 | 0x67f | [15:0] | DATA | 0x67f | RO |  | Memory data
RAWMEM_DIG_ROM_CMN6_B4_R7 | 0xa687 | 0x8fec | [15:0] | DATA | 0x8fec | RO |  | Memory data
RAWMEM_DIG_ROM_CMN6_B4_R8 | 0xa688 | 0x5666 | [15:0] | DATA | 0x5666 | RO |  | Memory data
RAWMEM_DIG_ROM_CMN6_B4_R9 | 0xa689 | 0x900a | [15:0] | DATA | 0x900a | RO |  | Memory data
RAWMEM_DIG_ROM_CMN6_B4_R10 | 0xa68a | 0xc014 | [15:0] | DATA | 0xc014 | RO |  | Memory data
RAWMEM_DIG_ROM_CMN6_B4_R11 | 0xa68b | 0x30d3 | [15:0] | DATA | 0x30d3 | RO |  | Memory data
RAWMEM_DIG_ROM_CMN6_B4_R12 | 0xa68c | 0x41fd | [15:0] | DATA | 0x41fd | RO |  | Memory data
RAWMEM_DIG_ROM_CMN6_B4_R13 | 0xa68d | 0x401d | [15:0] | DATA | 0x401d | RO |  | Memory data
RAWMEM_DIG_ROM_CMN6_B4_R14 | 0xa68e | 0x802 | [15:0] | DATA | 0x802 | RO |  | Memory data
RAWMEM_DIG_ROM_CMN6_B4_R15 | 0xa68f | 0x1 | [15:0] | DATA | 0x1 | RO |  | Memory data
RAWMEM_DIG_ROM_CMN6_B4_R16 | 0xa690 | 0x56d2 | [15:0] | DATA | 0x56d2 | RO |  | Memory data
RAWMEM_DIG_ROM_CMN6_B4_R17 | 0xa691 | 0x1c02 | [15:0] | DATA | 0x1c02 | RO |  | Memory data
RAWMEM_DIG_ROM_CMN6_B4_R18 | 0xa692 | 0x30d0 | [15:0] | DATA | 0x30d0 | RO |  | Memory data
RAWMEM_DIG_ROM_CMN6_B4_R19 | 0xa693 | 0x801 | [15:0] | DATA | 0x801 | RO |  | Memory data
RAWMEM_DIG_ROM_CMN6_B4_R20 | 0xa694 | 0x17 | [15:0] | DATA | 0x17 | RO |  | Memory data
RAWMEM_DIG_ROM_CMN6_B4_R21 | 0xa695 | 0x80b | [15:0] | DATA | 0x80b | RO |  | Memory data
RAWMEM_DIG_ROM_CMN6_B4_R22 | 0xa696 | 0x69b | [15:0] | DATA | 0x69b | RO |  | Memory data
RAWMEM_DIG_ROM_CMN6_B4_R23 | 0xa697 | 0x303d | [15:0] | DATA | 0x303d | RO |  | Memory data
RAWMEM_DIG_ROM_CMN6_B4_R24 | 0xa698 | 0xc004 | [15:0] | DATA | 0xc004 | RO |  | Memory data
RAWMEM_DIG_ROM_CMN6_B4_R25 | 0xa699 | 0x5623 | [15:0] | DATA | 0x5623 | RO |  | Memory data
RAWMEM_DIG_ROM_CMN6_B4_R26 | 0xa69a | 0x8fc2 | [15:0] | DATA | 0x8fc2 | RO |  | Memory data
RAWMEM_DIG_ROM_CMN6_B4_R27 | 0xa69b | 0xbffc | [15:0] | DATA | 0xbffc | RO |  | Memory data
RAWMEM_DIG_ROM_CMN6_B4_R28 | 0xa69c | 0x300d | [15:0] | DATA | 0x300d | RO |  | Memory data
RAWMEM_DIG_ROM_CMN6_B4_R29 | 0xa69d | 0x2c02 | [15:0] | DATA | 0x2c02 | RO |  | Memory data
RAWMEM_DIG_ROM_CMN6_B4_R30 | 0xa69e | 0x900a | [15:0] | DATA | 0x900a | RO |  | Memory data
RAWMEM_DIG_ROM_CMN6_B4_R31 | 0xa69f | 0x1b0 | [15:0] | DATA | 0x1b0 | RO |  | Memory data
RAWMEM_DIG_ROM_CMN6_B5_R0 | 0xa6a0 | 0x1 | [15:0] | DATA | 0x1 | RO |  | Memory data
RAWMEM_DIG_ROM_CMN6_B5_R1 | 0xa6a1 | 0x1900 | [15:0] | DATA | 0x1900 | RO |  | Memory data
RAWMEM_DIG_ROM_CMN6_B5_R2 | 0xa6a2 | 0x2d1c | [15:0] | DATA | 0x2d1c | RO |  | Memory data
RAWMEM_DIG_ROM_CMN6_B5_R3 | 0xa6a3 | 0x100 | [15:0] | DATA | 0x100 | RO |  | Memory data
RAWMEM_DIG_ROM_CMN6_B5_R4 | 0xa6a4 | 0x4 | [15:0] | DATA | 0x4 | RO |  | Memory data
RAWMEM_DIG_ROM_CMN6_B5_R5 | 0xa6a5 | 0x180 | [15:0] | DATA | 0x180 | RO |  | Memory data
RAWMEM_DIG_ROM_CMN6_B5_R6 | 0xa6a6 | 0x40 | [15:0] | DATA | 0x40 | RO |  | Memory data
RAWMEM_DIG_ROM_CMN6_B5_R7 | 0xa6a7 | 0x181 | [15:0] | DATA | 0x181 | RO |  | Memory data
RAWMEM_DIG_ROM_CMN6_B5_R8 | 0xa6a8 | 0xffff | [15:0] | DATA | 0xffff | RO |  | Memory data
RAWMEM_DIG_ROM_CMN6_B5_R9 | 0xa6a9 | 0x182 | [15:0] | DATA | 0x182 | RO |  | Memory data
RAWMEM_DIG_ROM_CMN6_B5_R10 | 0xa6aa | 0x3c06 | [15:0] | DATA | 0x3c06 | RO |  | Memory data
RAWMEM_DIG_ROM_CMN6_B5_R11 | 0xa6ab | 0x190 | [15:0] | DATA | 0x190 | RO |  | Memory data
RAWMEM_DIG_ROM_CMN6_B5_R12 | 0xa6ac | 0x0 | [15:0] | DATA | 0x0 | RO |  | Memory data
RAWMEM_DIG_ROM_CMN6_B5_R13 | 0xa6ad | 0x18f | [15:0] | DATA | 0x18f | RO |  | Memory data
RAWMEM_DIG_ROM_CMN6_B5_R14 | 0xa6ae | 0x0 | [15:0] | DATA | 0x0 | RO |  | Memory data
RAWMEM_DIG_ROM_CMN6_B5_R15 | 0xa6af | 0x183 | [15:0] | DATA | 0x183 | RO |  | Memory data
RAWMEM_DIG_ROM_CMN6_B5_R16 | 0xa6b0 | 0x800 | [15:0] | DATA | 0x800 | RO |  | Memory data
RAWMEM_DIG_ROM_CMN6_B5_R17 | 0xa6b1 | 0x191 | [15:0] | DATA | 0x191 | RO |  | Memory data
RAWMEM_DIG_ROM_CMN6_B5_R18 | 0xa6b2 | 0x0 | [15:0] | DATA | 0x0 | RO |  | Memory data
RAWMEM_DIG_ROM_CMN6_B5_R19 | 0xa6b3 | 0x192 | [15:0] | DATA | 0x192 | RO |  | Memory data
RAWMEM_DIG_ROM_CMN6_B5_R20 | 0xa6b4 | 0x0 | [15:0] | DATA | 0x0 | RO |  | Memory data
RAWMEM_DIG_ROM_CMN6_B5_R21 | 0xa6b5 | 0x184 | [15:0] | DATA | 0x184 | RO |  | Memory data
RAWMEM_DIG_ROM_CMN6_B5_R22 | 0xa6b6 | 0x4000 | [15:0] | DATA | 0x4000 | RO |  | Memory data
RAWMEM_DIG_ROM_CMN6_B5_R23 | 0xa6b7 | 0x185 | [15:0] | DATA | 0x185 | RO |  | Memory data
RAWMEM_DIG_ROM_CMN6_B5_R24 | 0xa6b8 | 0x8 | [15:0] | DATA | 0x8 | RO |  | Memory data
RAWMEM_DIG_ROM_CMN6_B5_R25 | 0xa6b9 | 0x18e | [15:0] | DATA | 0x18e | RO |  | Memory data
RAWMEM_DIG_ROM_CMN6_B5_R26 | 0xa6ba | 0x19 | [15:0] | DATA | 0x19 | RO |  | Memory data
RAWMEM_DIG_ROM_CMN6_B5_R27 | 0xa6bb | 0x436 | [15:0] | DATA | 0x436 | RO |  | Memory data
RAWMEM_DIG_ROM_CMN6_B5_R28 | 0xa6bc | 0x0 | [15:0] | DATA | 0x0 | RO |  | Memory data
RAWMEM_DIG_ROM_CMN6_B5_R29 | 0xa6bd | 0x439 | [15:0] | DATA | 0x439 | RO |  | Memory data
RAWMEM_DIG_ROM_CMN6_B5_R30 | 0xa6be | 0x0 | [15:0] | DATA | 0x0 | RO |  | Memory data
RAWMEM_DIG_ROM_CMN6_B5_R31 | 0xa6bf | 0x1b1 | [15:0] | DATA | 0x1b1 | RO |  | Memory data
RAWMEM_DIG_ROM_CMN6_B6_R0 | 0xa6c0 | 0x0 | [15:0] | DATA | 0x0 | RO |  | Memory data
RAWMEM_DIG_ROM_CMN6_B6_R1 | 0xa6c1 | 0x1ae | [15:0] | DATA | 0x1ae | RO |  | Memory data
RAWMEM_DIG_ROM_CMN6_B6_R2 | 0xa6c2 | 0x0 | [15:0] | DATA | 0x0 | RO |  | Memory data
RAWMEM_DIG_ROM_CMN6_B6_R3 | 0xa6c3 | 0x1b4 | [15:0] | DATA | 0x1b4 | RO |  | Memory data
RAWMEM_DIG_ROM_CMN6_B6_R4 | 0xa6c4 | 0x0 | [15:0] | DATA | 0x0 | RO |  | Memory data
RAWMEM_DIG_ROM_CMN6_B6_R5 | 0xa6c5 | 0x1b7 | [15:0] | DATA | 0x1b7 | RO |  | Memory data
RAWMEM_DIG_ROM_CMN6_B6_R6 | 0xa6c6 | 0x0 | [15:0] | DATA | 0x0 | RO |  | Memory data
RAWMEM_DIG_ROM_CMN6_B6_R7 | 0xa6c7 | 0x800 | [15:0] | DATA | 0x800 | RO |  | Memory data
RAWMEM_DIG_ROM_CMN6_B6_R8 | 0xa6c8 | 0x0 | [15:0] | DATA | 0x0 | RO |  | Memory data
RAWMEM_DIG_ROM_CMN6_B6_R9 | 0xa6c9 | 0x54dd | [15:0] | DATA | 0x54dd | RO |  | Memory data
RAWMEM_DIG_ROM_CMN6_B6_R10 | 0xa6ca | 0xf000 | [15:0] | DATA | 0xf000 | RO |  | Memory data
RAWMEM_DIG_ROM_CMN6_B6_R11 | 0xa6cb | 0xd0 | [15:0] | DATA | 0xd0 | RO |  | Memory data
RAWMEM_DIG_ROM_CMN6_B6_R12 | 0xa6cc | 0x18e | [15:0] | DATA | 0x18e | RO |  | Memory data
RAWMEM_DIG_ROM_CMN6_B6_R13 | 0xa6cd | 0x8 | [15:0] | DATA | 0x8 | RO |  | Memory data
RAWMEM_DIG_ROM_CMN6_B6_R14 | 0xa6ce | 0x80e | [15:0] | DATA | 0x80e | RO |  | Memory data
RAWMEM_DIG_ROM_CMN6_B6_R15 | 0xa6cf | 0x200 | [15:0] | DATA | 0x200 | RO |  | Memory data
RAWMEM_DIG_ROM_CMN6_B6_R16 | 0xa6d0 | 0x1c4d | [15:0] | DATA | 0x1c4d | RO |  | Memory data
RAWMEM_DIG_ROM_CMN6_B6_R17 | 0xa6d1 | 0x80e | [15:0] | DATA | 0x80e | RO |  | Memory data
RAWMEM_DIG_ROM_CMN6_B6_R18 | 0xa6d2 | 0xffff | [15:0] | DATA | 0xffff | RO |  | Memory data
RAWMEM_DIG_ROM_CMN6_B6_R19 | 0xa6d3 | 0xa007 | [15:0] | DATA | 0xa007 | RO |  | Memory data
RAWMEM_DIG_ROM_CMN6_B6_R20 | 0xa6d4 | 0x80f | [15:0] | DATA | 0x80f | RO |  | Memory data
RAWMEM_DIG_ROM_CMN6_B6_R21 | 0xa6d5 | 0x40 | [15:0] | DATA | 0x40 | RO |  | Memory data
RAWMEM_DIG_ROM_CMN6_B6_R22 | 0xa6d6 | 0x1f4 | [15:0] | DATA | 0x1f4 | RO |  | Memory data
RAWMEM_DIG_ROM_CMN6_B6_R23 | 0xa6d7 | 0x1 | [15:0] | DATA | 0x1 | RO |  | Memory data
RAWMEM_DIG_ROM_CMN6_B6_R24 | 0xa6d8 | 0x80f | [15:0] | DATA | 0x80f | RO |  | Memory data
RAWMEM_DIG_ROM_CMN6_B6_R25 | 0xa6d9 | 0xffff | [15:0] | DATA | 0xffff | RO |  | Memory data
RAWMEM_DIG_ROM_CMN6_B6_R26 | 0xa6da | 0x1ae | [15:0] | DATA | 0x1ae | RO |  | Memory data
RAWMEM_DIG_ROM_CMN6_B6_R27 | 0xa6db | 0xb084 | [15:0] | DATA | 0xb084 | RO |  | Memory data
RAWMEM_DIG_ROM_CMN6_B6_R28 | 0xa6dc | 0x1a9 | [15:0] | DATA | 0x1a9 | RO |  | Memory data
RAWMEM_DIG_ROM_CMN6_B6_R29 | 0xa6dd | 0x120 | [15:0] | DATA | 0x120 | RO |  | Memory data
RAWMEM_DIG_ROM_CMN6_B6_R30 | 0xa6de | 0x1b1 | [15:0] | DATA | 0x1b1 | RO |  | Memory data
RAWMEM_DIG_ROM_CMN6_B6_R31 | 0xa6df | 0x2 | [15:0] | DATA | 0x2 | RO |  | Memory data
RAWMEM_DIG_ROM_CMN6_B7_R0 | 0xa6e0 | 0x180 | [15:0] | DATA | 0x180 | RO |  | Memory data
RAWMEM_DIG_ROM_CMN6_B7_R1 | 0xa6e1 | 0x30000000 | [15:0] | DATA | 0x3e7 | RO |  | Memory data
RAWMEM_DIG_ROM_CMN6_B7_R2 | 0xa6e2 | 0x181 | [15:0] | DATA | 0x181 | RO |  | Memory data
RAWMEM_DIG_ROM_CMN6_B7_R3 | 0xa6e3 | 0x1 | [15:0] | DATA | 0x1 | RO |  | Memory data
RAWMEM_DIG_ROM_CMN6_B7_R4 | 0xa6e4 | 0x182 | [15:0] | DATA | 0x182 | RO |  | Memory data
RAWMEM_DIG_ROM_CMN6_B7_R5 | 0xa6e5 | 0x0 | [15:0] | DATA | 0x0 | RO |  | Memory data
RAWMEM_DIG_ROM_CMN6_B7_R6 | 0xa6e6 | 0x190 | [15:0] | DATA | 0x190 | RO |  | Memory data
RAWMEM_DIG_ROM_CMN6_B7_R7 | 0xa6e7 | 0x0 | [15:0] | DATA | 0x0 | RO |  | Memory data
RAWMEM_DIG_ROM_CMN6_B7_R8 | 0xa6e8 | 0x18f | [15:0] | DATA | 0x18f | RO |  | Memory data
RAWMEM_DIG_ROM_CMN6_B7_R9 | 0xa6e9 | 0x0 | [15:0] | DATA | 0x0 | RO |  | Memory data
RAWMEM_DIG_ROM_CMN6_B7_R10 | 0xa6ea | 0x183 | [15:0] | DATA | 0x183 | RO |  | Memory data
RAWMEM_DIG_ROM_CMN6_B7_R11 | 0xa6eb | 0x0 | [15:0] | DATA | 0x0 | RO |  | Memory data
RAWMEM_DIG_ROM_CMN6_B7_R12 | 0xa6ec | 0x191 | [15:0] | DATA | 0x191 | RO |  | Memory data
RAWMEM_DIG_ROM_CMN6_B7_R13 | 0xa6ed | 0x0 | [15:0] | DATA | 0x0 | RO |  | Memory data
RAWMEM_DIG_ROM_CMN6_B7_R14 | 0xa6ee | 0x192 | [15:0] | DATA | 0x192 | RO |  | Memory data
RAWMEM_DIG_ROM_CMN6_B7_R15 | 0xa6ef | 0x0 | [15:0] | DATA | 0x0 | RO |  | Memory data
RAWMEM_DIG_ROM_CMN6_B7_R16 | 0xa6f0 | 0x184 | [15:0] | DATA | 0x184 | RO |  | Memory data
RAWMEM_DIG_ROM_CMN6_B7_R17 | 0xa6f1 | 0x4000 | [15:0] | DATA | 0x4000 | RO |  | Memory data
RAWMEM_DIG_ROM_CMN6_B7_R18 | 0xa6f2 | 0x185 | [15:0] | DATA | 0x185 | RO |  | Memory data
RAWMEM_DIG_ROM_CMN6_B7_R19 | 0xa6f3 | 0x47e | [15:0] | DATA | 0x47e | RO |  | Memory data
RAWMEM_DIG_ROM_CMN6_B7_R20 | 0xa6f4 | 0x18e | [15:0] | DATA | 0x18e | RO |  | Memory data
RAWMEM_DIG_ROM_CMN6_B7_R21 | 0xa6f5 | 0x8 | [15:0] | DATA | 0x8 | RO |  | Memory data
RAWMEM_DIG_ROM_CMN6_B7_R22 | 0xa6f6 | 0x800 | [15:0] | DATA | 0x800 | RO |  | Memory data
RAWMEM_DIG_ROM_CMN6_B7_R23 | 0xa6f7 | 0x40c | [15:0] | DATA | 0x40c | RO |  | Memory data
RAWMEM_DIG_ROM_CMN6_B7_R24 | 0xa6f8 | 0x80a | [15:0] | DATA | 0x80a | RO |  | Memory data
RAWMEM_DIG_ROM_CMN6_B7_R25 | 0xa6f9 | 0x6ff | [15:0] | DATA | 0x6ff | RO |  | Memory data
RAWMEM_DIG_ROM_CMN6_B7_R26 | 0xa6fa | 0x1b25 | [15:0] | DATA | 0x1b25 | RO |  | Memory data
RAWMEM_DIG_ROM_CMN6_B7_R27 | 0xa6fb | 0xa004 | [15:0] | DATA | 0xa004 | RO |  | Memory data
RAWMEM_DIG_ROM_CMN6_B7_R28 | 0xa6fc | 0x803 | [15:0] | DATA | 0x803 | RO |  | Memory data
RAWMEM_DIG_ROM_CMN6_B7_R29 | 0xa6fd | 0x0 | [15:0] | DATA | 0x0 | RO |  | Memory data
RAWMEM_DIG_ROM_CMN6_B7_R30 | 0xa6fe | 0x8286 | [15:0] | DATA | 0x8286 | RO |  | Memory data
RAWMEM_DIG_ROM_CMN6_B7_R31 | 0xa6ff | 0x1b5 | [15:0] | DATA | 0x1b5 | RO |  | Memory data
RAWMEM_DIG_ROM_CMN7_B0_R0 | 0xa700 | 0x177 | [15:0] | DATA | 0x177 | RO |  | Memory data
RAWMEM_DIG_ROM_CMN7_B0_R1 | 0xa701 | 0x1ae | [15:0] | DATA | 0x1ae | RO |  | Memory data
RAWMEM_DIG_ROM_CMN7_B0_R2 | 0xa702 | 0x3000 | [15:0] | DATA | 0x3000 | RO |  | Memory data
RAWMEM_DIG_ROM_CMN7_B0_R3 | 0xa703 | 0x1a9 | [15:0] | DATA | 0x1a9 | RO |  | Memory data
RAWMEM_DIG_ROM_CMN7_B0_R4 | 0xa704 | 0x160 | [15:0] | DATA | 0x160 | RO |  | Memory data
RAWMEM_DIG_ROM_CMN7_B0_R5 | 0xa705 | 0x180 | [15:0] | DATA | 0x180 | RO |  | Memory data
RAWMEM_DIG_ROM_CMN7_B0_R6 | 0xa706 | 0x31f | [15:0] | DATA | 0x31f | RO |  | Memory data
RAWMEM_DIG_ROM_CMN7_B0_R7 | 0xa707 | 0x181 | [15:0] | DATA | 0x181 | RO |  | Memory data
RAWMEM_DIG_ROM_CMN7_B0_R8 | 0xa708 | 0xaaaa | [15:0] | DATA | 0xaaaa | RO |  | Memory data
RAWMEM_DIG_ROM_CMN7_B0_R9 | 0xa709 | 0x182 | [15:0] | DATA | 0x182 | RO |  | Memory data
RAWMEM_DIG_ROM_CMN7_B0_R10 | 0xa70a | 0x2800 | [15:0] | DATA | 0x2800 | RO |  | Memory data
RAWMEM_DIG_ROM_CMN7_B0_R11 | 0xa70b | 0x184 | [15:0] | DATA | 0x184 | RO |  | Memory data
RAWMEM_DIG_ROM_CMN7_B0_R12 | 0xa70c | 0x7000 | [15:0] | DATA | 0x7000 | RO |  | Memory data
RAWMEM_DIG_ROM_CMN7_B0_R13 | 0xa70d | 0x1b1 | [15:0] | DATA | 0x1b1 | RO |  | Memory data
RAWMEM_DIG_ROM_CMN7_B0_R14 | 0xa70e | 0x10 | [15:0] | DATA | 0x10 | RO |  | Memory data
RAWMEM_DIG_ROM_CMN7_B0_R15 | 0xa70f | 0x800 | [15:0] | DATA | 0x800 | RO |  | Memory data
RAWMEM_DIG_ROM_CMN7_B0_R16 | 0xa710 | 0x40b | [15:0] | DATA | 0x40b | RO |  | Memory data
RAWMEM_DIG_ROM_CMN7_B0_R17 | 0xa711 | 0x80a | [15:0] | DATA | 0x80a | RO |  | Memory data
RAWMEM_DIG_ROM_CMN7_B0_R18 | 0xa712 | 0x718 | [15:0] | DATA | 0x718 | RO |  | Memory data
RAWMEM_DIG_ROM_CMN7_B0_R19 | 0xa713 | 0x1b26 | [15:0] | DATA | 0x1b26 | RO |  | Memory data
RAWMEM_DIG_ROM_CMN7_B0_R20 | 0xa714 | 0xa004 | [15:0] | DATA | 0xa004 | RO |  | Memory data
RAWMEM_DIG_ROM_CMN7_B0_R21 | 0xa715 | 0x803 | [15:0] | DATA | 0x803 | RO |  | Memory data
RAWMEM_DIG_ROM_CMN7_B0_R22 | 0xa716 | 0x1 | [15:0] | DATA | 0x1 | RO |  | Memory data
RAWMEM_DIG_ROM_CMN7_B0_R23 | 0xa717 | 0x826d | [15:0] | DATA | 0x826d | RO |  | Memory data
RAWMEM_DIG_ROM_CMN7_B0_R24 | 0xa718 | 0x184 | [15:0] | DATA | 0x184 | RO |  | Memory data
RAWMEM_DIG_ROM_CMN7_B0_R25 | 0xa719 | 0x6c00 | [15:0] | DATA | 0x6c00 | RO |  | Memory data
RAWMEM_DIG_ROM_CMN7_B0_R26 | 0xa71a | 0x1b1 | [15:0] | DATA | 0x1b1 | RO |  | Memory data
RAWMEM_DIG_ROM_CMN7_B0_R27 | 0xa71b | 0x14 | [15:0] | DATA | 0x14 | RO |  | Memory data
RAWMEM_DIG_ROM_CMN7_B0_R28 | 0xa71c | 0x800 | [15:0] | DATA | 0x800 | RO |  | Memory data
RAWMEM_DIG_ROM_CMN7_B0_R29 | 0xa71d | 0x411 | [15:0] | DATA | 0x411 | RO |  | Memory data
RAWMEM_DIG_ROM_CMN7_B0_R30 | 0xa71e | 0x80a | [15:0] | DATA | 0x80a | RO |  | Memory data
RAWMEM_DIG_ROM_CMN7_B0_R31 | 0xa71f | 0x725 | [15:0] | DATA | 0x725 | RO |  | Memory data
RAWMEM_DIG_ROM_CMN7_B1_R0 | 0xa720 | 0x1b26 | [15:0] | DATA | 0x1b26 | RO |  | Memory data
RAWMEM_DIG_ROM_CMN7_B1_R1 | 0xa721 | 0xa004 | [15:0] | DATA | 0xa004 | RO |  | Memory data
RAWMEM_DIG_ROM_CMN7_B1_R2 | 0xa722 | 0x803 | [15:0] | DATA | 0x803 | RO |  | Memory data
RAWMEM_DIG_ROM_CMN7_B1_R3 | 0xa723 | 0x1 | [15:0] | DATA | 0x1 | RO |  | Memory data
RAWMEM_DIG_ROM_CMN7_B1_R4 | 0xa724 | 0x8260 | [15:0] | DATA | 0x8260 | RO |  | Memory data
RAWMEM_DIG_ROM_CMN7_B1_R5 | 0xa725 | 0x184 | [15:0] | DATA | 0x184 | RO |  | Memory data
RAWMEM_DIG_ROM_CMN7_B1_R6 | 0xa726 | 0x6800 | [15:0] | DATA | 0x6800 | RO |  | Memory data
RAWMEM_DIG_ROM_CMN7_B1_R7 | 0xa727 | 0x1b1 | [15:0] | DATA | 0x1b1 | RO |  | Memory data
RAWMEM_DIG_ROM_CMN7_B1_R8 | 0xa728 | 0x12 | [15:0] | DATA | 0x12 | RO |  | Memory data
RAWMEM_DIG_ROM_CMN7_B1_R9 | 0xa729 | 0x800 | [15:0] | DATA | 0x800 | RO |  | Memory data
RAWMEM_DIG_ROM_CMN7_B1_R10 | 0xa72a | 0x405 | [15:0] | DATA | 0x405 | RO |  | Memory data
RAWMEM_DIG_ROM_CMN7_B1_R11 | 0xa72b | 0x80a | [15:0] | DATA | 0x80a | RO |  | Memory data
RAWMEM_DIG_ROM_CMN7_B1_R12 | 0xa72c | 0x732 | [15:0] | DATA | 0x732 | RO |  | Memory data
RAWMEM_DIG_ROM_CMN7_B1_R13 | 0xa72d | 0x1b26 | [15:0] | DATA | 0x1b26 | RO |  | Memory data
RAWMEM_DIG_ROM_CMN7_B1_R14 | 0xa72e | 0xa004 | [15:0] | DATA | 0xa004 | RO |  | Memory data
RAWMEM_DIG_ROM_CMN7_B1_R15 | 0xa72f | 0x803 | [15:0] | DATA | 0x803 | RO |  | Memory data
RAWMEM_DIG_ROM_CMN7_B1_R16 | 0xa730 | 0x1 | [15:0] | DATA | 0x1 | RO |  | Memory data
RAWMEM_DIG_ROM_CMN7_B1_R17 | 0xa731 | 0x8253 | [15:0] | DATA | 0x8253 | RO |  | Memory data
RAWMEM_DIG_ROM_CMN7_B1_R18 | 0xa732 | 0x181 | [15:0] | DATA | 0x181 | RO |  | Memory data
RAWMEM_DIG_ROM_CMN7_B1_R19 | 0xa733 | 0x5555 | [15:0] | DATA | 0x5555 | RO |  | Memory data
RAWMEM_DIG_ROM_CMN7_B1_R20 | 0xa734 | 0x182 | [15:0] | DATA | 0x182 | RO |  | Memory data
RAWMEM_DIG_ROM_CMN7_B1_R21 | 0xa735 | 0x1400 | [15:0] | DATA | 0x1400 | RO |  | Memory data
RAWMEM_DIG_ROM_CMN7_B1_R22 | 0xa736 | 0x184 | [15:0] | DATA | 0x184 | RO |  | Memory data
RAWMEM_DIG_ROM_CMN7_B1_R23 | 0xa737 | 0x7000 | [15:0] | DATA | 0x7000 | RO |  | Memory data
RAWMEM_DIG_ROM_CMN7_B1_R24 | 0xa738 | 0x1b1 | [15:0] | DATA | 0x1b1 | RO |  | Memory data
RAWMEM_DIG_ROM_CMN7_B1_R25 | 0xa739 | 0x11 | [15:0] | DATA | 0x11 | RO |  | Memory data
RAWMEM_DIG_ROM_CMN7_B1_R26 | 0xa73a | 0x800 | [15:0] | DATA | 0x800 | RO |  | Memory data
RAWMEM_DIG_ROM_CMN7_B1_R27 | 0xa73b | 0x40d | [15:0] | DATA | 0x40d | RO |  | Memory data
RAWMEM_DIG_ROM_CMN7_B1_R28 | 0xa73c | 0x80a | [15:0] | DATA | 0x80a | RO |  | Memory data
RAWMEM_DIG_ROM_CMN7_B1_R29 | 0xa73d | 0x743 | [15:0] | DATA | 0x743 | RO |  | Memory data
RAWMEM_DIG_ROM_CMN7_B1_R30 | 0xa73e | 0x1b26 | [15:0] | DATA | 0x1b26 | RO |  | Memory data
RAWMEM_DIG_ROM_CMN7_B1_R31 | 0xa73f | 0xa004 | [15:0] | DATA | 0xa004 | RO |  | Memory data
RAWMEM_DIG_ROM_CMN7_B2_R0 | 0xa740 | 0x803 | [15:0] | DATA | 0x803 | RO |  | Memory data
RAWMEM_DIG_ROM_CMN7_B2_R1 | 0xa741 | 0x1 | [15:0] | DATA | 0x1 | RO |  | Memory data
RAWMEM_DIG_ROM_CMN7_B2_R2 | 0xa742 | 0x8242 | [15:0] | DATA | 0x8242 | RO |  | Memory data
RAWMEM_DIG_ROM_CMN7_B2_R3 | 0xa743 | 0x184 | [15:0] | DATA | 0x184 | RO |  | Memory data
RAWMEM_DIG_ROM_CMN7_B2_R4 | 0xa744 | 0x6c00 | [15:0] | DATA | 0x6c00 | RO |  | Memory data
RAWMEM_DIG_ROM_CMN7_B2_R5 | 0xa745 | 0x1b1 | [15:0] | DATA | 0x1b1 | RO |  | Memory data
RAWMEM_DIG_ROM_CMN7_B2_R6 | 0xa746 | 0x15 | [15:0] | DATA | 0x15 | RO |  | Memory data
RAWMEM_DIG_ROM_CMN7_B2_R7 | 0xa747 | 0x800 | [15:0] | DATA | 0x800 | RO |  | Memory data
RAWMEM_DIG_ROM_CMN7_B2_R8 | 0xa748 | 0x412 | [15:0] | DATA | 0x412 | RO |  | Memory data
RAWMEM_DIG_ROM_CMN7_B2_R9 | 0xa749 | 0x80a | [15:0] | DATA | 0x80a | RO |  | Memory data
RAWMEM_DIG_ROM_CMN7_B2_R10 | 0xa74a | 0x750 | [15:0] | DATA | 0x750 | RO |  | Memory data
RAWMEM_DIG_ROM_CMN7_B2_R11 | 0xa74b | 0x1b26 | [15:0] | DATA | 0x1b26 | RO |  | Memory data
RAWMEM_DIG_ROM_CMN7_B2_R12 | 0xa74c | 0xa004 | [15:0] | DATA | 0xa004 | RO |  | Memory data
RAWMEM_DIG_ROM_CMN7_B2_R13 | 0xa74d | 0x803 | [15:0] | DATA | 0x803 | RO |  | Memory data
RAWMEM_DIG_ROM_CMN7_B2_R14 | 0xa74e | 0x1 | [15:0] | DATA | 0x1 | RO |  | Memory data
RAWMEM_DIG_ROM_CMN7_B2_R15 | 0xa74f | 0x8235 | [15:0] | DATA | 0x8235 | RO |  | Memory data
RAWMEM_DIG_ROM_CMN7_B2_R16 | 0xa750 | 0x184 | [15:0] | DATA | 0x184 | RO |  | Memory data
RAWMEM_DIG_ROM_CMN7_B2_R17 | 0xa751 | 0x6800 | [15:0] | DATA | 0x6800 | RO |  | Memory data
RAWMEM_DIG_ROM_CMN7_B2_R18 | 0xa752 | 0x1b1 | [15:0] | DATA | 0x1b1 | RO |  | Memory data
RAWMEM_DIG_ROM_CMN7_B2_R19 | 0xa753 | 0x13 | [15:0] | DATA | 0x13 | RO |  | Memory data
RAWMEM_DIG_ROM_CMN7_B2_R20 | 0xa754 | 0x800 | [15:0] | DATA | 0x800 | RO |  | Memory data
RAWMEM_DIG_ROM_CMN7_B2_R21 | 0xa755 | 0x406 | [15:0] | DATA | 0x406 | RO |  | Memory data
RAWMEM_DIG_ROM_CMN7_B2_R22 | 0xa756 | 0x80a | [15:0] | DATA | 0x80a | RO |  | Memory data
RAWMEM_DIG_ROM_CMN7_B2_R23 | 0xa757 | 0x75d | [15:0] | DATA | 0x75d | RO |  | Memory data
RAWMEM_DIG_ROM_CMN7_B2_R24 | 0xa758 | 0x1b26 | [15:0] | DATA | 0x1b26 | RO |  | Memory data
RAWMEM_DIG_ROM_CMN7_B2_R25 | 0xa759 | 0xa004 | [15:0] | DATA | 0xa004 | RO |  | Memory data
RAWMEM_DIG_ROM_CMN7_B2_R26 | 0xa75a | 0x803 | [15:0] | DATA | 0x803 | RO |  | Memory data
RAWMEM_DIG_ROM_CMN7_B2_R27 | 0xa75b | 0x1 | [15:0] | DATA | 0x1 | RO |  | Memory data
RAWMEM_DIG_ROM_CMN7_B2_R28 | 0xa75c | 0x8228 | [15:0] | DATA | 0x8228 | RO |  | Memory data
RAWMEM_DIG_ROM_CMN7_B2_R29 | 0xa75d | 0x1ae | [15:0] | DATA | 0x1ae | RO |  | Memory data
RAWMEM_DIG_ROM_CMN7_B2_R30 | 0xa75e | 0xa063 | [15:0] | DATA | 0xa063 | RO |  | Memory data
RAWMEM_DIG_ROM_CMN7_B2_R31 | 0xa75f | 0x1a9 | [15:0] | DATA | 0x1a9 | RO |  | Memory data
RAWMEM_DIG_ROM_CMN7_B3_R0 | 0xa760 | 0x120 | [15:0] | DATA | 0x120 | RO |  | Memory data
RAWMEM_DIG_ROM_CMN7_B3_R1 | 0xa761 | 0x180 | [15:0] | DATA | 0x180 | RO |  | Memory data
RAWMEM_DIG_ROM_CMN7_B3_R2 | 0xa762 | 0x30000000 | [15:0] | DATA | 0x3e7 | RO |  | Memory data
RAWMEM_DIG_ROM_CMN7_B3_R3 | 0xa763 | 0x181 | [15:0] | DATA | 0x181 | RO |  | Memory data
RAWMEM_DIG_ROM_CMN7_B3_R4 | 0xa764 | 0x1 | [15:0] | DATA | 0x1 | RO |  | Memory data
RAWMEM_DIG_ROM_CMN7_B3_R5 | 0xa765 | 0x182 | [15:0] | DATA | 0x182 | RO |  | Memory data
RAWMEM_DIG_ROM_CMN7_B3_R6 | 0xa766 | 0x0 | [15:0] | DATA | 0x0 | RO |  | Memory data
RAWMEM_DIG_ROM_CMN7_B3_R7 | 0xa767 | 0x184 | [15:0] | DATA | 0x184 | RO |  | Memory data
RAWMEM_DIG_ROM_CMN7_B3_R8 | 0xa768 | 0x4000 | [15:0] | DATA | 0x4000 | RO |  | Memory data
RAWMEM_DIG_ROM_CMN7_B3_R9 | 0xa769 | 0x1b1 | [15:0] | DATA | 0x1b1 | RO |  | Memory data
RAWMEM_DIG_ROM_CMN7_B3_R10 | 0xa76a | 0x1 | [15:0] | DATA | 0x1 | RO |  | Memory data
RAWMEM_DIG_ROM_CMN7_B3_R11 | 0xa76b | 0x800 | [15:0] | DATA | 0x800 | RO |  | Memory data
RAWMEM_DIG_ROM_CMN7_B3_R12 | 0xa76c | 0x400 | [15:0] | DATA | 0x400 | RO |  | Memory data
RAWMEM_DIG_ROM_CMN7_B3_R13 | 0xa76d | 0x80a | [15:0] | DATA | 0x80a | RO |  | Memory data
RAWMEM_DIG_ROM_CMN7_B3_R14 | 0xa76e | 0x774 | [15:0] | DATA | 0x774 | RO |  | Memory data
RAWMEM_DIG_ROM_CMN7_B3_R15 | 0xa76f | 0x1b25 | [15:0] | DATA | 0x1b25 | RO |  | Memory data
RAWMEM_DIG_ROM_CMN7_B3_R16 | 0xa770 | 0xa004 | [15:0] | DATA | 0xa004 | RO |  | Memory data
RAWMEM_DIG_ROM_CMN7_B3_R17 | 0xa771 | 0x803 | [15:0] | DATA | 0x803 | RO |  | Memory data
RAWMEM_DIG_ROM_CMN7_B3_R18 | 0xa772 | 0x0 | [15:0] | DATA | 0x0 | RO |  | Memory data
RAWMEM_DIG_ROM_CMN7_B3_R19 | 0xa773 | 0x8211 | [15:0] | DATA | 0x8211 | RO |  | Memory data
RAWMEM_DIG_ROM_CMN7_B3_R20 | 0xa774 | 0x1ae | [15:0] | DATA | 0x1ae | RO |  | Memory data
RAWMEM_DIG_ROM_CMN7_B3_R21 | 0xa775 | 0xa084 | [15:0] | DATA | 0xa084 | RO |  | Memory data
RAWMEM_DIG_ROM_CMN7_B3_R22 | 0xa776 | 0x1b1 | [15:0] | DATA | 0x1b1 | RO |  | Memory data
RAWMEM_DIG_ROM_CMN7_B3_R23 | 0xa777 | 0x2 | [15:0] | DATA | 0x2 | RO |  | Memory data
RAWMEM_DIG_ROM_CMN7_B3_R24 | 0xa778 | 0x1af | [15:0] | DATA | 0x1af | RO |  | Memory data
RAWMEM_DIG_ROM_CMN7_B3_R25 | 0xa779 | 0x80 | [15:0] | DATA | 0x80 | RO |  | Memory data
RAWMEM_DIG_ROM_CMN7_B3_R26 | 0xa77a | 0x1b0 | [15:0] | DATA | 0x1b0 | RO |  | Memory data
RAWMEM_DIG_ROM_CMN7_B3_R27 | 0xa77b | 0x1 | [15:0] | DATA | 0x1 | RO |  | Memory data
RAWMEM_DIG_ROM_CMN7_B3_R28 | 0xa77c | 0x1b8 | [15:0] | DATA | 0x1b8 | RO |  | Memory data
RAWMEM_DIG_ROM_CMN7_B3_R29 | 0xa77d | 0x1 | [15:0] | DATA | 0x1 | RO |  | Memory data
RAWMEM_DIG_ROM_CMN7_B3_R30 | 0xa77e | 0x1b0 | [15:0] | DATA | 0x1b0 | RO |  | Memory data
RAWMEM_DIG_ROM_CMN7_B3_R31 | 0xa77f | 0x0 | [15:0] | DATA | 0x0 | RO |  | Memory data
RAWMEM_DIG_ROM_CMN7_B4_R0 | 0xa780 | 0x800 | [15:0] | DATA | 0x800 | RO |  | Memory data
RAWMEM_DIG_ROM_CMN7_B4_R1 | 0xa781 | 0x401 | [15:0] | DATA | 0x401 | RO |  | Memory data
RAWMEM_DIG_ROM_CMN7_B4_R2 | 0xa782 | 0x80a | [15:0] | DATA | 0x80a | RO |  | Memory data
RAWMEM_DIG_ROM_CMN7_B4_R3 | 0xa783 | 0x789 | [15:0] | DATA | 0x789 | RO |  | Memory data
RAWMEM_DIG_ROM_CMN7_B4_R4 | 0xa784 | 0x1b25 | [15:0] | DATA | 0x1b25 | RO |  | Memory data
RAWMEM_DIG_ROM_CMN7_B4_R5 | 0xa785 | 0xa004 | [15:0] | DATA | 0xa004 | RO |  | Memory data
RAWMEM_DIG_ROM_CMN7_B4_R6 | 0xa786 | 0x803 | [15:0] | DATA | 0x803 | RO |  | Memory data
RAWMEM_DIG_ROM_CMN7_B4_R7 | 0xa787 | 0x0 | [15:0] | DATA | 0x0 | RO |  | Memory data
RAWMEM_DIG_ROM_CMN7_B4_R8 | 0xa788 | 0x81fc | [15:0] | DATA | 0x81fc | RO |  | Memory data
RAWMEM_DIG_ROM_CMN7_B4_R9 | 0xa789 | 0x1a9 | [15:0] | DATA | 0x1a9 | RO |  | Memory data
RAWMEM_DIG_ROM_CMN7_B4_R10 | 0xa78a | 0x0 | [15:0] | DATA | 0x0 | RO |  | Memory data
RAWMEM_DIG_ROM_CMN7_B4_R11 | 0xa78b | 0x80e | [15:0] | DATA | 0x80e | RO |  | Memory data
RAWMEM_DIG_ROM_CMN7_B4_R12 | 0xa78c | 0x200 | [15:0] | DATA | 0x200 | RO |  | Memory data
RAWMEM_DIG_ROM_CMN7_B4_R13 | 0xa78d | 0x1c4d | [15:0] | DATA | 0x1c4d | RO |  | Memory data
RAWMEM_DIG_ROM_CMN7_B4_R14 | 0xa78e | 0x80e | [15:0] | DATA | 0x80e | RO |  | Memory data
RAWMEM_DIG_ROM_CMN7_B4_R15 | 0xa78f | 0xffff | [15:0] | DATA | 0xffff | RO |  | Memory data
RAWMEM_DIG_ROM_CMN7_B4_R16 | 0xa790 | 0xa007 | [15:0] | DATA | 0xa007 | RO |  | Memory data
RAWMEM_DIG_ROM_CMN7_B4_R17 | 0xa791 | 0x80f | [15:0] | DATA | 0x80f | RO |  | Memory data
RAWMEM_DIG_ROM_CMN7_B4_R18 | 0xa792 | 0x40 | [15:0] | DATA | 0x40 | RO |  | Memory data
RAWMEM_DIG_ROM_CMN7_B4_R19 | 0xa793 | 0x1f4 | [15:0] | DATA | 0x1f4 | RO |  | Memory data
RAWMEM_DIG_ROM_CMN7_B4_R20 | 0xa794 | 0x0 | [15:0] | DATA | 0x0 | RO |  | Memory data
RAWMEM_DIG_ROM_CMN7_B4_R21 | 0xa795 | 0x80f | [15:0] | DATA | 0x80f | RO |  | Memory data
RAWMEM_DIG_ROM_CMN7_B4_R22 | 0xa796 | 0xffff | [15:0] | DATA | 0xffff | RO |  | Memory data
RAWMEM_DIG_ROM_CMN7_B4_R23 | 0xa797 | 0x80e | [15:0] | DATA | 0x80e | RO |  | Memory data
RAWMEM_DIG_ROM_CMN7_B4_R24 | 0xa798 | 0x2 | [15:0] | DATA | 0x2 | RO |  | Memory data
RAWMEM_DIG_ROM_CMN7_B4_R25 | 0xa799 | 0x1b38 | [15:0] | DATA | 0x1b38 | RO |  | Memory data
RAWMEM_DIG_ROM_CMN7_B4_R26 | 0xa79a | 0x80e | [15:0] | DATA | 0x80e | RO |  | Memory data
RAWMEM_DIG_ROM_CMN7_B4_R27 | 0xa79b | 0xffff | [15:0] | DATA | 0xffff | RO |  | Memory data
RAWMEM_DIG_ROM_CMN7_B4_R28 | 0xa79c | 0xa12d | [15:0] | DATA | 0xa12d | RO |  | Memory data
RAWMEM_DIG_ROM_CMN7_B4_R29 | 0xa79d | 0x80f | [15:0] | DATA | 0x80f | RO |  | Memory data
RAWMEM_DIG_ROM_CMN7_B4_R30 | 0xa79e | 0x400 | [15:0] | DATA | 0x400 | RO |  | Memory data
RAWMEM_DIG_ROM_CMN7_B4_R31 | 0xa79f | 0x140 | [15:0] | DATA | 0x140 | RO |  | Memory data
RAWMEM_DIG_ROM_CMN7_B5_R0 | 0xa7a0 | 0x0 | [15:0] | DATA | 0x0 | RO |  | Memory data
RAWMEM_DIG_ROM_CMN7_B5_R1 | 0xa7a1 | 0x80f | [15:0] | DATA | 0x80f | RO |  | Memory data
RAWMEM_DIG_ROM_CMN7_B5_R2 | 0xa7a2 | 0xffff | [15:0] | DATA | 0xffff | RO |  | Memory data
RAWMEM_DIG_ROM_CMN7_B5_R3 | 0xa7a3 | 0x513 | [15:0] | DATA | 0x513 | RO |  | Memory data
RAWMEM_DIG_ROM_CMN7_B5_R4 | 0xa7a4 | 0x4 | [15:0] | DATA | 0x4 | RO |  | Memory data
RAWMEM_DIG_ROM_CMN7_B5_R5 | 0xa7a5 | 0x515 | [15:0] | DATA | 0x515 | RO |  | Memory data
RAWMEM_DIG_ROM_CMN7_B5_R6 | 0xa7a6 | 0x501 | [15:0] | DATA | 0x501 | RO |  | Memory data
RAWMEM_DIG_ROM_CMN7_B5_R7 | 0xa7a7 | 0x514 | [15:0] | DATA | 0x514 | RO |  | Memory data
RAWMEM_DIG_ROM_CMN7_B5_R8 | 0xa7a8 | 0x50a | [15:0] | DATA | 0x50a | RO |  | Memory data
RAWMEM_DIG_ROM_CMN7_B5_R9 | 0xa7a9 | 0x501 | [15:0] | DATA | 0x501 | RO |  | Memory data
RAWMEM_DIG_ROM_CMN7_B5_R10 | 0xa7aa | 0x43e | [15:0] | DATA | 0x43e | RO |  | Memory data
RAWMEM_DIG_ROM_CMN7_B5_R11 | 0xa7ab | 0x502 | [15:0] | DATA | 0x502 | RO |  | Memory data
RAWMEM_DIG_ROM_CMN7_B5_R12 | 0xa7ac | 0x43d | [15:0] | DATA | 0x43d | RO |  | Memory data
RAWMEM_DIG_ROM_CMN7_B5_R13 | 0xa7ad | 0x503 | [15:0] | DATA | 0x503 | RO |  | Memory data
RAWMEM_DIG_ROM_CMN7_B5_R14 | 0xa7ae | 0x43e | [15:0] | DATA | 0x43e | RO |  | Memory data
RAWMEM_DIG_ROM_CMN7_B5_R15 | 0xa7af | 0x504 | [15:0] | DATA | 0x504 | RO |  | Memory data
RAWMEM_DIG_ROM_CMN7_B5_R16 | 0xa7b0 | 0x43d | [15:0] | DATA | 0x43d | RO |  | Memory data
RAWMEM_DIG_ROM_CMN7_B5_R17 | 0xa7b1 | 0x505 | [15:0] | DATA | 0x505 | RO |  | Memory data
RAWMEM_DIG_ROM_CMN7_B5_R18 | 0xa7b2 | 0x440 | [15:0] | DATA | 0x440 | RO |  | Memory data
RAWMEM_DIG_ROM_CMN7_B5_R19 | 0xa7b3 | 0x506 | [15:0] | DATA | 0x506 | RO |  | Memory data
RAWMEM_DIG_ROM_CMN7_B5_R20 | 0xa7b4 | 0x43f | [15:0] | DATA | 0x43f | RO |  | Memory data
RAWMEM_DIG_ROM_CMN7_B5_R21 | 0xa7b5 | 0x507 | [15:0] | DATA | 0x507 | RO |  | Memory data
RAWMEM_DIG_ROM_CMN7_B5_R22 | 0xa7b6 | 0x440 | [15:0] | DATA | 0x440 | RO |  | Memory data
RAWMEM_DIG_ROM_CMN7_B5_R23 | 0xa7b7 | 0x508 | [15:0] | DATA | 0x508 | RO |  | Memory data
RAWMEM_DIG_ROM_CMN7_B5_R24 | 0xa7b8 | 0x43f | [15:0] | DATA | 0x43f | RO |  | Memory data
RAWMEM_DIG_ROM_CMN7_B5_R25 | 0xa7b9 | 0x509 | [15:0] | DATA | 0x509 | RO |  | Memory data
RAWMEM_DIG_ROM_CMN7_B5_R26 | 0xa7ba | 0x0 | [15:0] | DATA | 0x0 | RO |  | Memory data
RAWMEM_DIG_ROM_CMN7_B5_R27 | 0xa7bb | 0x50a | [15:0] | DATA | 0x50a | RO |  | Memory data
RAWMEM_DIG_ROM_CMN7_B5_R28 | 0xa7bc | 0x7ce | [15:0] | DATA | 0x7ce | RO |  | Memory data
RAWMEM_DIG_ROM_CMN7_B5_R29 | 0xa7bd | 0x50b | [15:0] | DATA | 0x50b | RO |  | Memory data
RAWMEM_DIG_ROM_CMN7_B5_R30 | 0xa7be | 0x7 | [15:0] | DATA | 0x7e0 | RO |  | Memory data
RAWMEM_DIG_ROM_CMN7_B5_R31 | 0xa7bf | 0x50c | [15:0] | DATA | 0x50c | RO |  | Memory data
RAWMEM_DIG_ROM_CMN7_B6_R0 | 0xa7c0 | 0x7ea | [15:0] | DATA | 0x7ea | RO |  | Memory data
RAWMEM_DIG_ROM_CMN7_B6_R1 | 0xa7c1 | 0x50d | [15:0] | DATA | 0x50d | RO |  | Memory data
RAWMEM_DIG_ROM_CMN7_B6_R2 | 0xa7c2 | 0x7f4 | [15:0] | DATA | 0x7f4 | RO |  | Memory data
RAWMEM_DIG_ROM_CMN7_B6_R3 | 0xa7c3 | 0x50e | [15:0] | DATA | 0x50e | RO |  | Memory data
RAWMEM_DIG_ROM_CMN7_B6_R4 | 0xa7c4 | 0x7fe | [15:0] | DATA | 0x7fe | RO |  | Memory data
RAWMEM_DIG_ROM_CMN7_B6_R5 | 0xa7c5 | 0x50f | [15:0] | DATA | 0x50f | RO |  | Memory data
RAWMEM_DIG_ROM_CMN7_B6_R6 | 0xa7c6 | 0x808 | [15:0] | DATA | 0x808 | RO |  | Memory data
RAWMEM_DIG_ROM_CMN7_B6_R7 | 0xa7c7 | 0x510 | [15:0] | DATA | 0x510 | RO |  | Memory data
RAWMEM_DIG_ROM_CMN7_B6_R8 | 0xa7c8 | 0x812 | [15:0] | DATA | 0x812 | RO |  | Memory data
RAWMEM_DIG_ROM_CMN7_B6_R9 | 0xa7c9 | 0x511 | [15:0] | DATA | 0x511 | RO |  | Memory data
RAWMEM_DIG_ROM_CMN7_B6_R10 | 0xa7ca | 0x81c | [15:0] | DATA | 0x81c | RO |  | Memory data
RAWMEM_DIG_ROM_CMN7_B6_R11 | 0xa7cb | 0x512 | [15:0] | DATA | 0x512 | RO |  | Memory data
RAWMEM_DIG_ROM_CMN7_B6_R12 | 0xa7cc | 0x0 | [15:0] | DATA | 0x0 | RO |  | Memory data
RAWMEM_DIG_ROM_CMN7_B6_R13 | 0xa7cd | 0x8099 | [15:0] | DATA | 0x8099 | RO |  | Memory data
RAWMEM_DIG_ROM_CMN7_B6_R14 | 0xa7ce | 0x436 | [15:0] | DATA | 0x436 | RO |  | Memory data
RAWMEM_DIG_ROM_CMN7_B6_R15 | 0xa7cf | 0x0 | [15:0] | DATA | 0x0 | RO |  | Memory data
RAWMEM_DIG_ROM_CMN7_B6_R16 | 0xa7d0 | 0x439 | [15:0] | DATA | 0x439 | RO |  | Memory data
RAWMEM_DIG_ROM_CMN7_B6_R17 | 0xa7d1 | 0x1 | [15:0] | DATA | 0x1 | RO |  | Memory data
RAWMEM_DIG_ROM_CMN7_B6_R18 | 0xa7d2 | 0x1b1 | [15:0] | DATA | 0x1b1 | RO |  | Memory data
RAWMEM_DIG_ROM_CMN7_B6_R19 | 0xa7d3 | 0x8 | [15:0] | DATA | 0x8 | RO |  | Memory data
RAWMEM_DIG_ROM_CMN7_B6_R20 | 0xa7d4 | 0x1ae | [15:0] | DATA | 0x1ae | RO |  | Memory data
RAWMEM_DIG_ROM_CMN7_B6_R21 | 0xa7d5 | 0xa39c | [15:0] | DATA | 0xa39c | RO |  | Memory data
RAWMEM_DIG_ROM_CMN7_B6_R22 | 0xa7d6 | 0x1b4 | [15:0] | DATA | 0x1b4 | RO |  | Memory data
RAWMEM_DIG_ROM_CMN7_B6_R23 | 0xa7d7 | 0x0 | [15:0] | DATA | 0x0 | RO |  | Memory data
RAWMEM_DIG_ROM_CMN7_B6_R24 | 0xa7d8 | 0x1b7 | [15:0] | DATA | 0x1b7 | RO |  | Memory data
RAWMEM_DIG_ROM_CMN7_B6_R25 | 0xa7d9 | 0x0 | [15:0] | DATA | 0x0 | RO |  | Memory data
RAWMEM_DIG_ROM_CMN7_B6_R26 | 0xa7da | 0x800 | [15:0] | DATA | 0x800 | RO |  | Memory data
RAWMEM_DIG_ROM_CMN7_B6_R27 | 0xa7db | 0x208 | [15:0] | DATA | 0x208 | RO |  | Memory data
RAWMEM_DIG_ROM_CMN7_B6_R28 | 0xa7dc | 0x54dd | [15:0] | DATA | 0x54dd | RO |  | Memory data
RAWMEM_DIG_ROM_CMN7_B6_R29 | 0xa7dd | 0xf000 | [15:0] | DATA | 0xf000 | RO |  | Memory data
RAWMEM_DIG_ROM_CMN7_B6_R30 | 0xa7de | 0xd0 | [15:0] | DATA | 0xd0 | RO |  | Memory data
RAWMEM_DIG_ROM_CMN7_B6_R31 | 0xa7df | 0x8047 | [15:0] | DATA | 0x8047 | RO |  | Memory data
RAWMEM_DIG_ROM_CMN7_B7_R0 | 0xa7e0 | 0x1b1 | [15:0] | DATA | 0x1b1 | RO |  | Memory data
RAWMEM_DIG_ROM_CMN7_B7_R1 | 0xa7e1 | 0x7 | [15:0] | DATA | 0x7 | RO |  | Memory data
RAWMEM_DIG_ROM_CMN7_B7_R2 | 0xa7e2 | 0x1ae | [15:0] | DATA | 0x1ae | RO |  | Memory data
RAWMEM_DIG_ROM_CMN7_B7_R3 | 0xa7e3 | 0xa3bd | [15:0] | DATA | 0xa3bd | RO |  | Memory data
RAWMEM_DIG_ROM_CMN7_B7_R4 | 0xa7e4 | 0x800 | [15:0] | DATA | 0x800 | RO |  | Memory data
RAWMEM_DIG_ROM_CMN7_B7_R5 | 0xa7e5 | 0x208 | [15:0] | DATA | 0x208 | RO |  | Memory data
RAWMEM_DIG_ROM_CMN7_B7_R6 | 0xa7e6 | 0x54dd | [15:0] | DATA | 0x54dd | RO |  | Memory data
RAWMEM_DIG_ROM_CMN7_B7_R7 | 0xa7e7 | 0xf000 | [15:0] | DATA | 0xf000 | RO |  | Memory data
RAWMEM_DIG_ROM_CMN7_B7_R8 | 0xa7e8 | 0xd0 | [15:0] | DATA | 0xd0 | RO |  | Memory data
RAWMEM_DIG_ROM_CMN7_B7_R9 | 0xa7e9 | 0x803d | [15:0] | DATA | 0x803d | RO |  | Memory data
RAWMEM_DIG_ROM_CMN7_B7_R10 | 0xa7ea | 0x1b1 | [15:0] | DATA | 0x1b1 | RO |  | Memory data
RAWMEM_DIG_ROM_CMN7_B7_R11 | 0xa7eb | 0x8 | [15:0] | DATA | 0x8 | RO |  | Memory data
RAWMEM_DIG_ROM_CMN7_B7_R12 | 0xa7ec | 0x1ae | [15:0] | DATA | 0x1ae | RO |  | Memory data
RAWMEM_DIG_ROM_CMN7_B7_R13 | 0xa7ed | 0xa39c | [15:0] | DATA | 0xa39c | RO |  | Memory data
RAWMEM_DIG_ROM_CMN7_B7_R14 | 0xa7ee | 0x800 | [15:0] | DATA | 0x800 | RO |  | Memory data
RAWMEM_DIG_ROM_CMN7_B7_R15 | 0xa7ef | 0x208 | [15:0] | DATA | 0x208 | RO |  | Memory data
RAWMEM_DIG_ROM_CMN7_B7_R16 | 0xa7f0 | 0x54dd | [15:0] | DATA | 0x54dd | RO |  | Memory data
RAWMEM_DIG_ROM_CMN7_B7_R17 | 0xa7f1 | 0xf000 | [15:0] | DATA | 0xf000 | RO |  | Memory data
RAWMEM_DIG_ROM_CMN7_B7_R18 | 0xa7f2 | 0xd0 | [15:0] | DATA | 0xd0 | RO |  | Memory data
RAWMEM_DIG_ROM_CMN7_B7_R19 | 0xa7f3 | 0x804e | [15:0] | DATA | 0x804e | RO |  | Memory data
RAWMEM_DIG_ROM_CMN7_B7_R20 | 0xa7f4 | 0x1b1 | [15:0] | DATA | 0x1b1 | RO |  | Memory data
RAWMEM_DIG_ROM_CMN7_B7_R21 | 0xa7f5 | 0x7 | [15:0] | DATA | 0x7 | RO |  | Memory data
RAWMEM_DIG_ROM_CMN7_B7_R22 | 0xa7f6 | 0x1ae | [15:0] | DATA | 0x1ae | RO |  | Memory data
RAWMEM_DIG_ROM_CMN7_B7_R23 | 0xa7f7 | 0xa3bd | [15:0] | DATA | 0xa3bd | RO |  | Memory data
RAWMEM_DIG_ROM_CMN7_B7_R24 | 0xa7f8 | 0x800 | [15:0] | DATA | 0x800 | RO |  | Memory data
RAWMEM_DIG_ROM_CMN7_B7_R25 | 0xa7f9 | 0x208 | [15:0] | DATA | 0x208 | RO |  | Memory data
RAWMEM_DIG_ROM_CMN7_B7_R26 | 0xa7fa | 0x54dd | [15:0] | DATA | 0x54dd | RO |  | Memory data
RAWMEM_DIG_ROM_CMN7_B7_R27 | 0xa7fb | 0xf000 | [15:0] | DATA | 0xf000 | RO |  | Memory data
RAWMEM_DIG_ROM_CMN7_B7_R28 | 0xa7fc | 0xd0 | [15:0] | DATA | 0xd0 | RO |  | Memory data
RAWMEM_DIG_ROM_CMN7_B7_R29 | 0xa7fd | 0x8044 | [15:0] | DATA | 0x8044 | RO |  | Memory data
RAWMEM_DIG_ROM_CMN7_B7_R30 | 0xa7fe | 0x1b1 | [15:0] | DATA | 0x1b1 | RO |  | Memory data
RAWMEM_DIG_ROM_CMN7_B7_R31 | 0xa7ff | 0xa | [15:0] | DATA | 0xa | RO |  | Memory data
RAWMEM_DIG_ROM_CMN8_B0_R0 | 0xa800 | 0x1ae | [15:0] | DATA | 0x1ae | RO |  | Memory data
RAWMEM_DIG_ROM_CMN8_B0_R1 | 0xa801 | 0xa3de | [15:0] | DATA | 0xa3de | RO |  | Memory data
RAWMEM_DIG_ROM_CMN8_B0_R2 | 0xa802 | 0x800 | [15:0] | DATA | 0x800 | RO |  | Memory data
RAWMEM_DIG_ROM_CMN8_B0_R3 | 0xa803 | 0x208 | [15:0] | DATA | 0x208 | RO |  | Memory data
RAWMEM_DIG_ROM_CMN8_B0_R4 | 0xa804 | 0x54dd | [15:0] | DATA | 0x54dd | RO |  | Memory data
RAWMEM_DIG_ROM_CMN8_B0_R5 | 0xa805 | 0xf000 | [15:0] | DATA | 0xf000 | RO |  | Memory data
RAWMEM_DIG_ROM_CMN8_B0_R6 | 0xa806 | 0xd0 | [15:0] | DATA | 0xd0 | RO |  | Memory data
RAWMEM_DIG_ROM_CMN8_B0_R7 | 0xa807 | 0x801f | [15:0] | DATA | 0x801f | RO |  | Memory data
RAWMEM_DIG_ROM_CMN8_B0_R8 | 0xa808 | 0x1b1 | [15:0] | DATA | 0x1b1 | RO |  | Memory data
RAWMEM_DIG_ROM_CMN8_B0_R9 | 0xa809 | 0x9 | [15:0] | DATA | 0x9 | RO |  | Memory data
RAWMEM_DIG_ROM_CMN8_B0_R10 | 0xa80a | 0x1ae | [15:0] | DATA | 0x1ae | RO |  | Memory data
RAWMEM_DIG_ROM_CMN8_B0_R11 | 0xa80b | 0xa3ff | [15:0] | DATA | 0xa3ff | RO |  | Memory data
RAWMEM_DIG_ROM_CMN8_B0_R12 | 0xa80c | 0x800 | [15:0] | DATA | 0x800 | RO |  | Memory data
RAWMEM_DIG_ROM_CMN8_B0_R13 | 0xa80d | 0x208 | [15:0] | DATA | 0x208 | RO |  | Memory data
RAWMEM_DIG_ROM_CMN8_B0_R14 | 0xa80e | 0x54dd | [15:0] | DATA | 0x54dd | RO |  | Memory data
RAWMEM_DIG_ROM_CMN8_B0_R15 | 0xa80f | 0xf000 | [15:0] | DATA | 0xf000 | RO |  | Memory data
RAWMEM_DIG_ROM_CMN8_B0_R16 | 0xa810 | 0xd0 | [15:0] | DATA | 0xd0 | RO |  | Memory data
RAWMEM_DIG_ROM_CMN8_B0_R17 | 0xa811 | 0x8015 | [15:0] | DATA | 0x8015 | RO |  | Memory data
RAWMEM_DIG_ROM_CMN8_B0_R18 | 0xa812 | 0x1b1 | [15:0] | DATA | 0x1b1 | RO |  | Memory data
RAWMEM_DIG_ROM_CMN8_B0_R19 | 0xa813 | 0xa | [15:0] | DATA | 0xa | RO |  | Memory data
RAWMEM_DIG_ROM_CMN8_B0_R20 | 0xa814 | 0x1ae | [15:0] | DATA | 0x1ae | RO |  | Memory data
RAWMEM_DIG_ROM_CMN8_B0_R21 | 0xa815 | 0xa3de | [15:0] | DATA | 0xa3de | RO |  | Memory data
RAWMEM_DIG_ROM_CMN8_B0_R22 | 0xa816 | 0x800 | [15:0] | DATA | 0x800 | RO |  | Memory data
RAWMEM_DIG_ROM_CMN8_B0_R23 | 0xa817 | 0x208 | [15:0] | DATA | 0x208 | RO |  | Memory data
RAWMEM_DIG_ROM_CMN8_B0_R24 | 0xa818 | 0x54dd | [15:0] | DATA | 0x54dd | RO |  | Memory data
RAWMEM_DIG_ROM_CMN8_B0_R25 | 0xa819 | 0xf000 | [15:0] | DATA | 0xf000 | RO |  | Memory data
RAWMEM_DIG_ROM_CMN8_B0_R26 | 0xa81a | 0xd0 | [15:0] | DATA | 0xd0 | RO |  | Memory data
RAWMEM_DIG_ROM_CMN8_B0_R27 | 0xa81b | 0x8026 | [15:0] | DATA | 0x8026 | RO |  | Memory data
RAWMEM_DIG_ROM_CMN8_B0_R28 | 0xa81c | 0x1b1 | [15:0] | DATA | 0x1b1 | RO |  | Memory data
RAWMEM_DIG_ROM_CMN8_B0_R29 | 0xa81d | 0x9 | [15:0] | DATA | 0x9 | RO |  | Memory data
RAWMEM_DIG_ROM_CMN8_B0_R30 | 0xa81e | 0x1ae | [15:0] | DATA | 0x1ae | RO |  | Memory data
RAWMEM_DIG_ROM_CMN8_B0_R31 | 0xa81f | 0xa3ff | [15:0] | DATA | 0xa3ff | RO |  | Memory data
RAWMEM_DIG_ROM_CMN8_B1_R0 | 0xa820 | 0x800 | [15:0] | DATA | 0x800 | RO |  | Memory data
RAWMEM_DIG_ROM_CMN8_B1_R1 | 0xa821 | 0x208 | [15:0] | DATA | 0x208 | RO |  | Memory data
RAWMEM_DIG_ROM_CMN8_B1_R2 | 0xa822 | 0x54dd | [15:0] | DATA | 0x54dd | RO |  | Memory data
RAWMEM_DIG_ROM_CMN8_B1_R3 | 0xa823 | 0xf000 | [15:0] | DATA | 0xf000 | RO |  | Memory data
RAWMEM_DIG_ROM_CMN8_B1_R4 | 0xa824 | 0xd0 | [15:0] | DATA | 0xd0 | RO |  | Memory data
RAWMEM_DIG_ROM_CMN8_B1_R5 | 0xa825 | 0x801c | [15:0] | DATA | 0x801c | RO |  | Memory data
RAWMEM_DIG_ROM_CMN8_B1_R6 | 0xa826 | 0x800 | [15:0] | DATA | 0x800 | RO |  | Memory data
RAWMEM_DIG_ROM_CMN8_B1_R7 | 0xa827 | 0x80 | [15:0] | DATA | 0x80 | RO |  | Memory data
RAWMEM_DIG_ROM_CMN8_B1_R8 | 0xa828 | 0x801 | [15:0] | DATA | 0x801 | RO |  | Memory data
RAWMEM_DIG_ROM_CMN8_B1_R9 | 0xa829 | 0x40 | [15:0] | DATA | 0x40 | RO |  | Memory data
RAWMEM_DIG_ROM_CMN8_B1_R10 | 0xa82a | 0x802 | [15:0] | DATA | 0x802 | RO |  | Memory data
RAWMEM_DIG_ROM_CMN8_B1_R11 | 0xa82b | 0x7 | [15:0] | DATA | 0x7 | RO |  | Memory data
RAWMEM_DIG_ROM_CMN8_B1_R12 | 0xa82c | 0x803 | [15:0] | DATA | 0x803 | RO |  | Memory data
RAWMEM_DIG_ROM_CMN8_B1_R13 | 0xa82d | 0x0 | [15:0] | DATA | 0x0 | RO |  | Memory data
RAWMEM_DIG_ROM_CMN8_B1_R14 | 0xa82e | 0x804 | [15:0] | DATA | 0x804 | RO |  | Memory data
RAWMEM_DIG_ROM_CMN8_B1_R15 | 0xa82f | 0x34 | [15:0] | DATA | 0x34 | RO |  | Memory data
RAWMEM_DIG_ROM_CMN8_B1_R16 | 0xa830 | 0x805 | [15:0] | DATA | 0x805 | RO |  | Memory data
RAWMEM_DIG_ROM_CMN8_B1_R17 | 0xa831 | 0x1af | [15:0] | DATA | 0x1af | RO |  | Memory data
RAWMEM_DIG_ROM_CMN8_B1_R18 | 0xa832 | 0x806 | [15:0] | DATA | 0x806 | RO |  | Memory data
RAWMEM_DIG_ROM_CMN8_B1_R19 | 0xa833 | 0x313 | [15:0] | DATA | 0x313 | RO |  | Memory data
RAWMEM_DIG_ROM_CMN8_B1_R20 | 0xa834 | 0x80a | [15:0] | DATA | 0x80a | RO |  | Memory data
RAWMEM_DIG_ROM_CMN8_B1_R21 | 0xa835 | 0x837 | [15:0] | DATA | 0x837 | RO |  | Memory data
RAWMEM_DIG_ROM_CMN8_B1_R22 | 0xa836 | 0x8aaa | [15:0] | DATA | 0x8aaa | RO |  | Memory data
RAWMEM_DIG_ROM_CMN8_B1_R23 | 0xa837 | 0x1d15 | [15:0] | DATA | 0x1d15 | RO |  | Memory data
RAWMEM_DIG_ROM_CMN8_B1_R24 | 0xa838 | 0x32dd | [15:0] | DATA | 0x32dd | RO |  | Memory data
RAWMEM_DIG_ROM_CMN8_B1_R25 | 0xa839 | 0x1513 | [15:0] | DATA | 0x1513 | RO |  | Memory data
RAWMEM_DIG_ROM_CMN8_B1_R26 | 0xa83a | 0x50cd | [15:0] | DATA | 0x50cd | RO |  | Memory data
RAWMEM_DIG_ROM_CMN8_B1_R27 | 0xa83b | 0x80f | [15:0] | DATA | 0x80f | RO |  | Memory data
RAWMEM_DIG_ROM_CMN8_B1_R28 | 0xa83c | 0xff | [15:0] | DATA | 0xff | RO |  | Memory data
RAWMEM_DIG_ROM_CMN8_B1_R29 | 0xa83d | 0x310d | [15:0] | DATA | 0x310d | RO |  | Memory data
RAWMEM_DIG_ROM_CMN8_B1_R30 | 0xa83e | 0x80f | [15:0] | DATA | 0x80f | RO |  | Memory data
RAWMEM_DIG_ROM_CMN8_B1_R31 | 0xa83f | 0xffff | [15:0] | DATA | 0xffff | RO |  | Memory data
RAWMEM_DIG_ROM_CMN8_B2_R0 | 0xa840 | 0x8024 | [15:0] | DATA | 0x8024 | RO |  | Memory data
RAWMEM_DIG_ROM_CMN8_B2_R1 | 0xa841 | 0x1d15 | [15:0] | DATA | 0x1d15 | RO |  | Memory data
RAWMEM_DIG_ROM_CMN8_B2_R2 | 0xa842 | 0x32dd | [15:0] | DATA | 0x32dd | RO |  | Memory data
RAWMEM_DIG_ROM_CMN8_B2_R3 | 0xa843 | 0x1513 | [15:0] | DATA | 0x1513 | RO |  | Memory data
RAWMEM_DIG_ROM_CMN8_B2_R4 | 0xa844 | 0x50cd | [15:0] | DATA | 0x50cd | RO |  | Memory data
RAWMEM_DIG_ROM_CMN8_B2_R5 | 0xa845 | 0x80e | [15:0] | DATA | 0x80e | RO |  | Memory data
RAWMEM_DIG_ROM_CMN8_B2_R6 | 0xa846 | 0xff | [15:0] | DATA | 0xff | RO |  | Memory data
RAWMEM_DIG_ROM_CMN8_B2_R7 | 0xa847 | 0x32dd | [15:0] | DATA | 0x32dd | RO |  | Memory data
RAWMEM_DIG_ROM_CMN8_B2_R8 | 0xa848 | 0x80e | [15:0] | DATA | 0x80e | RO |  | Memory data
RAWMEM_DIG_ROM_CMN8_B2_R9 | 0xa849 | 0xffff | [15:0] | DATA | 0xffff | RO |  | Memory data
RAWMEM_DIG_ROM_CMN8_B2_R10 | 0xa84a | 0x30d0 | [15:0] | DATA | 0x30d0 | RO |  | Memory data
RAWMEM_DIG_ROM_CMN8_B2_R11 | 0xa84b | 0x801 | [15:0] | DATA | 0x801 | RO |  | Memory data
RAWMEM_DIG_ROM_CMN8_B2_R12 | 0xa84c | 0x1 | [15:0] | DATA | 0x1 | RO |  | Memory data
RAWMEM_DIG_ROM_CMN8_B2_R13 | 0xa84d | 0x802 | [15:0] | DATA | 0x802 | RO |  | Memory data
RAWMEM_DIG_ROM_CMN8_B2_R14 | 0xa84e | 0x4 | [15:0] | DATA | 0x4 | RO |  | Memory data
RAWMEM_DIG_ROM_CMN8_B2_R15 | 0xa84f | 0x803 | [15:0] | DATA | 0x803 | RO |  | Memory data
RAWMEM_DIG_ROM_CMN8_B2_R16 | 0xa850 | 0x0 | [15:0] | DATA | 0x0 | RO |  | Memory data
RAWMEM_DIG_ROM_CMN8_B2_R17 | 0xa851 | 0x804 | [15:0] | DATA | 0x804 | RO |  | Memory data
RAWMEM_DIG_ROM_CMN8_B2_R18 | 0xa852 | 0x34 | [15:0] | DATA | 0x34 | RO |  | Memory data
RAWMEM_DIG_ROM_CMN8_B2_R19 | 0xa853 | 0x805 | [15:0] | DATA | 0x805 | RO |  | Memory data
RAWMEM_DIG_ROM_CMN8_B2_R20 | 0xa854 | 0x1af | [15:0] | DATA | 0x1af | RO |  | Memory data
RAWMEM_DIG_ROM_CMN8_B2_R21 | 0xa855 | 0x500 | [15:0] | DATA | 0x500 | RO |  | Memory data
RAWMEM_DIG_ROM_CMN8_B2_R22 | 0xa856 | 0x313 | [15:0] | DATA | 0x313 | RO |  | Memory data
RAWMEM_DIG_ROM_CMN8_B2_R23 | 0xa857 | 0x80a | [15:0] | DATA | 0x80a | RO |  | Memory data
RAWMEM_DIG_ROM_CMN8_B2_R24 | 0xa858 | 0x85a | [15:0] | DATA | 0x85a | RO |  | Memory data
RAWMEM_DIG_ROM_CMN8_B2_R25 | 0xa859 | 0x8a97 | [15:0] | DATA | 0x8a97 | RO |  | Memory data
RAWMEM_DIG_ROM_CMN8_B2_R26 | 0xa85a | 0x1d15 | [15:0] | DATA | 0x1d15 | RO |  | Memory data
RAWMEM_DIG_ROM_CMN8_B2_R27 | 0xa85b | 0x32dd | [15:0] | DATA | 0x32dd | RO |  | Memory data
RAWMEM_DIG_ROM_CMN8_B2_R28 | 0xa85c | 0x1513 | [15:0] | DATA | 0x1513 | RO |  | Memory data
RAWMEM_DIG_ROM_CMN8_B2_R29 | 0xa85d | 0x50cd | [15:0] | DATA | 0x50cd | RO |  | Memory data
RAWMEM_DIG_ROM_CMN8_B2_R30 | 0xa85e | 0x80f | [15:0] | DATA | 0x80f | RO |  | Memory data
RAWMEM_DIG_ROM_CMN8_B2_R31 | 0xa85f | 0xff | [15:0] | DATA | 0xff | RO |  | Memory data
RAWMEM_DIG_ROM_CMN8_B3_R0 | 0xa860 | 0x317d | [15:0] | DATA | 0x317d | RO |  | Memory data
RAWMEM_DIG_ROM_CMN8_B3_R1 | 0xa861 | 0x80f | [15:0] | DATA | 0x80f | RO |  | Memory data
RAWMEM_DIG_ROM_CMN8_B3_R2 | 0xa862 | 0xffff | [15:0] | DATA | 0xffff | RO |  | Memory data
RAWMEM_DIG_ROM_CMN8_B3_R3 | 0xa863 | 0x8001 | [15:0] | DATA | 0x8001 | RO |  | Memory data
RAWMEM_DIG_ROM_CMN8_B3_R4 | 0xa864 | 0x1d16 | [15:0] | DATA | 0x1d16 | RO |  | Memory data
RAWMEM_DIG_ROM_CMN8_B3_R5 | 0xa865 | 0x900d | [15:0] | DATA | 0x900d | RO |  | Memory data
RAWMEM_DIG_ROM_CMN8_B3_R6 | 0xa866 | 0x180 | [15:0] | DATA | 0x180 | RO |  | Memory data
RAWMEM_DIG_ROM_CMN8_B3_R7 | 0xa867 | 0x63 | [15:0] | DATA | 0x63 | RO |  | Memory data
RAWMEM_DIG_ROM_CMN8_B3_R8 | 0xa868 | 0x181 | [15:0] | DATA | 0x181 | RO |  | Memory data
RAWMEM_DIG_ROM_CMN8_B3_R9 | 0xa869 | 0x1 | [15:0] | DATA | 0x1 | RO |  | Memory data
RAWMEM_DIG_ROM_CMN8_B3_R10 | 0xa86a | 0x182 | [15:0] | DATA | 0x182 | RO |  | Memory data
RAWMEM_DIG_ROM_CMN8_B3_R11 | 0xa86b | 0x0 | [15:0] | DATA | 0x0 | RO |  | Memory data
RAWMEM_DIG_ROM_CMN8_B3_R12 | 0xa86c | 0x190 | [15:0] | DATA | 0x190 | RO |  | Memory data
RAWMEM_DIG_ROM_CMN8_B3_R13 | 0xa86d | 0x0 | [15:0] | DATA | 0x0 | RO |  | Memory data
RAWMEM_DIG_ROM_CMN8_B3_R14 | 0xa86e | 0x18f | [15:0] | DATA | 0x18f | RO |  | Memory data
RAWMEM_DIG_ROM_CMN8_B3_R15 | 0xa86f | 0x0 | [15:0] | DATA | 0x0 | RO |  | Memory data
RAWMEM_DIG_ROM_CMN8_B3_R16 | 0xa870 | 0x183 | [15:0] | DATA | 0x183 | RO |  | Memory data
RAWMEM_DIG_ROM_CMN8_B3_R17 | 0xa871 | 0x0 | [15:0] | DATA | 0x0 | RO |  | Memory data
RAWMEM_DIG_ROM_CMN8_B3_R18 | 0xa872 | 0x191 | [15:0] | DATA | 0x191 | RO |  | Memory data
RAWMEM_DIG_ROM_CMN8_B3_R19 | 0xa873 | 0x0 | [15:0] | DATA | 0x0 | RO |  | Memory data
RAWMEM_DIG_ROM_CMN8_B3_R20 | 0xa874 | 0x192 | [15:0] | DATA | 0x192 | RO |  | Memory data
RAWMEM_DIG_ROM_CMN8_B3_R21 | 0xa875 | 0x0 | [15:0] | DATA | 0x0 | RO |  | Memory data
RAWMEM_DIG_ROM_CMN8_B3_R22 | 0xa876 | 0x184 | [15:0] | DATA | 0x184 | RO |  | Memory data
RAWMEM_DIG_ROM_CMN8_B3_R23 | 0xa877 | 0x4038 | [15:0] | DATA | 0x4038 | RO |  | Memory data
RAWMEM_DIG_ROM_CMN8_B3_R24 | 0xa878 | 0x185 | [15:0] | DATA | 0x185 | RO |  | Memory data
RAWMEM_DIG_ROM_CMN8_B3_R25 | 0xa879 | 0x47e | [15:0] | DATA | 0x47e | RO |  | Memory data
RAWMEM_DIG_ROM_CMN8_B3_R26 | 0xa87a | 0x18e | [15:0] | DATA | 0x18e | RO |  | Memory data
RAWMEM_DIG_ROM_CMN8_B3_R27 | 0xa87b | 0x8 | [15:0] | DATA | 0x8 | RO |  | Memory data
RAWMEM_DIG_ROM_CMN8_B3_R28 | 0xa87c | 0x80f | [15:0] | DATA | 0x80f | RO |  | Memory data
RAWMEM_DIG_ROM_CMN8_B3_R29 | 0xa87d | 0x3 | [15:0] | DATA | 0x3 | RO |  | Memory data
RAWMEM_DIG_ROM_CMN8_B3_R30 | 0xa87e | 0x305 | [15:0] | DATA | 0x305 | RO |  | Memory data
RAWMEM_DIG_ROM_CMN8_B3_R31 | 0xa87f | 0x1 | [15:0] | DATA | 0x1 | RO |  | Memory data
RAWMEM_DIG_ROM_CMN8_B4_R0 | 0xa880 | 0x80f | [15:0] | DATA | 0x80f | RO |  | Memory data
RAWMEM_DIG_ROM_CMN8_B4_R1 | 0xa881 | 0xffff | [15:0] | DATA | 0xffff | RO |  | Memory data
RAWMEM_DIG_ROM_CMN8_B4_R2 | 0xa882 | 0x809 | [15:0] | DATA | 0x809 | RO |  | Memory data
RAWMEM_DIG_ROM_CMN8_B4_R3 | 0xa883 | 0x885 | [15:0] | DATA | 0x885 | RO |  | Memory data
RAWMEM_DIG_ROM_CMN8_B4_R4 | 0xa884 | 0x803c | [15:0] | DATA | 0x803c | RO |  | Memory data
RAWMEM_DIG_ROM_CMN8_B4_R5 | 0xa885 | 0x516 | [15:0] | DATA | 0x516 | RO |  | Memory data
RAWMEM_DIG_ROM_CMN8_B4_R6 | 0xa886 | 0x88a | [15:0] | DATA | 0x88a | RO |  | Memory data
RAWMEM_DIG_ROM_CMN8_B4_R7 | 0xa887 | 0x1d14 | [15:0] | DATA | 0x1d14 | RO |  | Memory data
RAWMEM_DIG_ROM_CMN8_B4_R8 | 0xa888 | 0x32dd | [15:0] | DATA | 0x32dd | RO |  | Memory data
RAWMEM_DIG_ROM_CMN8_B4_R9 | 0xa889 | 0x900d | [15:0] | DATA | 0x900d | RO |  | Memory data
RAWMEM_DIG_ROM_CMN8_B4_R10 | 0xa88a | 0x80d | [15:0] | DATA | 0x80d | RO |  | Memory data
RAWMEM_DIG_ROM_CMN8_B4_R11 | 0xa88b | 0x515 | [15:0] | DATA | 0x515 | RO |  | Memory data
RAWMEM_DIG_ROM_CMN8_B4_R12 | 0xa88c | 0x5a1d | [15:0] | DATA | 0x5a1d | RO |  | Memory data
RAWMEM_DIG_ROM_CMN8_B4_R13 | 0xa88d | 0x80d | [15:0] | DATA | 0x80d | RO |  | Memory data
RAWMEM_DIG_ROM_CMN8_B4_R14 | 0xa88e | 0x514 | [15:0] | DATA | 0x514 | RO |  | Memory data
RAWMEM_DIG_ROM_CMN8_B4_R15 | 0xa88f | 0x5a1d | [15:0] | DATA | 0x5a1d | RO |  | Memory data
RAWMEM_DIG_ROM_CMN8_B4_R16 | 0xa890 | 0x32dd | [15:0] | DATA | 0x32dd | RO |  | Memory data
RAWMEM_DIG_ROM_CMN8_B4_R17 | 0xa891 | 0xaff4 | [15:0] | DATA | 0xaff4 | RO |  | Memory data
RAWMEM_DIG_ROM_CMN8_B4_R18 | 0xa892 | 0x80d | [15:0] | DATA | 0x80d | RO |  | Memory data
RAWMEM_DIG_ROM_CMN8_B4_R19 | 0xa893 | 0x513 | [15:0] | DATA | 0x513 | RO |  | Memory data
RAWMEM_DIG_ROM_CMN8_B4_R20 | 0xa894 | 0x5e4d | [15:0] | DATA | 0x5e4d | RO |  | Memory data
RAWMEM_DIG_ROM_CMN8_B4_R21 | 0xa895 | 0xd011 | [15:0] | DATA | 0xd011 | RO |  | Memory data
RAWMEM_DIG_ROM_CMN8_B4_R22 | 0xa896 | 0x515 | [15:0] | DATA | 0x515 | RO |  | Memory data
RAWMEM_DIG_ROM_CMN8_B4_R23 | 0xa897 | 0x501 | [15:0] | DATA | 0x501 | RO |  | Memory data
RAWMEM_DIG_ROM_CMN8_B4_R24 | 0xa898 | 0x514 | [15:0] | DATA | 0x514 | RO |  | Memory data
RAWMEM_DIG_ROM_CMN8_B4_R25 | 0xa899 | 0x50a | [15:0] | DATA | 0x50a | RO |  | Memory data
RAWMEM_DIG_ROM_CMN8_B4_R26 | 0xa89a | 0x80e | [15:0] | DATA | 0x80e | RO |  | Memory data
RAWMEM_DIG_ROM_CMN8_B4_R27 | 0xa89b | 0x3 | [15:0] | DATA | 0x3 | RO |  | Memory data
RAWMEM_DIG_ROM_CMN8_B4_R28 | 0xa89c | 0x80f | [15:0] | DATA | 0x80f | RO |  | Memory data
RAWMEM_DIG_ROM_CMN8_B4_R29 | 0xa89d | 0x3 | [15:0] | DATA | 0x3 | RO |  | Memory data
RAWMEM_DIG_ROM_CMN8_B4_R30 | 0xa89e | 0x80d | [15:0] | DATA | 0x80d | RO |  | Memory data
RAWMEM_DIG_ROM_CMN8_B4_R31 | 0xa89f | 0x305 | [15:0] | DATA | 0x305 | RO |  | Memory data
RAWMEM_DIG_ROM_CMN8_B5_R0 | 0xa8a0 | 0x5e1d | [15:0] | DATA | 0x5e1d | RO |  | Memory data
RAWMEM_DIG_ROM_CMN8_B5_R1 | 0xa8a1 | 0x80e | [15:0] | DATA | 0x80e | RO |  | Memory data
RAWMEM_DIG_ROM_CMN8_B5_R2 | 0xa8a2 | 0xffff | [15:0] | DATA | 0xffff | RO |  | Memory data
RAWMEM_DIG_ROM_CMN8_B5_R3 | 0xa8a3 | 0x80f | [15:0] | DATA | 0x80f | RO |  | Memory data
RAWMEM_DIG_ROM_CMN8_B5_R4 | 0xa8a4 | 0xffff | [15:0] | DATA | 0xffff | RO |  | Memory data
RAWMEM_DIG_ROM_CMN8_B5_R5 | 0xa8a5 | 0x8fdd | [15:0] | DATA | 0x8fdd | RO |  | Memory data
RAWMEM_DIG_ROM_CMN8_B5_R6 | 0xa8a6 | 0x809 | [15:0] | DATA | 0x809 | RO |  | Memory data
RAWMEM_DIG_ROM_CMN8_B5_R7 | 0xa8a7 | 0x8aa | [15:0] | DATA | 0x8aa | RO |  | Memory data
RAWMEM_DIG_ROM_CMN8_B5_R8 | 0xa8a8 | 0x7000 | [15:0] | DATA | 0x7000 | RO |  | Memory data
RAWMEM_DIG_ROM_CMN8_B5_R9 | 0xa8a9 | 0x18d | [15:0] | DATA | 0x18d | RO |  | Memory data
RAWMEM_DIG_ROM_CMN8_B5_R10 | 0xa8aa | 0x80f | [15:0] | DATA | 0x80f | RO |  | Memory data
RAWMEM_DIG_ROM_CMN8_B5_R11 | 0xa8ab | 0x400 | [15:0] | DATA | 0x400 | RO |  | Memory data
RAWMEM_DIG_ROM_CMN8_B5_R12 | 0xa8ac | 0x140 | [15:0] | DATA | 0x140 | RO |  | Memory data
RAWMEM_DIG_ROM_CMN8_B5_R13 | 0xa8ad | 0x1 | [15:0] | DATA | 0x1 | RO |  | Memory data
RAWMEM_DIG_ROM_CMN8_B5_R14 | 0xa8ae | 0x80f | [15:0] | DATA | 0x80f | RO |  | Memory data
RAWMEM_DIG_ROM_CMN8_B5_R15 | 0xa8af | 0xff | [15:0] | DATA | 0xff | RO |  | Memory data
RAWMEM_DIG_ROM_CMN8_B5_R16 | 0xa8b0 | 0x305 | [15:0] | DATA | 0x305 | RO |  | Memory data
RAWMEM_DIG_ROM_CMN8_B5_R17 | 0xa8b1 | 0x9c | [15:0] | DATA | 0x9c | RO |  | Memory data
RAWMEM_DIG_ROM_CMN8_B5_R18 | 0xa8b2 | 0x80f | [15:0] | DATA | 0x80f | RO |  | Memory data
RAWMEM_DIG_ROM_CMN8_B5_R19 | 0xa8b3 | 0xffff | [15:0] | DATA | 0xffff | RO |  | Memory data
RAWMEM_DIG_ROM_CMN8_B5_R20 | 0xa8b4 | 0x809 | [15:0] | DATA | 0x809 | RO |  | Memory data
RAWMEM_DIG_ROM_CMN8_B5_R21 | 0xa8b5 | 0x8b7 | [15:0] | DATA | 0x8b7 | RO |  | Memory data
RAWMEM_DIG_ROM_CMN8_B5_R22 | 0xa8b6 | 0x800a | [15:0] | DATA | 0x800a | RO |  | Memory data
RAWMEM_DIG_ROM_CMN8_B5_R23 | 0xa8b7 | 0x80f | [15:0] | DATA | 0x80f | RO |  | Memory data
RAWMEM_DIG_ROM_CMN8_B5_R24 | 0xa8b8 | 0xff | [15:0] | DATA | 0xff | RO |  | Memory data
RAWMEM_DIG_ROM_CMN8_B5_R25 | 0xa8b9 | 0x305 | [15:0] | DATA | 0x305 | RO |  | Memory data
RAWMEM_DIG_ROM_CMN8_B5_R26 | 0xa8ba | 0x8c | [15:0] | DATA | 0x8c | RO |  | Memory data
RAWMEM_DIG_ROM_CMN8_B5_R27 | 0xa8bb | 0x80f | [15:0] | DATA | 0x80f | RO |  | Memory data
RAWMEM_DIG_ROM_CMN8_B5_R28 | 0xa8bc | 0xffff | [15:0] | DATA | 0xffff | RO |  | Memory data
RAWMEM_DIG_ROM_CMN8_B5_R29 | 0xa8bd | 0x809 | [15:0] | DATA | 0x809 | RO |  | Memory data
RAWMEM_DIG_ROM_CMN8_B5_R30 | 0xa8be | 0x8c9 | [15:0] | DATA | 0x8c9 | RO |  | Memory data
RAWMEM_DIG_ROM_CMN8_B5_R31 | 0xa8bf | 0x8001 | [15:0] | DATA | 0x8001 | RO |  | Memory data
RAWMEM_DIG_ROM_CMN8_B6_R0 | 0xa8c0 | 0x306 | [15:0] | DATA | 0x306 | RO |  | Memory data
RAWMEM_DIG_ROM_CMN8_B6_R1 | 0xa8c1 | 0xc | [15:0] | DATA | 0xc | RO |  | Memory data
RAWMEM_DIG_ROM_CMN8_B6_R2 | 0xa8c2 | 0x1b0f | [15:0] | DATA | 0x1b0f | RO |  | Memory data
RAWMEM_DIG_ROM_CMN8_B6_R3 | 0xa8c3 | 0xcfff | [15:0] | DATA | 0xcfff | RO |  | Memory data
RAWMEM_DIG_ROM_CMN8_B6_R4 | 0xa8c4 | 0x306 | [15:0] | DATA | 0x306 | RO |  | Memory data
RAWMEM_DIG_ROM_CMN8_B6_R5 | 0xa8c5 | 0xa | [15:0] | DATA | 0xa | RO |  | Memory data
RAWMEM_DIG_ROM_CMN8_B6_R6 | 0xa8c6 | 0x1b0f | [15:0] | DATA | 0x1b0f | RO |  | Memory data
RAWMEM_DIG_ROM_CMN8_B6_R7 | 0xa8c7 | 0xafff | [15:0] | DATA | 0xafff | RO |  | Memory data
RAWMEM_DIG_ROM_CMN8_B6_R8 | 0xa8c8 | 0x9009 | [15:0] | DATA | 0x9009 | RO |  | Memory data
RAWMEM_DIG_ROM_CMN8_B6_R9 | 0xa8c9 | 0x1b23 | [15:0] | DATA | 0x1b23 | RO |  | Memory data
RAWMEM_DIG_ROM_CMN8_B6_R10 | 0xa8ca | 0xa07b | [15:0] | DATA | 0xa07b | RO |  | Memory data
RAWMEM_DIG_ROM_CMN8_B6_R11 | 0xa8cb | 0x809 | [15:0] | DATA | 0x809 | RO |  | Memory data
RAWMEM_DIG_ROM_CMN8_B6_R12 | 0xa8cc | 0x8ce | [15:0] | DATA | 0x8ce | RO |  | Memory data
RAWMEM_DIG_ROM_CMN8_B6_R13 | 0xa8cd | 0x8d25 | [15:0] | DATA | 0x8d25 | RO |  | Memory data
RAWMEM_DIG_ROM_CMN8_B6_R14 | 0xa8ce | 0x80e | [15:0] | DATA | 0x80e | RO |  | Memory data
RAWMEM_DIG_ROM_CMN8_B6_R15 | 0xa8cf | 0x10 | [15:0] | DATA | 0x10 | RO |  | Memory data
RAWMEM_DIG_ROM_CMN8_B6_R16 | 0xa8d0 | 0x1b38 | [15:0] | DATA | 0x1b38 | RO |  | Memory data
RAWMEM_DIG_ROM_CMN8_B6_R17 | 0xa8d1 | 0x80e | [15:0] | DATA | 0x80e | RO |  | Memory data
RAWMEM_DIG_ROM_CMN8_B6_R18 | 0xa8d2 | 0xffff | [15:0] | DATA | 0xffff | RO |  | Memory data
RAWMEM_DIG_ROM_CMN8_B6_R19 | 0xa8d3 | 0xa072 | [15:0] | DATA | 0xa072 | RO |  | Memory data
RAWMEM_DIG_ROM_CMN8_B6_R20 | 0xa8d4 | 0x180 | [15:0] | DATA | 0x180 | RO |  | Memory data
RAWMEM_DIG_ROM_CMN8_B6_R21 | 0xa8d5 | 0xc7 | [15:0] | DATA | 0xc7 | RO |  | Memory data
RAWMEM_DIG_ROM_CMN8_B6_R22 | 0xa8d6 | 0x181 | [15:0] | DATA | 0x181 | RO |  | Memory data
RAWMEM_DIG_ROM_CMN8_B6_R23 | 0xa8d7 | 0x1 | [15:0] | DATA | 0x1 | RO |  | Memory data
RAWMEM_DIG_ROM_CMN8_B6_R24 | 0xa8d8 | 0x182 | [15:0] | DATA | 0x182 | RO |  | Memory data
RAWMEM_DIG_ROM_CMN8_B6_R25 | 0xa8d9 | 0x0 | [15:0] | DATA | 0x0 | RO |  | Memory data
RAWMEM_DIG_ROM_CMN8_B6_R26 | 0xa8da | 0x190 | [15:0] | DATA | 0x190 | RO |  | Memory data
RAWMEM_DIG_ROM_CMN8_B6_R27 | 0xa8db | 0x0 | [15:0] | DATA | 0x0 | RO |  | Memory data
RAWMEM_DIG_ROM_CMN8_B6_R28 | 0xa8dc | 0x18f | [15:0] | DATA | 0x18f | RO |  | Memory data
RAWMEM_DIG_ROM_CMN8_B6_R29 | 0xa8dd | 0x0 | [15:0] | DATA | 0x0 | RO |  | Memory data
RAWMEM_DIG_ROM_CMN8_B6_R30 | 0xa8de | 0x183 | [15:0] | DATA | 0x183 | RO |  | Memory data
RAWMEM_DIG_ROM_CMN8_B6_R31 | 0xa8df | 0x0 | [15:0] | DATA | 0x0 | RO |  | Memory data
RAWMEM_DIG_ROM_CMN8_B7_R0 | 0xa8e0 | 0x191 | [15:0] | DATA | 0x191 | RO |  | Memory data
RAWMEM_DIG_ROM_CMN8_B7_R1 | 0xa8e1 | 0x0 | [15:0] | DATA | 0x0 | RO |  | Memory data
RAWMEM_DIG_ROM_CMN8_B7_R2 | 0xa8e2 | 0x192 | [15:0] | DATA | 0x192 | RO |  | Memory data
RAWMEM_DIG_ROM_CMN8_B7_R3 | 0xa8e3 | 0x0 | [15:0] | DATA | 0x0 | RO |  | Memory data
RAWMEM_DIG_ROM_CMN8_B7_R4 | 0xa8e4 | 0x184 | [15:0] | DATA | 0x184 | RO |  | Memory data
RAWMEM_DIG_ROM_CMN8_B7_R5 | 0xa8e5 | 0x4000 | [15:0] | DATA | 0x4000 | RO |  | Memory data
RAWMEM_DIG_ROM_CMN8_B7_R6 | 0xa8e6 | 0x185 | [15:0] | DATA | 0x185 | RO |  | Memory data
RAWMEM_DIG_ROM_CMN8_B7_R7 | 0xa8e7 | 0x47e | [15:0] | DATA | 0x47e | RO |  | Memory data
RAWMEM_DIG_ROM_CMN8_B7_R8 | 0xa8e8 | 0x18e | [15:0] | DATA | 0x18e | RO |  | Memory data
RAWMEM_DIG_ROM_CMN8_B7_R9 | 0xa8e9 | 0x8 | [15:0] | DATA | 0x8 | RO |  | Memory data
RAWMEM_DIG_ROM_CMN8_B7_R10 | 0xa8ea | 0x436 | [15:0] | DATA | 0x436 | RO |  | Memory data
RAWMEM_DIG_ROM_CMN8_B7_R11 | 0xa8eb | 0x40 | [15:0] | DATA | 0x40 | RO |  | Memory data
RAWMEM_DIG_ROM_CMN8_B7_R12 | 0xa8ec | 0x439 | [15:0] | DATA | 0x439 | RO |  | Memory data
RAWMEM_DIG_ROM_CMN8_B7_R13 | 0xa8ed | 0x1 | [15:0] | DATA | 0x1 | RO |  | Memory data
RAWMEM_DIG_ROM_CMN8_B7_R14 | 0xa8ee | 0x1b1 | [15:0] | DATA | 0x1b1 | RO |  | Memory data
RAWMEM_DIG_ROM_CMN8_B7_R15 | 0xa8ef | 0x1e | [15:0] | DATA | 0x1e | RO |  | Memory data
RAWMEM_DIG_ROM_CMN8_B7_R16 | 0xa8f0 | 0x1ae | [15:0] | DATA | 0x1ae | RO |  | Memory data
RAWMEM_DIG_ROM_CMN8_B7_R17 | 0xa8f1 | 0x0 | [15:0] | DATA | 0x0 | RO |  | Memory data
RAWMEM_DIG_ROM_CMN8_B7_R18 | 0xa8f2 | 0x1b4 | [15:0] | DATA | 0x1b4 | RO |  | Memory data
RAWMEM_DIG_ROM_CMN8_B7_R19 | 0xa8f3 | 0x0 | [15:0] | DATA | 0x0 | RO |  | Memory data
RAWMEM_DIG_ROM_CMN8_B7_R20 | 0xa8f4 | 0x1b7 | [15:0] | DATA | 0x1b7 | RO |  | Memory data
RAWMEM_DIG_ROM_CMN8_B7_R21 | 0xa8f5 | 0x0 | [15:0] | DATA | 0x0 | RO |  | Memory data
RAWMEM_DIG_ROM_CMN8_B7_R22 | 0xa8f6 | 0x800 | [15:0] | DATA | 0x800 | RO |  | Memory data
RAWMEM_DIG_ROM_CMN8_B7_R23 | 0xa8f7 | 0x208 | [15:0] | DATA | 0x208 | RO |  | Memory data
RAWMEM_DIG_ROM_CMN8_B7_R24 | 0xa8f8 | 0x54dd | [15:0] | DATA | 0x54dd | RO |  | Memory data
RAWMEM_DIG_ROM_CMN8_B7_R25 | 0xa8f9 | 0xf000 | [15:0] | DATA | 0xf000 | RO |  | Memory data
RAWMEM_DIG_ROM_CMN8_B7_R26 | 0xa8fa | 0xd0 | [15:0] | DATA | 0xd0 | RO |  | Memory data
RAWMEM_DIG_ROM_CMN8_B7_R27 | 0xa8fb | 0x435 | [15:0] | DATA | 0x435 | RO |  | Memory data
RAWMEM_DIG_ROM_CMN8_B7_R28 | 0xa8fc | 0x3c | [15:0] | DATA | 0x3c | RO |  | Memory data
RAWMEM_DIG_ROM_CMN8_B7_R29 | 0xa8fd | 0x54dd | [15:0] | DATA | 0x54dd | RO |  | Memory data
RAWMEM_DIG_ROM_CMN8_B7_R30 | 0xa8fe | 0x800 | [15:0] | DATA | 0x800 | RO |  | Memory data
RAWMEM_DIG_ROM_CMN8_B7_R31 | 0xa8ff | 0xd | [15:0] | DATA | 0xd | RO |  | Memory data
RAWMEM_DIG_ROM_CMN9_B0_R0 | 0xa900 | 0xf000 | [15:0] | DATA | 0xf000 | RO |  | Memory data
RAWMEM_DIG_ROM_CMN9_B0_R1 | 0xa901 | 0xd0 | [15:0] | DATA | 0xd0 | RO |  | Memory data
RAWMEM_DIG_ROM_CMN9_B0_R2 | 0xa902 | 0x1af | [15:0] | DATA | 0x1af | RO |  | Memory data
RAWMEM_DIG_ROM_CMN9_B0_R3 | 0xa903 | 0x2 | [15:0] | DATA | 0x2 | RO |  | Memory data
RAWMEM_DIG_ROM_CMN9_B0_R4 | 0xa904 | 0x1b0 | [15:0] | DATA | 0x1b0 | RO |  | Memory data
RAWMEM_DIG_ROM_CMN9_B0_R5 | 0xa905 | 0x1 | [15:0] | DATA | 0x1 | RO |  | Memory data
RAWMEM_DIG_ROM_CMN9_B0_R6 | 0xa906 | 0x1b8 | [15:0] | DATA | 0x1b8 | RO |  | Memory data
RAWMEM_DIG_ROM_CMN9_B0_R7 | 0xa907 | 0x1 | [15:0] | DATA | 0x1 | RO |  | Memory data
RAWMEM_DIG_ROM_CMN9_B0_R8 | 0xa908 | 0x1b0 | [15:0] | DATA | 0x1b0 | RO |  | Memory data
RAWMEM_DIG_ROM_CMN9_B0_R9 | 0xa909 | 0x0 | [15:0] | DATA | 0x0 | RO |  | Memory data
RAWMEM_DIG_ROM_CMN9_B0_R10 | 0xa90a | 0x80f | [15:0] | DATA | 0x80f | RO |  | Memory data
RAWMEM_DIG_ROM_CMN9_B0_R11 | 0xa90b | 0xfc0 | [15:0] | DATA | 0xfc0 | RO |  | Memory data
RAWMEM_DIG_ROM_CMN9_B0_R12 | 0xa90c | 0x1c1 | [15:0] | DATA | 0x1c1 | RO |  | Memory data
RAWMEM_DIG_ROM_CMN9_B0_R13 | 0xa90d | 0x20 | [15:0] | DATA | 0x20 | RO |  | Memory data
RAWMEM_DIG_ROM_CMN9_B0_R14 | 0xa90e | 0x80f | [15:0] | DATA | 0x80f | RO |  | Memory data
RAWMEM_DIG_ROM_CMN9_B0_R15 | 0xa90f | 0x1000 | [15:0] | DATA | 0x1000 | RO |  | Memory data
RAWMEM_DIG_ROM_CMN9_B0_R16 | 0xa910 | 0x1c1 | [15:0] | DATA | 0x1c1 | RO |  | Memory data
RAWMEM_DIG_ROM_CMN9_B0_R17 | 0xa911 | 0x1 | [15:0] | DATA | 0x1 | RO |  | Memory data
RAWMEM_DIG_ROM_CMN9_B0_R18 | 0xa912 | 0x80f | [15:0] | DATA | 0x80f | RO |  | Memory data
RAWMEM_DIG_ROM_CMN9_B0_R19 | 0xa913 | 0xffff | [15:0] | DATA | 0xffff | RO |  | Memory data
RAWMEM_DIG_ROM_CMN9_B0_R20 | 0xa914 | 0x800 | [15:0] | DATA | 0x800 | RO |  | Memory data
RAWMEM_DIG_ROM_CMN9_B0_R21 | 0xa915 | 0x20 | [15:0] | DATA | 0x20 | RO |  | Memory data
RAWMEM_DIG_ROM_CMN9_B0_R22 | 0xa916 | 0x801 | [15:0] | DATA | 0x801 | RO |  | Memory data
RAWMEM_DIG_ROM_CMN9_B0_R23 | 0xa917 | 0x10 | [15:0] | DATA | 0x10 | RO |  | Memory data
RAWMEM_DIG_ROM_CMN9_B0_R24 | 0xa918 | 0x802 | [15:0] | DATA | 0x802 | RO |  | Memory data
RAWMEM_DIG_ROM_CMN9_B0_R25 | 0xa919 | 0x5 | [15:0] | DATA | 0x5 | RO |  | Memory data
RAWMEM_DIG_ROM_CMN9_B0_R26 | 0xa91a | 0x803 | [15:0] | DATA | 0x803 | RO |  | Memory data
RAWMEM_DIG_ROM_CMN9_B0_R27 | 0xa91b | 0x0 | [15:0] | DATA | 0x0 | RO |  | Memory data
RAWMEM_DIG_ROM_CMN9_B0_R28 | 0xa91c | 0x804 | [15:0] | DATA | 0x804 | RO |  | Memory data
RAWMEM_DIG_ROM_CMN9_B0_R29 | 0xa91d | 0xfc0 | [15:0] | DATA | 0xfc0 | RO |  | Memory data
RAWMEM_DIG_ROM_CMN9_B0_R30 | 0xa91e | 0x805 | [15:0] | DATA | 0x805 | RO |  | Memory data
RAWMEM_DIG_ROM_CMN9_B0_R31 | 0xa91f | 0x1c1 | [15:0] | DATA | 0x1c1 | RO |  | Memory data
RAWMEM_DIG_ROM_CMN9_B1_R0 | 0xa920 | 0x806 | [15:0] | DATA | 0x806 | RO |  | Memory data
RAWMEM_DIG_ROM_CMN9_B1_R1 | 0xa921 | 0x32a | [15:0] | DATA | 0x32a | RO |  | Memory data
RAWMEM_DIG_ROM_CMN9_B1_R2 | 0xa922 | 0x80a | [15:0] | DATA | 0x80a | RO |  | Memory data
RAWMEM_DIG_ROM_CMN9_B1_R3 | 0xa923 | 0x925 | [15:0] | DATA | 0x925 | RO |  | Memory data
RAWMEM_DIG_ROM_CMN9_B1_R4 | 0xa924 | 0x89bc | [15:0] | DATA | 0x89bc | RO |  | Memory data
RAWMEM_DIG_ROM_CMN9_B1_R5 | 0xa925 | 0x3000 | [15:0] | DATA | 0x3000 | RO |  | Memory data
RAWMEM_DIG_ROM_CMN9_B1_R6 | 0xa926 | 0x801 | [15:0] | DATA | 0x801 | RO |  | Memory data
RAWMEM_DIG_ROM_CMN9_B1_R7 | 0xa927 | 0x1 | [15:0] | DATA | 0x1 | RO |  | Memory data
RAWMEM_DIG_ROM_CMN9_B1_R8 | 0xa928 | 0x802 | [15:0] | DATA | 0x802 | RO |  | Memory data
RAWMEM_DIG_ROM_CMN9_B1_R9 | 0xa929 | 0x4 | [15:0] | DATA | 0x4 | RO |  | Memory data
RAWMEM_DIG_ROM_CMN9_B1_R10 | 0xa92a | 0x803 | [15:0] | DATA | 0x803 | RO |  | Memory data
RAWMEM_DIG_ROM_CMN9_B1_R11 | 0xa92b | 0x0 | [15:0] | DATA | 0x0 | RO |  | Memory data
RAWMEM_DIG_ROM_CMN9_B1_R12 | 0xa92c | 0x804 | [15:0] | DATA | 0x804 | RO |  | Memory data
RAWMEM_DIG_ROM_CMN9_B1_R13 | 0xa92d | 0xfc0 | [15:0] | DATA | 0xfc0 | RO |  | Memory data
RAWMEM_DIG_ROM_CMN9_B1_R14 | 0xa92e | 0x805 | [15:0] | DATA | 0x805 | RO |  | Memory data
RAWMEM_DIG_ROM_CMN9_B1_R15 | 0xa92f | 0x1c1 | [15:0] | DATA | 0x1c1 | RO |  | Memory data
RAWMEM_DIG_ROM_CMN9_B1_R16 | 0xa930 | 0x500 | [15:0] | DATA | 0x500 | RO |  | Memory data
RAWMEM_DIG_ROM_CMN9_B1_R17 | 0xa931 | 0x32a | [15:0] | DATA | 0x32a | RO |  | Memory data
RAWMEM_DIG_ROM_CMN9_B1_R18 | 0xa932 | 0x80a | [15:0] | DATA | 0x80a | RO |  | Memory data
RAWMEM_DIG_ROM_CMN9_B1_R19 | 0xa933 | 0x935 | [15:0] | DATA | 0x935 | RO |  | Memory data
RAWMEM_DIG_ROM_CMN9_B1_R20 | 0xa934 | 0x89bc | [15:0] | DATA | 0x89bc | RO |  | Memory data
RAWMEM_DIG_ROM_CMN9_B1_R21 | 0xa935 | 0x1af | [15:0] | DATA | 0x1af | RO |  | Memory data
RAWMEM_DIG_ROM_CMN9_B1_R22 | 0xa936 | 0x0 | [15:0] | DATA | 0x0 | RO |  | Memory data
RAWMEM_DIG_ROM_CMN9_B1_R23 | 0xa937 | 0x1b0 | [15:0] | DATA | 0x1b0 | RO |  | Memory data
RAWMEM_DIG_ROM_CMN9_B1_R24 | 0xa938 | 0x1 | [15:0] | DATA | 0x1 | RO |  | Memory data
RAWMEM_DIG_ROM_CMN9_B1_R25 | 0xa939 | 0x1b8 | [15:0] | DATA | 0x1b8 | RO |  | Memory data
RAWMEM_DIG_ROM_CMN9_B1_R26 | 0xa93a | 0x1 | [15:0] | DATA | 0x1 | RO |  | Memory data
RAWMEM_DIG_ROM_CMN9_B1_R27 | 0xa93b | 0x1b0 | [15:0] | DATA | 0x1b0 | RO |  | Memory data
RAWMEM_DIG_ROM_CMN9_B1_R28 | 0xa93c | 0x0 | [15:0] | DATA | 0x0 | RO |  | Memory data
RAWMEM_DIG_ROM_CMN9_B1_R29 | 0xa93d | 0x80e | [15:0] | DATA | 0x80e | RO |  | Memory data
RAWMEM_DIG_ROM_CMN9_B1_R30 | 0xa93e | 0xfc0 | [15:0] | DATA | 0xfc0 | RO |  | Memory data
RAWMEM_DIG_ROM_CMN9_B1_R31 | 0xa93f | 0x19c1 | [15:0] | DATA | 0x19c1 | RO |  | Memory data
RAWMEM_DIG_ROM_CMN9_B2_R0 | 0xa940 | 0x2c38 | [15:0] | DATA | 0x2c38 | RO |  | Memory data
RAWMEM_DIG_ROM_CMN9_B2_R1 | 0xa941 | 0x80e | [15:0] | DATA | 0x80e | RO |  | Memory data
RAWMEM_DIG_ROM_CMN9_B2_R2 | 0xa942 | 0xffff | [15:0] | DATA | 0xffff | RO |  | Memory data
RAWMEM_DIG_ROM_CMN9_B2_R3 | 0xa943 | 0x435 | [15:0] | DATA | 0x435 | RO |  | Memory data
RAWMEM_DIG_ROM_CMN9_B2_R4 | 0xa944 | 0x0 | [15:0] | DATA | 0x0 | RO |  | Memory data
RAWMEM_DIG_ROM_CMN9_B2_R5 | 0xa945 | 0x1d1c | [15:0] | DATA | 0x1d1c | RO |  | Memory data
RAWMEM_DIG_ROM_CMN9_B2_R6 | 0xa946 | 0x2900 | [15:0] | DATA | 0x2900 | RO |  | Memory data
RAWMEM_DIG_ROM_CMN9_B2_R7 | 0xa947 | 0x1b5 | [15:0] | DATA | 0x1b5 | RO |  | Memory data
RAWMEM_DIG_ROM_CMN9_B2_R8 | 0xa948 | 0x177 | [15:0] | DATA | 0x177 | RO |  | Memory data
RAWMEM_DIG_ROM_CMN9_B2_R9 | 0xa949 | 0x1a9 | [15:0] | DATA | 0x1a9 | RO |  | Memory data
RAWMEM_DIG_ROM_CMN9_B2_R10 | 0xa94a | 0x0 | [15:0] | DATA | 0x0 | RO |  | Memory data
RAWMEM_DIG_ROM_CMN9_B2_R11 | 0xa94b | 0x1b0 | [15:0] | DATA | 0x1b0 | RO |  | Memory data
RAWMEM_DIG_ROM_CMN9_B2_R12 | 0xa94c | 0x0 | [15:0] | DATA | 0x0 | RO |  | Memory data
RAWMEM_DIG_ROM_CMN9_B2_R13 | 0xa94d | 0x180 | [15:0] | DATA | 0x180 | RO |  | Memory data
RAWMEM_DIG_ROM_CMN9_B2_R14 | 0xa94e | 0x40 | [15:0] | DATA | 0x40 | RO |  | Memory data
RAWMEM_DIG_ROM_CMN9_B2_R15 | 0xa94f | 0x181 | [15:0] | DATA | 0x181 | RO |  | Memory data
RAWMEM_DIG_ROM_CMN9_B2_R16 | 0xa950 | 0xffff | [15:0] | DATA | 0xffff | RO |  | Memory data
RAWMEM_DIG_ROM_CMN9_B2_R17 | 0xa951 | 0x182 | [15:0] | DATA | 0x182 | RO |  | Memory data
RAWMEM_DIG_ROM_CMN9_B2_R18 | 0xa952 | 0x3c06 | [15:0] | DATA | 0x3c06 | RO |  | Memory data
RAWMEM_DIG_ROM_CMN9_B2_R19 | 0xa953 | 0x190 | [15:0] | DATA | 0x190 | RO |  | Memory data
RAWMEM_DIG_ROM_CMN9_B2_R20 | 0xa954 | 0x0 | [15:0] | DATA | 0x0 | RO |  | Memory data
RAWMEM_DIG_ROM_CMN9_B2_R21 | 0xa955 | 0x18f | [15:0] | DATA | 0x18f | RO |  | Memory data
RAWMEM_DIG_ROM_CMN9_B2_R22 | 0xa956 | 0x0 | [15:0] | DATA | 0x0 | RO |  | Memory data
RAWMEM_DIG_ROM_CMN9_B2_R23 | 0xa957 | 0x183 | [15:0] | DATA | 0x183 | RO |  | Memory data
RAWMEM_DIG_ROM_CMN9_B2_R24 | 0xa958 | 0x800 | [15:0] | DATA | 0x800 | RO |  | Memory data
RAWMEM_DIG_ROM_CMN9_B2_R25 | 0xa959 | 0x191 | [15:0] | DATA | 0x191 | RO |  | Memory data
RAWMEM_DIG_ROM_CMN9_B2_R26 | 0xa95a | 0x0 | [15:0] | DATA | 0x0 | RO |  | Memory data
RAWMEM_DIG_ROM_CMN9_B2_R27 | 0xa95b | 0x192 | [15:0] | DATA | 0x192 | RO |  | Memory data
RAWMEM_DIG_ROM_CMN9_B2_R28 | 0xa95c | 0x0 | [15:0] | DATA | 0x0 | RO |  | Memory data
RAWMEM_DIG_ROM_CMN9_B2_R29 | 0xa95d | 0x184 | [15:0] | DATA | 0x184 | RO |  | Memory data
RAWMEM_DIG_ROM_CMN9_B2_R30 | 0xa95e | 0x4000 | [15:0] | DATA | 0x4000 | RO |  | Memory data
RAWMEM_DIG_ROM_CMN9_B2_R31 | 0xa95f | 0x185 | [15:0] | DATA | 0x185 | RO |  | Memory data
RAWMEM_DIG_ROM_CMN9_B3_R0 | 0xa960 | 0x8 | [15:0] | DATA | 0x8 | RO |  | Memory data
RAWMEM_DIG_ROM_CMN9_B3_R1 | 0xa961 | 0x18e | [15:0] | DATA | 0x18e | RO |  | Memory data
RAWMEM_DIG_ROM_CMN9_B3_R2 | 0xa962 | 0x19 | [15:0] | DATA | 0x19 | RO |  | Memory data
RAWMEM_DIG_ROM_CMN9_B3_R3 | 0xa963 | 0x436 | [15:0] | DATA | 0x436 | RO |  | Memory data
RAWMEM_DIG_ROM_CMN9_B3_R4 | 0xa964 | 0x0 | [15:0] | DATA | 0x0 | RO |  | Memory data
RAWMEM_DIG_ROM_CMN9_B3_R5 | 0xa965 | 0x439 | [15:0] | DATA | 0x439 | RO |  | Memory data
RAWMEM_DIG_ROM_CMN9_B3_R6 | 0xa966 | 0x0 | [15:0] | DATA | 0x0 | RO |  | Memory data
RAWMEM_DIG_ROM_CMN9_B3_R7 | 0xa967 | 0x1b1 | [15:0] | DATA | 0x1b1 | RO |  | Memory data
RAWMEM_DIG_ROM_CMN9_B3_R8 | 0xa968 | 0x0 | [15:0] | DATA | 0x0 | RO |  | Memory data
RAWMEM_DIG_ROM_CMN9_B3_R9 | 0xa969 | 0x1ae | [15:0] | DATA | 0x1ae | RO |  | Memory data
RAWMEM_DIG_ROM_CMN9_B3_R10 | 0xa96a | 0x0 | [15:0] | DATA | 0x0 | RO |  | Memory data
RAWMEM_DIG_ROM_CMN9_B3_R11 | 0xa96b | 0x1b4 | [15:0] | DATA | 0x1b4 | RO |  | Memory data
RAWMEM_DIG_ROM_CMN9_B3_R12 | 0xa96c | 0x0 | [15:0] | DATA | 0x0 | RO |  | Memory data
RAWMEM_DIG_ROM_CMN9_B3_R13 | 0xa96d | 0x1b7 | [15:0] | DATA | 0x1b7 | RO |  | Memory data
RAWMEM_DIG_ROM_CMN9_B3_R14 | 0xa96e | 0x0 | [15:0] | DATA | 0x0 | RO |  | Memory data
RAWMEM_DIG_ROM_CMN9_B3_R15 | 0xa96f | 0x800 | [15:0] | DATA | 0x800 | RO |  | Memory data
RAWMEM_DIG_ROM_CMN9_B3_R16 | 0xa970 | 0x0 | [15:0] | DATA | 0x0 | RO |  | Memory data
RAWMEM_DIG_ROM_CMN9_B3_R17 | 0xa971 | 0x54dd | [15:0] | DATA | 0x54dd | RO |  | Memory data
RAWMEM_DIG_ROM_CMN9_B3_R18 | 0xa972 | 0xf000 | [15:0] | DATA | 0xf000 | RO |  | Memory data
RAWMEM_DIG_ROM_CMN9_B3_R19 | 0xa973 | 0xd0 | [15:0] | DATA | 0xd0 | RO |  | Memory data
RAWMEM_DIG_ROM_CMN9_B3_R20 | 0xa974 | 0x18e | [15:0] | DATA | 0x18e | RO |  | Memory data
RAWMEM_DIG_ROM_CMN9_B3_R21 | 0xa975 | 0x8 | [15:0] | DATA | 0x8 | RO |  | Memory data
RAWMEM_DIG_ROM_CMN9_B3_R22 | 0xa976 | 0x7000 | [15:0] | DATA | 0x7000 | RO |  | Memory data
RAWMEM_DIG_ROM_CMN9_B3_R23 | 0xa977 | 0x1c6 | [15:0] | DATA | 0x1c6 | RO |  | Memory data
RAWMEM_DIG_ROM_CMN9_B3_R24 | 0xa978 | 0x800 | [15:0] | DATA | 0x800 | RO |  | Memory data
RAWMEM_DIG_ROM_CMN9_B3_R25 | 0xa979 | 0x8 | [15:0] | DATA | 0x8 | RO |  | Memory data
RAWMEM_DIG_ROM_CMN9_B3_R26 | 0xa97a | 0x809 | [15:0] | DATA | 0x809 | RO |  | Memory data
RAWMEM_DIG_ROM_CMN9_B3_R27 | 0xa97b | 0x97d | [15:0] | DATA | 0x97d | RO |  | Memory data
RAWMEM_DIG_ROM_CMN9_B3_R28 | 0xa97c | 0x8ca8 | [15:0] | DATA | 0x8ca8 | RO |  | Memory data
RAWMEM_DIG_ROM_CMN9_B3_R29 | 0xa97d | 0x1b0 | [15:0] | DATA | 0x1b0 | RO |  | Memory data
RAWMEM_DIG_ROM_CMN9_B3_R30 | 0xa97e | 0x1 | [15:0] | DATA | 0x1 | RO |  | Memory data
RAWMEM_DIG_ROM_CMN9_B3_R31 | 0xa97f | 0x1b8 | [15:0] | DATA | 0x1b8 | RO |  | Memory data
RAWMEM_DIG_ROM_CMN9_B4_R0 | 0xa980 | 0x1 | [15:0] | DATA | 0x1 | RO |  | Memory data
RAWMEM_DIG_ROM_CMN9_B4_R1 | 0xa981 | 0x1b0 | [15:0] | DATA | 0x1b0 | RO |  | Memory data
RAWMEM_DIG_ROM_CMN9_B4_R2 | 0xa982 | 0x0 | [15:0] | DATA | 0x0 | RO |  | Memory data
RAWMEM_DIG_ROM_CMN9_B4_R3 | 0xa983 | 0x8fca | [15:0] | DATA | 0x8fca | RO |  | Memory data
RAWMEM_DIG_ROM_CMN9_B4_R4 | 0xa984 | 0x804 | [15:0] | DATA | 0x804 | RO |  | Memory data
RAWMEM_DIG_ROM_CMN9_B4_R5 | 0xa985 | 0x40 | [15:0] | DATA | 0x40 | RO |  | Memory data
RAWMEM_DIG_ROM_CMN9_B4_R6 | 0xa986 | 0x5c03 | [15:0] | DATA | 0x5c03 | RO |  | Memory data
RAWMEM_DIG_ROM_CMN9_B4_R7 | 0xa987 | 0xa002 | [15:0] | DATA | 0xa002 | RO |  | Memory data
RAWMEM_DIG_ROM_CMN9_B4_R8 | 0xa988 | 0x8005 | [15:0] | DATA | 0x8005 | RO |  | Memory data
RAWMEM_DIG_ROM_CMN9_B4_R9 | 0xa989 | 0x801 | [15:0] | DATA | 0x801 | RO |  | Memory data
RAWMEM_DIG_ROM_CMN9_B4_R10 | 0xa98a | 0x7 | [15:0] | DATA | 0x7 | RO |  | Memory data
RAWMEM_DIG_ROM_CMN9_B4_R11 | 0xa98b | 0xe022 | [15:0] | DATA | 0xe022 | RO |  | Memory data
RAWMEM_DIG_ROM_CMN9_B4_R12 | 0xa98c | 0x8004 | [15:0] | DATA | 0x8004 | RO |  | Memory data
RAWMEM_DIG_ROM_CMN9_B4_R13 | 0xa98d | 0x801 | [15:0] | DATA | 0x801 | RO |  | Memory data
RAWMEM_DIG_ROM_CMN9_B4_R14 | 0xa98e | 0x6 | [15:0] | DATA | 0x6 | RO |  | Memory data
RAWMEM_DIG_ROM_CMN9_B4_R15 | 0xa98f | 0xe022 | [15:0] | DATA | 0xe022 | RO |  | Memory data
RAWMEM_DIG_ROM_CMN9_B4_R16 | 0xa990 | 0x806 | [15:0] | DATA | 0x806 | RO |  | Memory data
RAWMEM_DIG_ROM_CMN9_B4_R17 | 0xa991 | 0x0 | [15:0] | DATA | 0x0 | RO |  | Memory data
RAWMEM_DIG_ROM_CMN9_B4_R18 | 0xa992 | 0x6666 | [15:0] | DATA | 0x6666 | RO |  | Memory data
RAWMEM_DIG_ROM_CMN9_B4_R19 | 0xa993 | 0x802 | [15:0] | DATA | 0x802 | RO |  | Memory data
RAWMEM_DIG_ROM_CMN9_B4_R20 | 0xa994 | 0x2 | [15:0] | DATA | 0x2 | RO |  | Memory data
RAWMEM_DIG_ROM_CMN9_B4_R21 | 0xa995 | 0x5423 | [15:0] | DATA | 0x5423 | RO |  | Memory data
RAWMEM_DIG_ROM_CMN9_B4_R22 | 0xa996 | 0xb005 | [15:0] | DATA | 0xb005 | RO |  | Memory data
RAWMEM_DIG_ROM_CMN9_B4_R23 | 0xa997 | 0x806 | [15:0] | DATA | 0x806 | RO |  | Memory data
RAWMEM_DIG_ROM_CMN9_B4_R24 | 0xa998 | 0x0 | [15:0] | DATA | 0x0 | RO |  | Memory data
RAWMEM_DIG_ROM_CMN9_B4_R25 | 0xa999 | 0x6266 | [15:0] | DATA | 0x6266 | RO |  | Memory data
RAWMEM_DIG_ROM_CMN9_B4_R26 | 0xa99a | 0x8022 | [15:0] | DATA | 0x8022 | RO |  | Memory data
RAWMEM_DIG_ROM_CMN9_B4_R27 | 0xa99b | 0xa010 | [15:0] | DATA | 0xa010 | RO |  | Memory data
RAWMEM_DIG_ROM_CMN9_B4_R28 | 0xa99c | 0x80e | [15:0] | DATA | 0x80e | RO |  | Memory data
RAWMEM_DIG_ROM_CMN9_B4_R29 | 0xa99d | 0x7fff | [15:0] | DATA | 0x7fff | RO |  | Memory data
RAWMEM_DIG_ROM_CMN9_B4_R30 | 0xa99e | 0x198a | [15:0] | DATA | 0x198a | RO |  | Memory data
RAWMEM_DIG_ROM_CMN9_B4_R31 | 0xa99f | 0x80e | [15:0] | DATA | 0x80e | RO |  | Memory data
RAWMEM_DIG_ROM_CMN9_B5_R0 | 0xa9a0 | 0xffff | [15:0] | DATA | 0xffff | RO |  | Memory data
RAWMEM_DIG_ROM_CMN9_B5_R1 | 0xa9a1 | 0x30d2 | [15:0] | DATA | 0x30d2 | RO |  | Memory data
RAWMEM_DIG_ROM_CMN9_B5_R2 | 0xa9a2 | 0x4012 | [15:0] | DATA | 0x4012 | RO |  | Memory data
RAWMEM_DIG_ROM_CMN9_B5_R3 | 0xa9a3 | 0x80e | [15:0] | DATA | 0x80e | RO |  | Memory data
RAWMEM_DIG_ROM_CMN9_B5_R4 | 0xa9a4 | 0x7fff | [15:0] | DATA | 0x7fff | RO |  | Memory data
RAWMEM_DIG_ROM_CMN9_B5_R5 | 0xa9a5 | 0x1986 | [15:0] | DATA | 0x1986 | RO |  | Memory data
RAWMEM_DIG_ROM_CMN9_B5_R6 | 0xa9a6 | 0x80e | [15:0] | DATA | 0x80e | RO |  | Memory data
RAWMEM_DIG_ROM_CMN9_B5_R7 | 0xa9a7 | 0xffff | [15:0] | DATA | 0xffff | RO |  | Memory data
RAWMEM_DIG_ROM_CMN9_B5_R8 | 0xa9a8 | 0x413d | [15:0] | DATA | 0x413d | RO |  | Memory data
RAWMEM_DIG_ROM_CMN9_B5_R9 | 0xa9a9 | 0x54d2 | [15:0] | DATA | 0x54d2 | RO |  | Memory data
RAWMEM_DIG_ROM_CMN9_B5_R10 | 0xa9aa | 0x8012 | [15:0] | DATA | 0x8012 | RO |  | Memory data
RAWMEM_DIG_ROM_CMN9_B5_R11 | 0xa9ab | 0x80e | [15:0] | DATA | 0x80e | RO |  | Memory data
RAWMEM_DIG_ROM_CMN9_B5_R12 | 0xa9ac | 0x7fff | [15:0] | DATA | 0x7fff | RO |  | Memory data
RAWMEM_DIG_ROM_CMN9_B5_R13 | 0xa9ad | 0x1986 | [15:0] | DATA | 0x1986 | RO |  | Memory data
RAWMEM_DIG_ROM_CMN9_B5_R14 | 0xa9ae | 0x80e | [15:0] | DATA | 0x80e | RO |  | Memory data
RAWMEM_DIG_ROM_CMN9_B5_R15 | 0xa9af | 0xffff | [15:0] | DATA | 0xffff | RO |  | Memory data
RAWMEM_DIG_ROM_CMN9_B5_R16 | 0xa9b0 | 0x30d2 | [15:0] | DATA | 0x30d2 | RO |  | Memory data
RAWMEM_DIG_ROM_CMN9_B5_R17 | 0xa9b1 | 0x4012 | [15:0] | DATA | 0x4012 | RO |  | Memory data
RAWMEM_DIG_ROM_CMN9_B5_R18 | 0xa9b2 | 0x413d | [15:0] | DATA | 0x413d | RO |  | Memory data
RAWMEM_DIG_ROM_CMN9_B5_R19 | 0xa9b3 | 0x54d2 | [15:0] | DATA | 0x54d2 | RO |  | Memory data
RAWMEM_DIG_ROM_CMN9_B5_R20 | 0xa9b4 | 0x30d2 | [15:0] | DATA | 0x30d2 | RO |  | Memory data
RAWMEM_DIG_ROM_CMN9_B5_R21 | 0xa9b5 | 0x80e | [15:0] | DATA | 0x80e | RO |  | Memory data
RAWMEM_DIG_ROM_CMN9_B5_R22 | 0xa9b6 | 0x7fff | [15:0] | DATA | 0x7fff | RO |  | Memory data
RAWMEM_DIG_ROM_CMN9_B5_R23 | 0xa9b7 | 0x198a | [15:0] | DATA | 0x198a | RO |  | Memory data
RAWMEM_DIG_ROM_CMN9_B5_R24 | 0xa9b8 | 0x80e | [15:0] | DATA | 0x80e | RO |  | Memory data
RAWMEM_DIG_ROM_CMN9_B5_R25 | 0xa9b9 | 0xffff | [15:0] | DATA | 0xffff | RO |  | Memory data
RAWMEM_DIG_ROM_CMN9_B5_R26 | 0xa9ba | 0x401d | [15:0] | DATA | 0x401d | RO |  | Memory data
RAWMEM_DIG_ROM_CMN9_B5_R27 | 0xa9bb | 0x542d | [15:0] | DATA | 0x542d | RO |  | Memory data
RAWMEM_DIG_ROM_CMN9_B5_R28 | 0xa9bc | 0xb009 | [15:0] | DATA | 0xb009 | RO |  | Memory data
RAWMEM_DIG_ROM_CMN9_B5_R29 | 0xa9bd | 0x802 | [15:0] | DATA | 0x802 | RO |  | Memory data
RAWMEM_DIG_ROM_CMN9_B5_R30 | 0xa9be | 0x0 | [15:0] | DATA | 0x0 | RO |  | Memory data
RAWMEM_DIG_ROM_CMN9_B5_R31 | 0xa9bf | 0x54d2 | [15:0] | DATA | 0x54d2 | RO |  | Memory data
RAWMEM_DIG_ROM_CMN9_B6_R0 | 0xa9c0 | 0x30d5 | [15:0] | DATA | 0x30d5 | RO |  | Memory data
RAWMEM_DIG_ROM_CMN9_B6_R1 | 0xa9c1 | 0x320d | [15:0] | DATA | 0x320d | RO |  | Memory data
RAWMEM_DIG_ROM_CMN9_B6_R2 | 0xa9c2 | 0x3202 | [15:0] | DATA | 0x3202 | RO |  | Memory data
RAWMEM_DIG_ROM_CMN9_B6_R3 | 0xa9c3 | 0x544d | [15:0] | DATA | 0x544d | RO |  | Memory data
RAWMEM_DIG_ROM_CMN9_B6_R4 | 0xa9c4 | 0x8007 | [15:0] | DATA | 0x8007 | RO |  | Memory data
RAWMEM_DIG_ROM_CMN9_B6_R5 | 0xa9c5 | 0x30d5 | [15:0] | DATA | 0x30d5 | RO |  | Memory data
RAWMEM_DIG_ROM_CMN9_B6_R6 | 0xa9c6 | 0x3202 | [15:0] | DATA | 0x3202 | RO |  | Memory data
RAWMEM_DIG_ROM_CMN9_B6_R7 | 0xa9c7 | 0xa002 | [15:0] | DATA | 0xa002 | RO |  | Memory data
RAWMEM_DIG_ROM_CMN9_B6_R8 | 0xa9c8 | 0x800d | [15:0] | DATA | 0x800d | RO |  | Memory data
RAWMEM_DIG_ROM_CMN9_B6_R9 | 0xa9c9 | 0x320d | [15:0] | DATA | 0x320d | RO |  | Memory data
RAWMEM_DIG_ROM_CMN9_B6_R10 | 0xa9ca | 0x504d | [15:0] | DATA | 0x504d | RO |  | Memory data
RAWMEM_DIG_ROM_CMN9_B6_R11 | 0xa9cb | 0x31d0 | [15:0] | DATA | 0x31d0 | RO |  | Memory data
RAWMEM_DIG_ROM_CMN9_B6_R12 | 0xa9cc | 0x80b | [15:0] | DATA | 0x80b | RO |  | Memory data
RAWMEM_DIG_ROM_CMN9_B6_R13 | 0xa9cd | 0x9cf | [15:0] | DATA | 0x9cf | RO |  | Memory data
RAWMEM_DIG_ROM_CMN9_B6_R14 | 0xa9ce | 0x8068 | [15:0] | DATA | 0x8068 | RO |  | Memory data
RAWMEM_DIG_ROM_CMN9_B6_R15 | 0xa9cf | 0x5c03 | [15:0] | DATA | 0x5c03 | RO |  | Memory data
RAWMEM_DIG_ROM_CMN9_B6_R16 | 0xa9d0 | 0xa003 | [15:0] | DATA | 0xa003 | RO |  | Memory data
RAWMEM_DIG_ROM_CMN9_B6_R17 | 0xa9d1 | 0xe004 | [15:0] | DATA | 0xe004 | RO |  | Memory data
RAWMEM_DIG_ROM_CMN9_B6_R18 | 0xa9d2 | 0x8005 | [15:0] | DATA | 0x8005 | RO |  | Memory data
RAWMEM_DIG_ROM_CMN9_B6_R19 | 0xa9d3 | 0xe004 | [15:0] | DATA | 0xe004 | RO |  | Memory data
RAWMEM_DIG_ROM_CMN9_B6_R20 | 0xa9d4 | 0x8003 | [15:0] | DATA | 0x8003 | RO |  | Memory data
RAWMEM_DIG_ROM_CMN9_B6_R21 | 0xa9d5 | 0x30d5 | [15:0] | DATA | 0x30d5 | RO |  | Memory data
RAWMEM_DIG_ROM_CMN9_B6_R22 | 0xa9d6 | 0x3202 | [15:0] | DATA | 0x3202 | RO |  | Memory data
RAWMEM_DIG_ROM_CMN9_B6_R23 | 0xa9d7 | 0x4114 | [15:0] | DATA | 0x4114 | RO |  | Memory data
RAWMEM_DIG_ROM_CMN9_B6_R24 | 0xa9d8 | 0x5c11 | [15:0] | DATA | 0x5c11 | RO |  | Memory data
RAWMEM_DIG_ROM_CMN9_B6_R25 | 0xa9d9 | 0xafb7 | [15:0] | DATA | 0xafb7 | RO |  | Memory data
RAWMEM_DIG_ROM_CMN9_B6_R26 | 0xa9da | 0x801 | [15:0] | DATA | 0x801 | RO |  | Memory data
RAWMEM_DIG_ROM_CMN9_B6_R27 | 0xa9db | 0x4 | [15:0] | DATA | 0x4 | RO |  | Memory data
RAWMEM_DIG_ROM_CMN9_B6_R28 | 0xa9dc | 0x806 | [15:0] | DATA | 0x806 | RO |  | Memory data
RAWMEM_DIG_ROM_CMN9_B6_R29 | 0xa9dd | 0x0 | [15:0] | DATA | 0x0 | RO |  | Memory data
RAWMEM_DIG_ROM_CMN9_B6_R30 | 0xa9de | 0x6666 | [15:0] | DATA | 0x6666 | RO |  | Memory data
RAWMEM_DIG_ROM_CMN9_B6_R31 | 0xa9df | 0x804 | [15:0] | DATA | 0x804 | RO |  | Memory data
RAWMEM_DIG_ROM_CMN9_B7_R0 | 0xa9e0 | 0x2 | [15:0] | DATA | 0x2 | RO |  | Memory data
RAWMEM_DIG_ROM_CMN9_B7_R1 | 0xa9e1 | 0x5443 | [15:0] | DATA | 0x5443 | RO |  | Memory data
RAWMEM_DIG_ROM_CMN9_B7_R2 | 0xa9e2 | 0xb005 | [15:0] | DATA | 0xb005 | RO |  | Memory data
RAWMEM_DIG_ROM_CMN9_B7_R3 | 0xa9e3 | 0x806 | [15:0] | DATA | 0x806 | RO |  | Memory data
RAWMEM_DIG_ROM_CMN9_B7_R4 | 0xa9e4 | 0x0 | [15:0] | DATA | 0x0 | RO |  | Memory data
RAWMEM_DIG_ROM_CMN9_B7_R5 | 0xa9e5 | 0x6266 | [15:0] | DATA | 0x6266 | RO |  | Memory data
RAWMEM_DIG_ROM_CMN9_B7_R6 | 0xa9e6 | 0x8022 | [15:0] | DATA | 0x8022 | RO |  | Memory data
RAWMEM_DIG_ROM_CMN9_B7_R7 | 0xa9e7 | 0xa010 | [15:0] | DATA | 0xa010 | RO |  | Memory data
RAWMEM_DIG_ROM_CMN9_B7_R8 | 0xa9e8 | 0x80e | [15:0] | DATA | 0x80e | RO |  | Memory data
RAWMEM_DIG_ROM_CMN9_B7_R9 | 0xa9e9 | 0x7fff | [15:0] | DATA | 0x7fff | RO |  | Memory data
RAWMEM_DIG_ROM_CMN9_B7_R10 | 0xa9ea | 0x198a | [15:0] | DATA | 0x198a | RO |  | Memory data
RAWMEM_DIG_ROM_CMN9_B7_R11 | 0xa9eb | 0x80e | [15:0] | DATA | 0x80e | RO |  | Memory data
RAWMEM_DIG_ROM_CMN9_B7_R12 | 0xa9ec | 0xffff | [15:0] | DATA | 0xffff | RO |  | Memory data
RAWMEM_DIG_ROM_CMN9_B7_R13 | 0xa9ed | 0x30d4 | [15:0] | DATA | 0x30d4 | RO |  | Memory data
RAWMEM_DIG_ROM_CMN9_B7_R14 | 0xa9ee | 0x4014 | [15:0] | DATA | 0x4014 | RO |  | Memory data
RAWMEM_DIG_ROM_CMN9_B7_R15 | 0xa9ef | 0x80e | [15:0] | DATA | 0x80e | RO |  | Memory data
RAWMEM_DIG_ROM_CMN9_B7_R16 | 0xa9f0 | 0x7fff | [15:0] | DATA | 0x7fff | RO |  | Memory data
RAWMEM_DIG_ROM_CMN9_B7_R17 | 0xa9f1 | 0x1986 | [15:0] | DATA | 0x1986 | RO |  | Memory data
RAWMEM_DIG_ROM_CMN9_B7_R18 | 0xa9f2 | 0x80e | [15:0] | DATA | 0x80e | RO |  | Memory data
RAWMEM_DIG_ROM_CMN9_B7_R19 | 0xa9f3 | 0xffff | [15:0] | DATA | 0xffff | RO |  | Memory data
RAWMEM_DIG_ROM_CMN9_B7_R20 | 0xa9f4 | 0x413d | [15:0] | DATA | 0x413d | RO |  | Memory data
RAWMEM_DIG_ROM_CMN9_B7_R21 | 0xa9f5 | 0x54d4 | [15:0] | DATA | 0x54d4 | RO |  | Memory data
RAWMEM_DIG_ROM_CMN9_B7_R22 | 0xa9f6 | 0x8012 | [15:0] | DATA | 0x8012 | RO |  | Memory data
RAWMEM_DIG_ROM_CMN9_B7_R23 | 0xa9f7 | 0x80e | [15:0] | DATA | 0x80e | RO |  | Memory data
RAWMEM_DIG_ROM_CMN9_B7_R24 | 0xa9f8 | 0x7fff | [15:0] | DATA | 0x7fff | RO |  | Memory data
RAWMEM_DIG_ROM_CMN9_B7_R25 | 0xa9f9 | 0x1986 | [15:0] | DATA | 0x1986 | RO |  | Memory data
RAWMEM_DIG_ROM_CMN9_B7_R26 | 0xa9fa | 0x80e | [15:0] | DATA | 0x80e | RO |  | Memory data
RAWMEM_DIG_ROM_CMN9_B7_R27 | 0xa9fb | 0xffff | [15:0] | DATA | 0xffff | RO |  | Memory data
RAWMEM_DIG_ROM_CMN9_B7_R28 | 0xa9fc | 0x30d4 | [15:0] | DATA | 0x30d4 | RO |  | Memory data
RAWMEM_DIG_ROM_CMN9_B7_R29 | 0xa9fd | 0x4014 | [15:0] | DATA | 0x4014 | RO |  | Memory data
RAWMEM_DIG_ROM_CMN9_B7_R30 | 0xa9fe | 0x413d | [15:0] | DATA | 0x413d | RO |  | Memory data
RAWMEM_DIG_ROM_CMN9_B7_R31 | 0xa9ff | 0x54d4 | [15:0] | DATA | 0x54d4 | RO |  | Memory data
RAWMEM_DIG_ROM_CMN10_B0_R0 | 0xaa00 | 0x30d4 | [15:0] | DATA | 0x30d4 | RO |  | Memory data
RAWMEM_DIG_ROM_CMN10_B0_R1 | 0xaa01 | 0x80e | [15:0] | DATA | 0x80e | RO |  | Memory data
RAWMEM_DIG_ROM_CMN10_B0_R2 | 0xaa02 | 0x7fff | [15:0] | DATA | 0x7fff | RO |  | Memory data
RAWMEM_DIG_ROM_CMN10_B0_R3 | 0xaa03 | 0x198a | [15:0] | DATA | 0x198a | RO |  | Memory data
RAWMEM_DIG_ROM_CMN10_B0_R4 | 0xaa04 | 0x80e | [15:0] | DATA | 0x80e | RO |  | Memory data
RAWMEM_DIG_ROM_CMN10_B0_R5 | 0xaa05 | 0xffff | [15:0] | DATA | 0xffff | RO |  | Memory data
RAWMEM_DIG_ROM_CMN10_B0_R6 | 0xaa06 | 0x401d | [15:0] | DATA | 0x401d | RO |  | Memory data
RAWMEM_DIG_ROM_CMN10_B0_R7 | 0xaa07 | 0x544d | [15:0] | DATA | 0x544d | RO |  | Memory data
RAWMEM_DIG_ROM_CMN10_B0_R8 | 0xaa08 | 0x30d4 | [15:0] | DATA | 0x30d4 | RO |  | Memory data
RAWMEM_DIG_ROM_CMN10_B0_R9 | 0xaa09 | 0xb00e | [15:0] | DATA | 0xb00e | RO |  | Memory data
RAWMEM_DIG_ROM_CMN10_B0_R10 | 0xaa0a | 0x804 | [15:0] | DATA | 0x804 | RO |  | Memory data
RAWMEM_DIG_ROM_CMN10_B0_R11 | 0xaa0b | 0x0 | [15:0] | DATA | 0x0 | RO |  | Memory data
RAWMEM_DIG_ROM_CMN10_B0_R12 | 0xaa0c | 0x54d4 | [15:0] | DATA | 0x54d4 | RO |  | Memory data
RAWMEM_DIG_ROM_CMN10_B0_R13 | 0xaa0d | 0x30d4 | [15:0] | DATA | 0x30d4 | RO |  | Memory data
RAWMEM_DIG_ROM_CMN10_B0_R14 | 0xaa0e | 0x5445 | [15:0] | DATA | 0x5445 | RO |  | Memory data
RAWMEM_DIG_ROM_CMN10_B0_R15 | 0xaa0f | 0xd003 | [15:0] | DATA | 0xd003 | RO |  | Memory data
RAWMEM_DIG_ROM_CMN10_B0_R16 | 0xaa10 | 0x3045 | [15:0] | DATA | 0x3045 | RO |  | Memory data
RAWMEM_DIG_ROM_CMN10_B0_R17 | 0xaa11 | 0x3202 | [15:0] | DATA | 0x3202 | RO |  | Memory data
RAWMEM_DIG_ROM_CMN10_B0_R18 | 0xaa12 | 0x320d | [15:0] | DATA | 0x320d | RO |  | Memory data
RAWMEM_DIG_ROM_CMN10_B0_R19 | 0xaa13 | 0x5c1d | [15:0] | DATA | 0x5c1d | RO |  | Memory data
RAWMEM_DIG_ROM_CMN10_B0_R20 | 0xaa14 | 0x30d4 | [15:0] | DATA | 0x30d4 | RO |  | Memory data
RAWMEM_DIG_ROM_CMN10_B0_R21 | 0xaa15 | 0xb00b | [15:0] | DATA | 0xb00b | RO |  | Memory data
RAWMEM_DIG_ROM_CMN10_B0_R22 | 0xaa16 | 0x801f | [15:0] | DATA | 0x801f | RO |  | Memory data
RAWMEM_DIG_ROM_CMN10_B0_R23 | 0xaa17 | 0x5445 | [15:0] | DATA | 0x5445 | RO |  | Memory data
RAWMEM_DIG_ROM_CMN10_B0_R24 | 0xaa18 | 0xd003 | [15:0] | DATA | 0xd003 | RO |  | Memory data
RAWMEM_DIG_ROM_CMN10_B0_R25 | 0xaa19 | 0x3045 | [15:0] | DATA | 0x3045 | RO |  | Memory data
RAWMEM_DIG_ROM_CMN10_B0_R26 | 0xaa1a | 0x3202 | [15:0] | DATA | 0x3202 | RO |  | Memory data
RAWMEM_DIG_ROM_CMN10_B0_R27 | 0xaa1b | 0x320d | [15:0] | DATA | 0x320d | RO |  | Memory data
RAWMEM_DIG_ROM_CMN10_B0_R28 | 0xaa1c | 0x581d | [15:0] | DATA | 0x581d | RO |  | Memory data
RAWMEM_DIG_ROM_CMN10_B0_R29 | 0xaa1d | 0x30d4 | [15:0] | DATA | 0x30d4 | RO |  | Memory data
RAWMEM_DIG_ROM_CMN10_B0_R30 | 0xaa1e | 0x418d | [15:0] | DATA | 0x418d | RO |  | Memory data
RAWMEM_DIG_ROM_CMN10_B0_R31 | 0xaa1f | 0xa016 | [15:0] | DATA | 0xa016 | RO |  | Memory data
RAWMEM_DIG_ROM_CMN10_B1_R0 | 0xaa20 | 0x5c11 | [15:0] | DATA | 0x5c11 | RO |  | Memory data
RAWMEM_DIG_ROM_CMN10_B1_R1 | 0xaa21 | 0xa008 | [15:0] | DATA | 0xa008 | RO |  | Memory data
RAWMEM_DIG_ROM_CMN10_B1_R2 | 0xaa22 | 0x3204 | [15:0] | DATA | 0x3204 | RO |  | Memory data
RAWMEM_DIG_ROM_CMN10_B1_R3 | 0xaa23 | 0x5442 | [15:0] | DATA | 0x5442 | RO |  | Memory data
RAWMEM_DIG_ROM_CMN10_B1_R4 | 0xaa24 | 0xa002 | [15:0] | DATA | 0xa002 | RO |  | Memory data
RAWMEM_DIG_ROM_CMN10_B1_R5 | 0xaa25 | 0x8010 | [15:0] | DATA | 0x8010 | RO |  | Memory data
RAWMEM_DIG_ROM_CMN10_B1_R6 | 0xaa26 | 0x3120 | [15:0] | DATA | 0x3120 | RO |  | Memory data
RAWMEM_DIG_ROM_CMN10_B1_R7 | 0xaa27 | 0x302d | [15:0] | DATA | 0x302d | RO |  | Memory data
RAWMEM_DIG_ROM_CMN10_B1_R8 | 0xaa28 | 0x8003 | [15:0] | DATA | 0x8003 | RO |  | Memory data
RAWMEM_DIG_ROM_CMN10_B1_R9 | 0xaa29 | 0x3140 | [15:0] | DATA | 0x3140 | RO |  | Memory data
RAWMEM_DIG_ROM_CMN10_B1_R10 | 0xaa2a | 0x304d | [15:0] | DATA | 0x304d | RO |  | Memory data
RAWMEM_DIG_ROM_CMN10_B1_R11 | 0xaa2b | 0x80b | [15:0] | DATA | 0x80b | RO |  | Memory data
RAWMEM_DIG_ROM_CMN10_B1_R12 | 0xaa2c | 0xa2e | [15:0] | DATA | 0xa2e | RO |  | Memory data
RAWMEM_DIG_ROM_CMN10_B1_R13 | 0xaa2d | 0x8009 | [15:0] | DATA | 0x8009 | RO |  | Memory data
RAWMEM_DIG_ROM_CMN10_B1_R14 | 0xaa2e | 0x5c03 | [15:0] | DATA | 0x5c03 | RO |  | Memory data
RAWMEM_DIG_ROM_CMN10_B1_R15 | 0xaa2f | 0xa003 | [15:0] | DATA | 0xa003 | RO |  | Memory data
RAWMEM_DIG_ROM_CMN10_B1_R16 | 0xaa30 | 0xe004 | [15:0] | DATA | 0xe004 | RO |  | Memory data
RAWMEM_DIG_ROM_CMN10_B1_R17 | 0xaa31 | 0x8002 | [15:0] | DATA | 0x8002 | RO |  | Memory data
RAWMEM_DIG_ROM_CMN10_B1_R18 | 0xaa32 | 0xe004 | [15:0] | DATA | 0xe004 | RO |  | Memory data
RAWMEM_DIG_ROM_CMN10_B1_R19 | 0xaa33 | 0x5c01 | [15:0] | DATA | 0x5c01 | RO |  | Memory data
RAWMEM_DIG_ROM_CMN10_B1_R20 | 0xaa34 | 0xafa8 | [15:0] | DATA | 0xafa8 | RO |  | Memory data
RAWMEM_DIG_ROM_CMN10_B1_R21 | 0xaa35 | 0x900a | [15:0] | DATA | 0x900a | RO |  | Memory data
RAWMEM_DIG_ROM_CMN10_B1_R22 | 0xaa36 | 0x29af | [15:0] | DATA | 0x29af | RO |  | Memory data
RAWMEM_DIG_ROM_CMN10_B1_R23 | 0xaa37 | 0x1b0 | [15:0] | DATA | 0x1b0 | RO |  | Memory data
RAWMEM_DIG_ROM_CMN10_B1_R24 | 0xaa38 | 0x1 | [15:0] | DATA | 0x1 | RO |  | Memory data
RAWMEM_DIG_ROM_CMN10_B1_R25 | 0xaa39 | 0x1b8 | [15:0] | DATA | 0x1b8 | RO |  | Memory data
RAWMEM_DIG_ROM_CMN10_B1_R26 | 0xaa3a | 0x1 | [15:0] | DATA | 0x1 | RO |  | Memory data
RAWMEM_DIG_ROM_CMN10_B1_R27 | 0xaa3b | 0x1b0 | [15:0] | DATA | 0x1b0 | RO |  | Memory data
RAWMEM_DIG_ROM_CMN10_B1_R28 | 0xaa3c | 0x0 | [15:0] | DATA | 0x0 | RO |  | Memory data
RAWMEM_DIG_ROM_CMN10_B1_R29 | 0xaa3d | 0x80f | [15:0] | DATA | 0x80f | RO |  | Memory data
RAWMEM_DIG_ROM_CMN10_B1_R30 | 0xaa3e | 0x400 | [15:0] | DATA | 0x400 | RO |  | Memory data
RAWMEM_DIG_ROM_CMN10_B1_R31 | 0xaa3f | 0x1ae | [15:0] | DATA | 0x1ae | RO |  | Memory data
RAWMEM_DIG_ROM_CMN10_B2_R0 | 0xaa40 | 0x1 | [15:0] | DATA | 0x1 | RO |  | Memory data
RAWMEM_DIG_ROM_CMN10_B2_R1 | 0xaa41 | 0x1ae | [15:0] | DATA | 0x1ae | RO |  | Memory data
RAWMEM_DIG_ROM_CMN10_B2_R2 | 0xaa42 | 0x0 | [15:0] | DATA | 0x0 | RO |  | Memory data
RAWMEM_DIG_ROM_CMN10_B2_R3 | 0xaa43 | 0x80f | [15:0] | DATA | 0x80f | RO |  | Memory data
RAWMEM_DIG_ROM_CMN10_B2_R4 | 0xaa44 | 0xffff | [15:0] | DATA | 0xffff | RO |  | Memory data
RAWMEM_DIG_ROM_CMN10_B2_R5 | 0xaa45 | 0x900b | [15:0] | DATA | 0x900b | RO |  | Memory data
RAWMEM_DIG_ROM_CMN10_B2_R6 | 0xaa46 | 0x520c | [15:0] | DATA | 0x520c | RO |  | Memory data
RAWMEM_DIG_ROM_CMN10_B2_R7 | 0xaa47 | 0x30cd | [15:0] | DATA | 0x30cd | RO |  | Memory data
RAWMEM_DIG_ROM_CMN10_B2_R8 | 0xaa48 | 0x41fd | [15:0] | DATA | 0x41fd | RO |  | Memory data
RAWMEM_DIG_ROM_CMN10_B2_R9 | 0xaa49 | 0xc003 | [15:0] | DATA | 0xc003 | RO |  | Memory data
RAWMEM_DIG_ROM_CMN10_B2_R10 | 0xaa4a | 0x56cc | [15:0] | DATA | 0x56cc | RO |  | Memory data
RAWMEM_DIG_ROM_CMN10_B2_R11 | 0xaa4b | 0x900b | [15:0] | DATA | 0x900b | RO |  | Memory data
RAWMEM_DIG_ROM_CMN10_B2_R12 | 0xaa4c | 0x54c1 | [15:0] | DATA | 0x54c1 | RO |  | Memory data
RAWMEM_DIG_ROM_CMN10_B2_R13 | 0xaa4d | 0xb002 | [15:0] | DATA | 0xb002 | RO |  | Memory data
RAWMEM_DIG_ROM_CMN10_B2_R14 | 0xaa4e | 0x301c | [15:0] | DATA | 0x301c | RO |  | Memory data
RAWMEM_DIG_ROM_CMN10_B2_R15 | 0xaa4f | 0x900b | [15:0] | DATA | 0x900b | RO |  | Memory data
RAWMEM_DIG_ROM_CMN10_B2_R16 | 0xaa50 | 0x3c7 | [15:0] | DATA | 0x3c7 | RO |  | Memory data
RAWMEM_DIG_ROM_CMN10_B2_R17 | 0xaa51 | 0x3 | [15:0] | DATA | 0x3 | RO |  | Memory data
RAWMEM_DIG_ROM_CMN10_B2_R18 | 0xaa52 | 0x80e | [15:0] | DATA | 0x80e | RO |  | Memory data
RAWMEM_DIG_ROM_CMN10_B2_R19 | 0xaa53 | 0x1ff | [15:0] | DATA | 0x1ff | RO |  | Memory data
RAWMEM_DIG_ROM_CMN10_B2_R20 | 0xaa54 | 0x1149 | [15:0] | DATA | 0x1149 | RO |  | Memory data
RAWMEM_DIG_ROM_CMN10_B2_R21 | 0xaa55 | 0x80e | [15:0] | DATA | 0x80e | RO |  | Memory data
RAWMEM_DIG_ROM_CMN10_B2_R22 | 0xaa56 | 0xffff | [15:0] | DATA | 0xffff | RO |  | Memory data
RAWMEM_DIG_ROM_CMN10_B2_R23 | 0xaa57 | 0x80f | [15:0] | DATA | 0x80f | RO |  | Memory data
RAWMEM_DIG_ROM_CMN10_B2_R24 | 0xaa58 | 0x1 | [15:0] | DATA | 0x1e0 | RO |  | Memory data
RAWMEM_DIG_ROM_CMN10_B2_R25 | 0xaa59 | 0x149 | [15:0] | DATA | 0x149 | RO |  | Memory data
RAWMEM_DIG_ROM_CMN10_B2_R26 | 0xaa5a | 0x0 | [15:0] | DATA | 0x0 | RO |  | Memory data
RAWMEM_DIG_ROM_CMN10_B2_R27 | 0xaa5b | 0x80f | [15:0] | DATA | 0x80f | RO |  | Memory data
RAWMEM_DIG_ROM_CMN10_B2_R28 | 0xaa5c | 0xc | [15:0] | DATA | 0xc | RO |  | Memory data
RAWMEM_DIG_ROM_CMN10_B2_R29 | 0xaa5d | 0x107 | [15:0] | DATA | 0x107 | RO |  | Memory data
RAWMEM_DIG_ROM_CMN10_B2_R30 | 0xaa5e | 0x2 | [15:0] | DATA | 0x2 | RO |  | Memory data
RAWMEM_DIG_ROM_CMN10_B2_R31 | 0xaa5f | 0x80f | [15:0] | DATA | 0x80f | RO |  | Memory data
RAWMEM_DIG_ROM_CMN10_B3_R0 | 0xaa60 | 0xffff | [15:0] | DATA | 0xffff | RO |  | Memory data
RAWMEM_DIG_ROM_CMN10_B3_R1 | 0xaa61 | 0x1d18 | [15:0] | DATA | 0x1d18 | RO |  | Memory data
RAWMEM_DIG_ROM_CMN10_B3_R2 | 0xaa62 | 0x2959 | [15:0] | DATA | 0x2959 | RO |  | Memory data
RAWMEM_DIG_ROM_CMN10_B3_R3 | 0xaa63 | 0x80f | [15:0] | DATA | 0x80f | RO |  | Memory data
RAWMEM_DIG_ROM_CMN10_B3_R4 | 0xaa64 | 0xc | [15:0] | DATA | 0xc | RO |  | Memory data
RAWMEM_DIG_ROM_CMN10_B3_R5 | 0xaa65 | 0x107 | [15:0] | DATA | 0x107 | RO |  | Memory data
RAWMEM_DIG_ROM_CMN10_B3_R6 | 0xaa66 | 0x0 | [15:0] | DATA | 0x0 | RO |  | Memory data
RAWMEM_DIG_ROM_CMN10_B3_R7 | 0xaa67 | 0x80f | [15:0] | DATA | 0x80f | RO |  | Memory data
RAWMEM_DIG_ROM_CMN10_B3_R8 | 0xaa68 | 0x1ff | [15:0] | DATA | 0x1ff | RO |  | Memory data
RAWMEM_DIG_ROM_CMN10_B3_R9 | 0xaa69 | 0x2149 | [15:0] | DATA | 0x2149 | RO |  | Memory data
RAWMEM_DIG_ROM_CMN10_B3_R10 | 0xaa6a | 0x80f | [15:0] | DATA | 0x80f | RO |  | Memory data
RAWMEM_DIG_ROM_CMN10_B3_R11 | 0xaa6b | 0xffff | [15:0] | DATA | 0xffff | RO |  | Memory data
RAWMEM_DIG_ROM_CMN10_B3_R12 | 0xaa6c | 0x80e | [15:0] | DATA | 0x80e | RO |  | Memory data
RAWMEM_DIG_ROM_CMN10_B3_R13 | 0xaa6d | 0x2 | [15:0] | DATA | 0x2 | RO |  | Memory data
RAWMEM_DIG_ROM_CMN10_B3_R14 | 0xaa6e | 0x191b | [15:0] | DATA | 0x191b | RO |  | Memory data
RAWMEM_DIG_ROM_CMN10_B3_R15 | 0xaa6f | 0xcfff | [15:0] | DATA | 0xcfff | RO |  | Memory data
RAWMEM_DIG_ROM_CMN10_B3_R16 | 0xaa70 | 0x80e | [15:0] | DATA | 0x80e | RO |  | Memory data
RAWMEM_DIG_ROM_CMN10_B3_R17 | 0xaa71 | 0xffff | [15:0] | DATA | 0xffff | RO |  | Memory data
RAWMEM_DIG_ROM_CMN10_B3_R18 | 0xaa72 | 0x3c7 | [15:0] | DATA | 0x3c7 | RO |  | Memory data
RAWMEM_DIG_ROM_CMN10_B3_R19 | 0xaa73 | 0x0 | [15:0] | DATA | 0x0 | RO |  | Memory data
RAWMEM_DIG_ROM_CMN10_B3_R20 | 0xaa74 | 0x900a | [15:0] | DATA | 0x900a | RO |  | Memory data
RAWMEM_DIG_ROM_CMN10_B3_R21 | 0xaa75 | 0x1159 | [15:0] | DATA | 0x1159 | RO |  | Memory data
RAWMEM_DIG_ROM_CMN10_B3_R22 | 0xaa76 | 0x1159 | [15:0] | DATA | 0x1159 | RO |  | Memory data
RAWMEM_DIG_ROM_CMN10_B3_R23 | 0xaa77 | 0x1d18 | [15:0] | DATA | 0x1d18 | RO |  | Memory data
RAWMEM_DIG_ROM_CMN10_B3_R24 | 0xaa78 | 0x507d | [15:0] | DATA | 0x507d | RO |  | Memory data
RAWMEM_DIG_ROM_CMN10_B3_R25 | 0xaa79 | 0x54dc | [15:0] | DATA | 0x54dc | RO |  | Memory data
RAWMEM_DIG_ROM_CMN10_B3_R26 | 0xaa7a | 0xb006 | [15:0] | DATA | 0xb006 | RO |  | Memory data
RAWMEM_DIG_ROM_CMN10_B3_R27 | 0xaa7b | 0x1d18 | [15:0] | DATA | 0x1d18 | RO |  | Memory data
RAWMEM_DIG_ROM_CMN10_B3_R28 | 0xaa7c | 0x547d | [15:0] | DATA | 0x547d | RO |  | Memory data
RAWMEM_DIG_ROM_CMN10_B3_R29 | 0xaa7d | 0x54cd | [15:0] | DATA | 0x54cd | RO |  | Memory data
RAWMEM_DIG_ROM_CMN10_B3_R30 | 0xaa7e | 0xb002 | [15:0] | DATA | 0xb002 | RO |  | Memory data
RAWMEM_DIG_ROM_CMN10_B3_R31 | 0xaa7f | 0x900a | [15:0] | DATA | 0x900a | RO |  | Memory data
RAWMEM_DIG_ROM_CMN10_B4_R0 | 0xaa80 | 0x900b | [15:0] | DATA | 0x900b | RO |  | Memory data
RAWMEM_DIG_ROM_CMN10_B4_R1 | 0xaa81 | 0x80f | [15:0] | DATA | 0x80f | RO |  | Memory data
RAWMEM_DIG_ROM_CMN10_B4_R2 | 0xaa82 | 0x50 | [15:0] | DATA | 0x50 | RO |  | Memory data
RAWMEM_DIG_ROM_CMN10_B4_R3 | 0xaa83 | 0x34d | [15:0] | DATA | 0x34d | RO |  | Memory data
RAWMEM_DIG_ROM_CMN10_B4_R4 | 0xaa84 | 0xffff | [15:0] | DATA | 0xffff | RO |  | Memory data
RAWMEM_DIG_ROM_CMN10_B4_R5 | 0xaa85 | 0x80f | [15:0] | DATA | 0x80f | RO |  | Memory data
RAWMEM_DIG_ROM_CMN10_B4_R6 | 0xaa86 | 0xffff | [15:0] | DATA | 0xffff | RO |  | Memory data
RAWMEM_DIG_ROM_CMN10_B4_R7 | 0xaa87 | 0x80a | [15:0] | DATA | 0x80a | RO |  | Memory data
RAWMEM_DIG_ROM_CMN10_B4_R8 | 0xaa88 | 0xa8a | [15:0] | DATA | 0xa8a | RO |  | Memory data
RAWMEM_DIG_ROM_CMN10_B4_R9 | 0xaa89 | 0x8321 | [15:0] | DATA | 0x8321 | RO |  | Memory data
RAWMEM_DIG_ROM_CMN10_B4_R10 | 0xaa8a | 0x517 | [15:0] | DATA | 0x517 | RO |  | Memory data
RAWMEM_DIG_ROM_CMN10_B4_R11 | 0xaa8b | 0x1 | [15:0] | DATA | 0x1 | RO |  | Memory data
RAWMEM_DIG_ROM_CMN10_B4_R12 | 0xaa8c | 0x80f | [15:0] | DATA | 0x80f | RO |  | Memory data
RAWMEM_DIG_ROM_CMN10_B4_R13 | 0xaa8d | 0x60 | [15:0] | DATA | 0x60 | RO |  | Memory data
RAWMEM_DIG_ROM_CMN10_B4_R14 | 0xaa8e | 0x34d | [15:0] | DATA | 0x34d | RO |  | Memory data
RAWMEM_DIG_ROM_CMN10_B4_R15 | 0xaa8f | 0xffff | [15:0] | DATA | 0xffff | RO |  | Memory data
RAWMEM_DIG_ROM_CMN10_B4_R16 | 0xaa90 | 0x80f | [15:0] | DATA | 0x80f | RO |  | Memory data
RAWMEM_DIG_ROM_CMN10_B4_R17 | 0xaa91 | 0xffff | [15:0] | DATA | 0xffff | RO |  | Memory data
RAWMEM_DIG_ROM_CMN10_B4_R18 | 0xaa92 | 0x80f | [15:0] | DATA | 0x80f | RO |  | Memory data
RAWMEM_DIG_ROM_CMN10_B4_R19 | 0xaa93 | 0xff9f | [15:0] | DATA | 0xff9f | RO |  | Memory data
RAWMEM_DIG_ROM_CMN10_B4_R20 | 0xaa94 | 0x34d | [15:0] | DATA | 0x34d | RO |  | Memory data
RAWMEM_DIG_ROM_CMN10_B4_R21 | 0xaa95 | 0x0 | [15:0] | DATA | 0x0 | RO |  | Memory data
RAWMEM_DIG_ROM_CMN10_B4_R22 | 0xaa96 | 0x80f | [15:0] | DATA | 0x80f | RO |  | Memory data
RAWMEM_DIG_ROM_CMN10_B4_R23 | 0xaa97 | 0xffff | [15:0] | DATA | 0xffff | RO |  | Memory data
RAWMEM_DIG_ROM_CMN10_B4_R24 | 0xaa98 | 0x41b | [15:0] | DATA | 0x41b | RO |  | Memory data
RAWMEM_DIG_ROM_CMN10_B4_R25 | 0xaa99 | 0x0 | [15:0] | DATA | 0x0 | RO |  | Memory data
RAWMEM_DIG_ROM_CMN10_B4_R26 | 0xaa9a | 0x80e | [15:0] | DATA | 0x80e | RO |  | Memory data
RAWMEM_DIG_ROM_CMN10_B4_R27 | 0xaa9b | 0xfe | [15:0] | DATA | 0xfe | RO |  | Memory data
RAWMEM_DIG_ROM_CMN10_B4_R28 | 0xaa9c | 0x1b09 | [15:0] | DATA | 0x1b09 | RO |  | Memory data
RAWMEM_DIG_ROM_CMN10_B4_R29 | 0xaa9d | 0x80e | [15:0] | DATA | 0x80e | RO |  | Memory data
RAWMEM_DIG_ROM_CMN10_B4_R30 | 0xaa9e | 0xffff | [15:0] | DATA | 0xffff | RO |  | Memory data
RAWMEM_DIG_ROM_CMN10_B4_R31 | 0xaa9f | 0x80c | [15:0] | DATA | 0x80c | RO |  | Memory data
RAWMEM_DIG_ROM_CMN10_B5_R0 | 0xaaa0 | 0x80 | [15:0] | DATA | 0x80 | RO |  | Memory data
RAWMEM_DIG_ROM_CMN10_B5_R1 | 0xaaa1 | 0x50cd | [15:0] | DATA | 0x50cd | RO |  | Memory data
RAWMEM_DIG_ROM_CMN10_B5_R2 | 0xaaa2 | 0x80f | [15:0] | DATA | 0x80f | RO |  | Memory data
RAWMEM_DIG_ROM_CMN10_B5_R3 | 0xaaa3 | 0x3ff | [15:0] | DATA | 0x3ff | RO |  | Memory data
RAWMEM_DIG_ROM_CMN10_B5_R4 | 0xaaa4 | 0x2b05 | [15:0] | DATA | 0x2b05 | RO |  | Memory data
RAWMEM_DIG_ROM_CMN10_B5_R5 | 0xaaa5 | 0x30d0 | [15:0] | DATA | 0x30d0 | RO |  | Memory data
RAWMEM_DIG_ROM_CMN10_B5_R6 | 0xaaa6 | 0x80f | [15:0] | DATA | 0x80f | RO |  | Memory data
RAWMEM_DIG_ROM_CMN10_B5_R7 | 0xaaa7 | 0xffff | [15:0] | DATA | 0xffff | RO |  | Memory data
RAWMEM_DIG_ROM_CMN10_B5_R8 | 0xaaa8 | 0x30e | [15:0] | DATA | 0x30e | RO |  | Memory data
RAWMEM_DIG_ROM_CMN10_B5_R9 | 0xaaa9 | 0x0 | [15:0] | DATA | 0x0 | RO |  | Memory data
RAWMEM_DIG_ROM_CMN10_B5_R10 | 0xaaaa | 0x30e | [15:0] | DATA | 0x30e | RO |  | Memory data
RAWMEM_DIG_ROM_CMN10_B5_R11 | 0xaaab | 0x2 | [15:0] | DATA | 0x2 | RO |  | Memory data
RAWMEM_DIG_ROM_CMN10_B5_R12 | 0xaaac | 0x306 | [15:0] | DATA | 0x306 | RO |  | Memory data
RAWMEM_DIG_ROM_CMN10_B5_R13 | 0xaaad | 0xc | [15:0] | DATA | 0xc | RO |  | Memory data
RAWMEM_DIG_ROM_CMN10_B5_R14 | 0xaaae | 0x1b0f | [15:0] | DATA | 0x1b0f | RO |  | Memory data
RAWMEM_DIG_ROM_CMN10_B5_R15 | 0xaaaf | 0xa002 | [15:0] | DATA | 0xa002 | RO |  | Memory data
RAWMEM_DIG_ROM_CMN10_B5_R16 | 0xaab0 | 0x8ffe | [15:0] | DATA | 0x8ffe | RO |  | Memory data
RAWMEM_DIG_ROM_CMN10_B5_R17 | 0xaab1 | 0x306 | [15:0] | DATA | 0x306 | RO |  | Memory data
RAWMEM_DIG_ROM_CMN10_B5_R18 | 0xaab2 | 0x8 | [15:0] | DATA | 0x8 | RO |  | Memory data
RAWMEM_DIG_ROM_CMN10_B5_R19 | 0xaab3 | 0x1b0f | [15:0] | DATA | 0x1b0f | RO |  | Memory data
RAWMEM_DIG_ROM_CMN10_B5_R20 | 0xaab4 | 0xafff | [15:0] | DATA | 0xafff | RO |  | Memory data
RAWMEM_DIG_ROM_CMN10_B5_R21 | 0xaab5 | 0x80e | [15:0] | DATA | 0x80e | RO |  | Memory data
RAWMEM_DIG_ROM_CMN10_B5_R22 | 0xaab6 | 0x600 | [15:0] | DATA | 0x600 | RO |  | Memory data
RAWMEM_DIG_ROM_CMN10_B5_R23 | 0xaab7 | 0x1b09 | [15:0] | DATA | 0x1b09 | RO |  | Memory data
RAWMEM_DIG_ROM_CMN10_B5_R24 | 0xaab8 | 0x80e | [15:0] | DATA | 0x80e | RO |  | Memory data
RAWMEM_DIG_ROM_CMN10_B5_R25 | 0xaab9 | 0xffff | [15:0] | DATA | 0xffff | RO |  | Memory data
RAWMEM_DIG_ROM_CMN10_B5_R26 | 0xaaba | 0x408d | [15:0] | DATA | 0x408d | RO |  | Memory data
RAWMEM_DIG_ROM_CMN10_B5_R27 | 0xaabb | 0x500d | [15:0] | DATA | 0x500d | RO |  | Memory data
RAWMEM_DIG_ROM_CMN10_B5_R28 | 0xaabc | 0x80f | [15:0] | DATA | 0x80f | RO |  | Memory data
RAWMEM_DIG_ROM_CMN10_B5_R29 | 0xaabd | 0x3ff | [15:0] | DATA | 0x3ff | RO |  | Memory data
RAWMEM_DIG_ROM_CMN10_B5_R30 | 0xaabe | 0x2b05 | [15:0] | DATA | 0x2b05 | RO |  | Memory data
RAWMEM_DIG_ROM_CMN10_B5_R31 | 0xaabf | 0x80f | [15:0] | DATA | 0x80f | RO |  | Memory data
RAWMEM_DIG_ROM_CMN10_B6_R0 | 0xaac0 | 0xffff | [15:0] | DATA | 0xffff | RO |  | Memory data
RAWMEM_DIG_ROM_CMN10_B6_R1 | 0xaac1 | 0x306 | [15:0] | DATA | 0x306 | RO |  | Memory data
RAWMEM_DIG_ROM_CMN10_B6_R2 | 0xaac2 | 0xc | [15:0] | DATA | 0xc | RO |  | Memory data
RAWMEM_DIG_ROM_CMN10_B6_R3 | 0xaac3 | 0x1b0f | [15:0] | DATA | 0x1b0f | RO |  | Memory data
RAWMEM_DIG_ROM_CMN10_B6_R4 | 0xaac4 | 0xa002 | [15:0] | DATA | 0xa002 | RO |  | Memory data
RAWMEM_DIG_ROM_CMN10_B6_R5 | 0xaac5 | 0x8ffe | [15:0] | DATA | 0x8ffe | RO |  | Memory data
RAWMEM_DIG_ROM_CMN10_B6_R6 | 0xaac6 | 0x306 | [15:0] | DATA | 0x306 | RO |  | Memory data
RAWMEM_DIG_ROM_CMN10_B6_R7 | 0xaac7 | 0x8 | [15:0] | DATA | 0x8 | RO |  | Memory data
RAWMEM_DIG_ROM_CMN10_B6_R8 | 0xaac8 | 0x1b0f | [15:0] | DATA | 0x1b0f | RO |  | Memory data
RAWMEM_DIG_ROM_CMN10_B6_R9 | 0xaac9 | 0xafff | [15:0] | DATA | 0xafff | RO |  | Memory data
RAWMEM_DIG_ROM_CMN10_B6_R10 | 0xaaca | 0x305 | [15:0] | DATA | 0x305 | RO |  | Memory data
RAWMEM_DIG_ROM_CMN10_B6_R11 | 0xaacb | 0xc | [15:0] | DATA | 0xc | RO |  | Memory data
RAWMEM_DIG_ROM_CMN10_B6_R12 | 0xaacc | 0x306 | [15:0] | DATA | 0x306 | RO |  | Memory data
RAWMEM_DIG_ROM_CMN10_B6_R13 | 0xaacd | 0x0 | [15:0] | DATA | 0x0 | RO |  | Memory data
RAWMEM_DIG_ROM_CMN10_B6_R14 | 0xaace | 0x30e | [15:0] | DATA | 0x30e | RO |  | Memory data
RAWMEM_DIG_ROM_CMN10_B6_R15 | 0xaacf | 0x0 | [15:0] | DATA | 0x0 | RO |  | Memory data
RAWMEM_DIG_ROM_CMN10_B6_R16 | 0xaad0 | 0x80f | [15:0] | DATA | 0x80f | RO |  | Memory data
RAWMEM_DIG_ROM_CMN10_B6_R17 | 0xaad1 | 0x50 | [15:0] | DATA | 0x50 | RO |  | Memory data
RAWMEM_DIG_ROM_CMN10_B6_R18 | 0xaad2 | 0x34d | [15:0] | DATA | 0x34d | RO |  | Memory data
RAWMEM_DIG_ROM_CMN10_B6_R19 | 0xaad3 | 0xffff | [15:0] | DATA | 0xffff | RO |  | Memory data
RAWMEM_DIG_ROM_CMN10_B6_R20 | 0xaad4 | 0x80f | [15:0] | DATA | 0x80f | RO |  | Memory data
RAWMEM_DIG_ROM_CMN10_B6_R21 | 0xaad5 | 0xffff | [15:0] | DATA | 0xffff | RO |  | Memory data
RAWMEM_DIG_ROM_CMN10_B6_R22 | 0xaad6 | 0x80e | [15:0] | DATA | 0x80e | RO |  | Memory data
RAWMEM_DIG_ROM_CMN10_B6_R23 | 0xaad7 | 0x6 | [15:0] | DATA | 0x6 | RO |  | Memory data
RAWMEM_DIG_ROM_CMN10_B6_R24 | 0xaad8 | 0x1b09 | [15:0] | DATA | 0x1b09 | RO |  | Memory data
RAWMEM_DIG_ROM_CMN10_B6_R25 | 0xaad9 | 0x80e | [15:0] | DATA | 0x80e | RO |  | Memory data
RAWMEM_DIG_ROM_CMN10_B6_R26 | 0xaada | 0xffff | [15:0] | DATA | 0xffff | RO |  | Memory data
RAWMEM_DIG_ROM_CMN10_B6_R27 | 0xaadb | 0xa009 | [15:0] | DATA | 0xa009 | RO |  | Memory data
RAWMEM_DIG_ROM_CMN10_B6_R28 | 0xaadc | 0x1959 | [15:0] | DATA | 0x1959 | RO |  | Memory data
RAWMEM_DIG_ROM_CMN10_B6_R29 | 0xaadd | 0x1959 | [15:0] | DATA | 0x1959 | RO |  | Memory data
RAWMEM_DIG_ROM_CMN10_B6_R30 | 0xaade | 0x2d18 | [15:0] | DATA | 0x2d18 | RO |  | Memory data
RAWMEM_DIG_ROM_CMN10_B6_R31 | 0xaadf | 0x1c13 | [15:0] | DATA | 0x1c13 | RO |  | Memory data
RAWMEM_DIG_ROM_CMN10_B7_R0 | 0xaae0 | 0x2c02 | [15:0] | DATA | 0x2c02 | RO |  | Memory data
RAWMEM_DIG_ROM_CMN10_B7_R1 | 0xaae1 | 0x80a | [15:0] | DATA | 0x80a | RO |  | Memory data
RAWMEM_DIG_ROM_CMN10_B7_R2 | 0xaae2 | 0xae4 | [15:0] | DATA | 0xae4 | RO |  | Memory data
RAWMEM_DIG_ROM_CMN10_B7_R3 | 0xaae3 | 0x8b98 | [15:0] | DATA | 0x8b98 | RO |  | Memory data
RAWMEM_DIG_ROM_CMN10_B7_R4 | 0xaae4 | 0x1a9 | [15:0] | DATA | 0x1a9 | RO |  | Memory data
RAWMEM_DIG_ROM_CMN10_B7_R5 | 0xaae5 | 0x0 | [15:0] | DATA | 0x0 | RO |  | Memory data
RAWMEM_DIG_ROM_CMN10_B7_R6 | 0xaae6 | 0x1d16 | [15:0] | DATA | 0x1d16 | RO |  | Memory data
RAWMEM_DIG_ROM_CMN10_B7_R7 | 0xaae7 | 0x30d0 | [15:0] | DATA | 0x30d0 | RO |  | Memory data
RAWMEM_DIG_ROM_CMN10_B7_R8 | 0xaae8 | 0x801 | [15:0] | DATA | 0x801 | RO |  | Memory data
RAWMEM_DIG_ROM_CMN10_B7_R9 | 0xaae9 | 0xff | [15:0] | DATA | 0xff | RO |  | Memory data
RAWMEM_DIG_ROM_CMN10_B7_R10 | 0xaaea | 0x1412 | [15:0] | DATA | 0x1412 | RO |  | Memory data
RAWMEM_DIG_ROM_CMN10_B7_R11 | 0xaaeb | 0x80b | [15:0] | DATA | 0x80b | RO |  | Memory data
RAWMEM_DIG_ROM_CMN10_B7_R12 | 0xaaec | 0xaee | [15:0] | DATA | 0xaee | RO |  | Memory data
RAWMEM_DIG_ROM_CMN10_B7_R13 | 0xaaed | 0x8f59 | [15:0] | DATA | 0x8f59 | RO |  | Memory data
RAWMEM_DIG_ROM_CMN10_B7_R14 | 0xaaee | 0x30c5 | [15:0] | DATA | 0x30c5 | RO |  | Memory data
RAWMEM_DIG_ROM_CMN10_B7_R15 | 0xaaef | 0x4085 | [15:0] | DATA | 0x4085 | RO |  | Memory data
RAWMEM_DIG_ROM_CMN10_B7_R16 | 0xaaf0 | 0x1411 | [15:0] | DATA | 0x1411 | RO |  | Memory data
RAWMEM_DIG_ROM_CMN10_B7_R17 | 0xaaf1 | 0x80b | [15:0] | DATA | 0x80b | RO |  | Memory data
RAWMEM_DIG_ROM_CMN10_B7_R18 | 0xaaf2 | 0xaf4 | [15:0] | DATA | 0xaf4 | RO |  | Memory data
RAWMEM_DIG_ROM_CMN10_B7_R19 | 0xaaf3 | 0x8f53 | [15:0] | DATA | 0x8f53 | RO |  | Memory data
RAWMEM_DIG_ROM_CMN10_B7_R20 | 0xaaf4 | 0x52c5 | [15:0] | DATA | 0x52c5 | RO |  | Memory data
RAWMEM_DIG_ROM_CMN10_B7_R21 | 0xaaf5 | 0x2d19 | [15:0] | DATA | 0x2d19 | RO |  | Memory data
RAWMEM_DIG_ROM_CMN10_B7_R22 | 0xaaf6 | 0x2969 | [15:0] | DATA | 0x2969 | RO |  | Memory data
RAWMEM_DIG_ROM_CMN10_B7_R23 | 0xaaf7 | 0x180 | [15:0] | DATA | 0x180 | RO |  | Memory data
RAWMEM_DIG_ROM_CMN10_B7_R24 | 0xaaf8 | 0x7f | [15:0] | DATA | 0x7f | RO |  | Memory data
RAWMEM_DIG_ROM_CMN10_B7_R25 | 0xaaf9 | 0x181 | [15:0] | DATA | 0x181 | RO |  | Memory data
RAWMEM_DIG_ROM_CMN10_B7_R26 | 0xaafa | 0xffff | [15:0] | DATA | 0xffff | RO |  | Memory data
RAWMEM_DIG_ROM_CMN10_B7_R27 | 0xaafb | 0x182 | [15:0] | DATA | 0x182 | RO |  | Memory data
RAWMEM_DIG_ROM_CMN10_B7_R28 | 0xaafc | 0x3c02 | [15:0] | DATA | 0x3c02 | RO |  | Memory data
RAWMEM_DIG_ROM_CMN10_B7_R29 | 0xaafd | 0x190 | [15:0] | DATA | 0x190 | RO |  | Memory data
RAWMEM_DIG_ROM_CMN10_B7_R30 | 0xaafe | 0x0 | [15:0] | DATA | 0x0 | RO |  | Memory data
RAWMEM_DIG_ROM_CMN10_B7_R31 | 0xaaff | 0x18f | [15:0] | DATA | 0x18f | RO |  | Memory data
RAWMEM_DIG_ROM_CMN11_B0_R0 | 0xab00 | 0x0 | [15:0] | DATA | 0x0 | RO |  | Memory data
RAWMEM_DIG_ROM_CMN11_B0_R1 | 0xab01 | 0x183 | [15:0] | DATA | 0x183 | RO |  | Memory data
RAWMEM_DIG_ROM_CMN11_B0_R2 | 0xab02 | 0x800 | [15:0] | DATA | 0x800 | RO |  | Memory data
RAWMEM_DIG_ROM_CMN11_B0_R3 | 0xab03 | 0x191 | [15:0] | DATA | 0x191 | RO |  | Memory data
RAWMEM_DIG_ROM_CMN11_B0_R4 | 0xab04 | 0x0 | [15:0] | DATA | 0x0 | RO |  | Memory data
RAWMEM_DIG_ROM_CMN11_B0_R5 | 0xab05 | 0x192 | [15:0] | DATA | 0x192 | RO |  | Memory data
RAWMEM_DIG_ROM_CMN11_B0_R6 | 0xab06 | 0x0 | [15:0] | DATA | 0x0 | RO |  | Memory data
RAWMEM_DIG_ROM_CMN11_B0_R7 | 0xab07 | 0x184 | [15:0] | DATA | 0x184 | RO |  | Memory data
RAWMEM_DIG_ROM_CMN11_B0_R8 | 0xab08 | 0x7040 | [15:0] | DATA | 0x7040 | RO |  | Memory data
RAWMEM_DIG_ROM_CMN11_B0_R9 | 0xab09 | 0x185 | [15:0] | DATA | 0x185 | RO |  | Memory data
RAWMEM_DIG_ROM_CMN11_B0_R10 | 0xab0a | 0x47e | [15:0] | DATA | 0x47e | RO |  | Memory data
RAWMEM_DIG_ROM_CMN11_B0_R11 | 0xab0b | 0x160 | [15:0] | DATA | 0x160 | RO |  | Memory data
RAWMEM_DIG_ROM_CMN11_B0_R12 | 0xab0c | 0x1f | [15:0] | DATA | 0x1f | RO |  | Memory data
RAWMEM_DIG_ROM_CMN11_B0_R13 | 0xab0d | 0x161 | [15:0] | DATA | 0x161 | RO |  | Memory data
RAWMEM_DIG_ROM_CMN11_B0_R14 | 0xab0e | 0x0 | [15:0] | DATA | 0x0 | RO |  | Memory data
RAWMEM_DIG_ROM_CMN11_B0_R15 | 0xab0f | 0x162 | [15:0] | DATA | 0x162 | RO |  | Memory data
RAWMEM_DIG_ROM_CMN11_B0_R16 | 0xab10 | 0x42 | [15:0] | DATA | 0x42 | RO |  | Memory data
RAWMEM_DIG_ROM_CMN11_B0_R17 | 0xab11 | 0x163 | [15:0] | DATA | 0x163 | RO |  | Memory data
RAWMEM_DIG_ROM_CMN11_B0_R18 | 0xab12 | 0x40 | [15:0] | DATA | 0x40 | RO |  | Memory data
RAWMEM_DIG_ROM_CMN11_B0_R19 | 0xab13 | 0x164 | [15:0] | DATA | 0x164 | RO |  | Memory data
RAWMEM_DIG_ROM_CMN11_B0_R20 | 0xab14 | 0x0 | [15:0] | DATA | 0x0 | RO |  | Memory data
RAWMEM_DIG_ROM_CMN11_B0_R21 | 0xab15 | 0x165 | [15:0] | DATA | 0x165 | RO |  | Memory data
RAWMEM_DIG_ROM_CMN11_B0_R22 | 0xab16 | 0x0 | [15:0] | DATA | 0x0 | RO |  | Memory data
RAWMEM_DIG_ROM_CMN11_B0_R23 | 0xab17 | 0x166 | [15:0] | DATA | 0x166 | RO |  | Memory data
RAWMEM_DIG_ROM_CMN11_B0_R24 | 0xab18 | 0x1100 | [15:0] | DATA | 0x1100 | RO |  | Memory data
RAWMEM_DIG_ROM_CMN11_B0_R25 | 0xab19 | 0x167 | [15:0] | DATA | 0x167 | RO |  | Memory data
RAWMEM_DIG_ROM_CMN11_B0_R26 | 0xab1a | 0x7bc6 | [15:0] | DATA | 0x7bc6 | RO |  | Memory data
RAWMEM_DIG_ROM_CMN11_B0_R27 | 0xab1b | 0x168 | [15:0] | DATA | 0x168 | RO |  | Memory data
RAWMEM_DIG_ROM_CMN11_B0_R28 | 0xab1c | 0x2493 | [15:0] | DATA | 0x2493 | RO |  | Memory data
RAWMEM_DIG_ROM_CMN11_B0_R29 | 0xab1d | 0x16a | [15:0] | DATA | 0x16a | RO |  | Memory data
RAWMEM_DIG_ROM_CMN11_B0_R30 | 0xab1e | 0x1f | [15:0] | DATA | 0x1f | RO |  | Memory data
RAWMEM_DIG_ROM_CMN11_B0_R31 | 0xab1f | 0x1c28 | [15:0] | DATA | 0x1c28 | RO |  | Memory data
RAWMEM_DIG_ROM_CMN11_B1_R0 | 0xab20 | 0x2960 | [15:0] | DATA | 0x2960 | RO |  | Memory data
RAWMEM_DIG_ROM_CMN11_B1_R1 | 0xab21 | 0x1b2a | [15:0] | DATA | 0x1b2a | RO |  | Memory data
RAWMEM_DIG_ROM_CMN11_B1_R2 | 0xab22 | 0xa056 | [15:0] | DATA | 0xa056 | RO |  | Memory data
RAWMEM_DIG_ROM_CMN11_B1_R3 | 0xab23 | 0x6c00 | [15:0] | DATA | 0x6c00 | RO |  | Memory data
RAWMEM_DIG_ROM_CMN11_B1_R4 | 0xab24 | 0x80e | [15:0] | DATA | 0x80e | RO |  | Memory data
RAWMEM_DIG_ROM_CMN11_B1_R5 | 0xab25 | 0xe0 | [15:0] | DATA | 0xe0 | RO |  | Memory data
RAWMEM_DIG_ROM_CMN11_B1_R6 | 0xab26 | 0x196b | [15:0] | DATA | 0x196b | RO |  | Memory data
RAWMEM_DIG_ROM_CMN11_B1_R7 | 0xab27 | 0x80e | [15:0] | DATA | 0x80e | RO |  | Memory data
RAWMEM_DIG_ROM_CMN11_B1_R8 | 0xab28 | 0xffff | [15:0] | DATA | 0xffff | RO |  | Memory data
RAWMEM_DIG_ROM_CMN11_B1_R9 | 0xab29 | 0xc01d | [15:0] | DATA | 0xc01d | RO |  | Memory data
RAWMEM_DIG_ROM_CMN11_B1_R10 | 0xab2a | 0x80f | [15:0] | DATA | 0x80f | RO |  | Memory data
RAWMEM_DIG_ROM_CMN11_B1_R11 | 0xab2b | 0x3 | [15:0] | DATA | 0x3e0 | RO |  | Memory data
RAWMEM_DIG_ROM_CMN11_B1_R12 | 0xab2c | 0x182 | [15:0] | DATA | 0x182 | RO |  | Memory data
RAWMEM_DIG_ROM_CMN11_B1_R13 | 0xab2d | 0x2 | [15:0] | DATA | 0x2 | RO |  | Memory data
RAWMEM_DIG_ROM_CMN11_B1_R14 | 0xab2e | 0x80f | [15:0] | DATA | 0x80f | RO |  | Memory data
RAWMEM_DIG_ROM_CMN11_B1_R15 | 0xab2f | 0xffff | [15:0] | DATA | 0xffff | RO |  | Memory data
RAWMEM_DIG_ROM_CMN11_B1_R16 | 0xab30 | 0x806 | [15:0] | DATA | 0x806 | RO |  | Memory data
RAWMEM_DIG_ROM_CMN11_B1_R17 | 0xab31 | 0x0 | [15:0] | DATA | 0x0 | RO |  | Memory data
RAWMEM_DIG_ROM_CMN11_B1_R18 | 0xab32 | 0x6626 | [15:0] | DATA | 0x6626 | RO |  | Memory data
RAWMEM_DIG_ROM_CMN11_B1_R19 | 0xab33 | 0x182 | [15:0] | DATA | 0x182 | RO |  | Memory data
RAWMEM_DIG_ROM_CMN11_B1_R20 | 0xab34 | 0x3c02 | [15:0] | DATA | 0x3c02 | RO |  | Memory data
RAWMEM_DIG_ROM_CMN11_B1_R21 | 0xab35 | 0xd011 | [15:0] | DATA | 0xd011 | RO |  | Memory data
RAWMEM_DIG_ROM_CMN11_B1_R22 | 0xab36 | 0xc010 | [15:0] | DATA | 0xc010 | RO |  | Memory data
RAWMEM_DIG_ROM_CMN11_B1_R23 | 0xab37 | 0x160 | [15:0] | DATA | 0x160 | RO |  | Memory data
RAWMEM_DIG_ROM_CMN11_B1_R24 | 0xab38 | 0x0 | [15:0] | DATA | 0x0 | RO |  | Memory data
RAWMEM_DIG_ROM_CMN11_B1_R25 | 0xab39 | 0x80f | [15:0] | DATA | 0x80f | RO |  | Memory data
RAWMEM_DIG_ROM_CMN11_B1_R26 | 0xab3a | 0x1c0 | [15:0] | DATA | 0x1c0 | RO |  | Memory data
RAWMEM_DIG_ROM_CMN11_B1_R27 | 0xab3b | 0x166 | [15:0] | DATA | 0x166 | RO |  | Memory data
RAWMEM_DIG_ROM_CMN11_B1_R28 | 0xab3c | 0x4 | [15:0] | DATA | 0x4 | RO |  | Memory data
RAWMEM_DIG_ROM_CMN11_B1_R29 | 0xab3d | 0x80f | [15:0] | DATA | 0x80f | RO |  | Memory data
RAWMEM_DIG_ROM_CMN11_B1_R30 | 0xab3e | 0xffff | [15:0] | DATA | 0xffff | RO |  | Memory data
RAWMEM_DIG_ROM_CMN11_B1_R31 | 0xab3f | 0x169 | [15:0] | DATA | 0x169 | RO |  | Memory data
RAWMEM_DIG_ROM_CMN11_B2_R0 | 0xab40 | 0xffff | [15:0] | DATA | 0xffff | RO |  | Memory data
RAWMEM_DIG_ROM_CMN11_B2_R1 | 0xab41 | 0x6c00 | [15:0] | DATA | 0x6c00 | RO |  | Memory data
RAWMEM_DIG_ROM_CMN11_B2_R2 | 0xab42 | 0x305d | [15:0] | DATA | 0x305d | RO |  | Memory data
RAWMEM_DIG_ROM_CMN11_B2_R3 | 0xab43 | 0x2969 | [15:0] | DATA | 0x2969 | RO |  | Memory data
RAWMEM_DIG_ROM_CMN11_B2_R4 | 0xab44 | 0x166 | [15:0] | DATA | 0x166 | RO |  | Memory data
RAWMEM_DIG_ROM_CMN11_B2_R5 | 0xab45 | 0x1100 | [15:0] | DATA | 0x1100 | RO |  | Memory data
RAWMEM_DIG_ROM_CMN11_B2_R6 | 0xab46 | 0x180 | [15:0] | DATA | 0x180 | RO |  | Memory data
RAWMEM_DIG_ROM_CMN11_B2_R7 | 0xab47 | 0xff | [15:0] | DATA | 0xff | RO |  | Memory data
RAWMEM_DIG_ROM_CMN11_B2_R8 | 0xab48 | 0x182 | [15:0] | DATA | 0x182 | RO |  | Memory data
RAWMEM_DIG_ROM_CMN11_B2_R9 | 0xab49 | 0x3c06 | [15:0] | DATA | 0x3c06 | RO |  | Memory data
RAWMEM_DIG_ROM_CMN11_B2_R10 | 0xab4a | 0x184 | [15:0] | DATA | 0x184 | RO |  | Memory data
RAWMEM_DIG_ROM_CMN11_B2_R11 | 0xab4b | 0x7060 | [15:0] | DATA | 0x7060 | RO |  | Memory data
RAWMEM_DIG_ROM_CMN11_B2_R12 | 0xab4c | 0x160 | [15:0] | DATA | 0x160 | RO |  | Memory data
RAWMEM_DIG_ROM_CMN11_B2_R13 | 0xab4d | 0x7f | [15:0] | DATA | 0x7f | RO |  | Memory data
RAWMEM_DIG_ROM_CMN11_B2_R14 | 0xab4e | 0x161 | [15:0] | DATA | 0x161 | RO |  | Memory data
RAWMEM_DIG_ROM_CMN11_B2_R15 | 0xab4f | 0x9 | [15:0] | DATA | 0x9 | RO |  | Memory data
RAWMEM_DIG_ROM_CMN11_B2_R16 | 0xab50 | 0x163 | [15:0] | DATA | 0x163 | RO |  | Memory data
RAWMEM_DIG_ROM_CMN11_B2_R17 | 0xab51 | 0x301e | [15:0] | DATA | 0x301e | RO |  | Memory data
RAWMEM_DIG_ROM_CMN11_B2_R18 | 0xab52 | 0x166 | [15:0] | DATA | 0x166 | RO |  | Memory data
RAWMEM_DIG_ROM_CMN11_B2_R19 | 0xab53 | 0x1823 | [15:0] | DATA | 0x1823 | RO |  | Memory data
RAWMEM_DIG_ROM_CMN11_B2_R20 | 0xab54 | 0x167 | [15:0] | DATA | 0x167 | RO |  | Memory data
RAWMEM_DIG_ROM_CMN11_B2_R21 | 0xab55 | 0x7fe0 | [15:0] | DATA | 0x7fe0 | RO |  | Memory data
RAWMEM_DIG_ROM_CMN11_B2_R22 | 0xab56 | 0x80e | [15:0] | DATA | 0x80e | RO |  | Memory data
RAWMEM_DIG_ROM_CMN11_B2_R23 | 0xab57 | 0x800 | [15:0] | DATA | 0x800 | RO |  | Memory data
RAWMEM_DIG_ROM_CMN11_B2_R24 | 0xab58 | 0x1c20 | [15:0] | DATA | 0x1c20 | RO |  | Memory data
RAWMEM_DIG_ROM_CMN11_B2_R25 | 0xab59 | 0x80e | [15:0] | DATA | 0x80e | RO |  | Memory data
RAWMEM_DIG_ROM_CMN11_B2_R26 | 0xab5a | 0xffff | [15:0] | DATA | 0xffff | RO |  | Memory data
RAWMEM_DIG_ROM_CMN11_B2_R27 | 0xab5b | 0xc015 | [15:0] | DATA | 0xc015 | RO |  | Memory data
RAWMEM_DIG_ROM_CMN11_B2_R28 | 0xab5c | 0x80c | [15:0] | DATA | 0x80c | RO |  | Memory data
RAWMEM_DIG_ROM_CMN11_B2_R29 | 0xab5d | 0x7 | [15:0] | DATA | 0x7 | RO |  | Memory data
RAWMEM_DIG_ROM_CMN11_B2_R30 | 0xab5e | 0x80e | [15:0] | DATA | 0x80e | RO |  | Memory data
RAWMEM_DIG_ROM_CMN11_B2_R31 | 0xab5f | 0xff | [15:0] | DATA | 0xff | RO |  | Memory data
RAWMEM_DIG_ROM_CMN11_B3_R0 | 0xab60 | 0x196b | [15:0] | DATA | 0x196b | RO |  | Memory data
RAWMEM_DIG_ROM_CMN11_B3_R1 | 0xab61 | 0x80e | [15:0] | DATA | 0x80e | RO |  | Memory data
RAWMEM_DIG_ROM_CMN11_B3_R2 | 0xab62 | 0xffff | [15:0] | DATA | 0xffff | RO |  | Memory data
RAWMEM_DIG_ROM_CMN11_B3_R3 | 0xab63 | 0x415d | [15:0] | DATA | 0x415d | RO |  | Memory data
RAWMEM_DIG_ROM_CMN11_B3_R4 | 0xab64 | 0x54dc | [15:0] | DATA | 0x54dc | RO |  | Memory data
RAWMEM_DIG_ROM_CMN11_B3_R5 | 0xab65 | 0xa00b | [15:0] | DATA | 0xa00b | RO |  | Memory data
RAWMEM_DIG_ROM_CMN11_B3_R6 | 0xab66 | 0x182 | [15:0] | DATA | 0x182 | RO |  | Memory data
RAWMEM_DIG_ROM_CMN11_B3_R7 | 0xab67 | 0x3c03 | [15:0] | DATA | 0x3c03 | RO |  | Memory data
RAWMEM_DIG_ROM_CMN11_B3_R8 | 0xab68 | 0x183 | [15:0] | DATA | 0x183 | RO |  | Memory data
RAWMEM_DIG_ROM_CMN11_B3_R9 | 0xab69 | 0x887 | [15:0] | DATA | 0x887 | RO |  | Memory data
RAWMEM_DIG_ROM_CMN11_B3_R10 | 0xab6a | 0x184 | [15:0] | DATA | 0x184 | RO |  | Memory data
RAWMEM_DIG_ROM_CMN11_B3_R11 | 0xab6b | 0x7068 | [15:0] | DATA | 0x7068 | RO |  | Memory data
RAWMEM_DIG_ROM_CMN11_B3_R12 | 0xab6c | 0x162 | [15:0] | DATA | 0x162 | RO |  | Memory data
RAWMEM_DIG_ROM_CMN11_B3_R13 | 0xab6d | 0x21 | [15:0] | DATA | 0x21 | RO |  | Memory data
RAWMEM_DIG_ROM_CMN11_B3_R14 | 0xab6e | 0x163 | [15:0] | DATA | 0x163 | RO |  | Memory data
RAWMEM_DIG_ROM_CMN11_B3_R15 | 0xab6f | 0x301f | [15:0] | DATA | 0x301f | RO |  | Memory data
RAWMEM_DIG_ROM_CMN11_B3_R16 | 0xab70 | 0x1c25 | [15:0] | DATA | 0x1c25 | RO |  | Memory data
RAWMEM_DIG_ROM_CMN11_B3_R17 | 0xab71 | 0x2980 | [15:0] | DATA | 0x2980 | RO |  | Memory data
RAWMEM_DIG_ROM_CMN11_B3_R18 | 0xab72 | 0x802 | [15:0] | DATA | 0x802 | RO |  | Memory data
RAWMEM_DIG_ROM_CMN11_B3_R19 | 0xab73 | 0x1414 | [15:0] | DATA | 0x1414 | RO |  | Memory data
RAWMEM_DIG_ROM_CMN11_B3_R20 | 0xab74 | 0x1969 | [15:0] | DATA | 0x1969 | RO |  | Memory data
RAWMEM_DIG_ROM_CMN11_B3_R21 | 0xab75 | 0x542d | [15:0] | DATA | 0x542d | RO |  | Memory data
RAWMEM_DIG_ROM_CMN11_B3_R22 | 0xab76 | 0x2969 | [15:0] | DATA | 0x2969 | RO |  | Memory data
RAWMEM_DIG_ROM_CMN11_B3_R23 | 0xab77 | 0x6c00 | [15:0] | DATA | 0x6c00 | RO |  | Memory data
RAWMEM_DIG_ROM_CMN11_B3_R24 | 0xab78 | 0x180 | [15:0] | DATA | 0x180 | RO |  | Memory data
RAWMEM_DIG_ROM_CMN11_B3_R25 | 0xab79 | 0x7f | [15:0] | DATA | 0x7f | RO |  | Memory data
RAWMEM_DIG_ROM_CMN11_B3_R26 | 0xab7a | 0x181 | [15:0] | DATA | 0x181 | RO |  | Memory data
RAWMEM_DIG_ROM_CMN11_B3_R27 | 0xab7b | 0xffff | [15:0] | DATA | 0xffff | RO |  | Memory data
RAWMEM_DIG_ROM_CMN11_B3_R28 | 0xab7c | 0x182 | [15:0] | DATA | 0x182 | RO |  | Memory data
RAWMEM_DIG_ROM_CMN11_B3_R29 | 0xab7d | 0x3c02 | [15:0] | DATA | 0x3c02 | RO |  | Memory data
RAWMEM_DIG_ROM_CMN11_B3_R30 | 0xab7e | 0x190 | [15:0] | DATA | 0x190 | RO |  | Memory data
RAWMEM_DIG_ROM_CMN11_B3_R31 | 0xab7f | 0x0 | [15:0] | DATA | 0x0 | RO |  | Memory data
RAWMEM_DIG_ROM_CMN11_B4_R0 | 0xab80 | 0x18f | [15:0] | DATA | 0x18f | RO |  | Memory data
RAWMEM_DIG_ROM_CMN11_B4_R1 | 0xab81 | 0x0 | [15:0] | DATA | 0x0 | RO |  | Memory data
RAWMEM_DIG_ROM_CMN11_B4_R2 | 0xab82 | 0x183 | [15:0] | DATA | 0x183 | RO |  | Memory data
RAWMEM_DIG_ROM_CMN11_B4_R3 | 0xab83 | 0x800 | [15:0] | DATA | 0x800 | RO |  | Memory data
RAWMEM_DIG_ROM_CMN11_B4_R4 | 0xab84 | 0x191 | [15:0] | DATA | 0x191 | RO |  | Memory data
RAWMEM_DIG_ROM_CMN11_B4_R5 | 0xab85 | 0x0 | [15:0] | DATA | 0x0 | RO |  | Memory data
RAWMEM_DIG_ROM_CMN11_B4_R6 | 0xab86 | 0x192 | [15:0] | DATA | 0x192 | RO |  | Memory data
RAWMEM_DIG_ROM_CMN11_B4_R7 | 0xab87 | 0x0 | [15:0] | DATA | 0x0 | RO |  | Memory data
RAWMEM_DIG_ROM_CMN11_B4_R8 | 0xab88 | 0x184 | [15:0] | DATA | 0x184 | RO |  | Memory data
RAWMEM_DIG_ROM_CMN11_B4_R9 | 0xab89 | 0x7060 | [15:0] | DATA | 0x7060 | RO |  | Memory data
RAWMEM_DIG_ROM_CMN11_B4_R10 | 0xab8a | 0x185 | [15:0] | DATA | 0x185 | RO |  | Memory data
RAWMEM_DIG_ROM_CMN11_B4_R11 | 0xab8b | 0x47e | [15:0] | DATA | 0x47e | RO |  | Memory data
RAWMEM_DIG_ROM_CMN11_B4_R12 | 0xab8c | 0x160 | [15:0] | DATA | 0x160 | RO |  | Memory data
RAWMEM_DIG_ROM_CMN11_B4_R13 | 0xab8d | 0xff | [15:0] | DATA | 0xff | RO |  | Memory data
RAWMEM_DIG_ROM_CMN11_B4_R14 | 0xab8e | 0x161 | [15:0] | DATA | 0x161 | RO |  | Memory data
RAWMEM_DIG_ROM_CMN11_B4_R15 | 0xab8f | 0x9 | [15:0] | DATA | 0x9 | RO |  | Memory data
RAWMEM_DIG_ROM_CMN11_B4_R16 | 0xab90 | 0x162 | [15:0] | DATA | 0x162 | RO |  | Memory data
RAWMEM_DIG_ROM_CMN11_B4_R17 | 0xab91 | 0x42 | [15:0] | DATA | 0x42 | RO |  | Memory data
RAWMEM_DIG_ROM_CMN11_B4_R18 | 0xab92 | 0x163 | [15:0] | DATA | 0x163 | RO |  | Memory data
RAWMEM_DIG_ROM_CMN11_B4_R19 | 0xab93 | 0x3180 | [15:0] | DATA | 0x3180 | RO |  | Memory data
RAWMEM_DIG_ROM_CMN11_B4_R20 | 0xab94 | 0x164 | [15:0] | DATA | 0x164 | RO |  | Memory data
RAWMEM_DIG_ROM_CMN11_B4_R21 | 0xab95 | 0x0 | [15:0] | DATA | 0x0 | RO |  | Memory data
RAWMEM_DIG_ROM_CMN11_B4_R22 | 0xab96 | 0x165 | [15:0] | DATA | 0x165 | RO |  | Memory data
RAWMEM_DIG_ROM_CMN11_B4_R23 | 0xab97 | 0x0 | [15:0] | DATA | 0x0 | RO |  | Memory data
RAWMEM_DIG_ROM_CMN11_B4_R24 | 0xab98 | 0x166 | [15:0] | DATA | 0x166 | RO |  | Memory data
RAWMEM_DIG_ROM_CMN11_B4_R25 | 0xab99 | 0x1818 | [15:0] | DATA | 0x1818 | RO |  | Memory data
RAWMEM_DIG_ROM_CMN11_B4_R26 | 0xab9a | 0x167 | [15:0] | DATA | 0x167 | RO |  | Memory data
RAWMEM_DIG_ROM_CMN11_B4_R27 | 0xab9b | 0x7fe0 | [15:0] | DATA | 0x7fe0 | RO |  | Memory data
RAWMEM_DIG_ROM_CMN11_B4_R28 | 0xab9c | 0x168 | [15:0] | DATA | 0x168 | RO |  | Memory data
RAWMEM_DIG_ROM_CMN11_B4_R29 | 0xab9d | 0x249c | [15:0] | DATA | 0x249c | RO |  | Memory data
RAWMEM_DIG_ROM_CMN11_B4_R30 | 0xab9e | 0x16a | [15:0] | DATA | 0x16a | RO |  | Memory data
RAWMEM_DIG_ROM_CMN11_B4_R31 | 0xab9f | 0x1f | [15:0] | DATA | 0x1f | RO |  | Memory data
RAWMEM_DIG_ROM_CMN11_B5_R0 | 0xaba0 | 0x1c26 | [15:0] | DATA | 0x1c26 | RO |  | Memory data
RAWMEM_DIG_ROM_CMN11_B5_R1 | 0xaba1 | 0x2980 | [15:0] | DATA | 0x2980 | RO |  | Memory data
RAWMEM_DIG_ROM_CMN11_B5_R2 | 0xaba2 | 0x1c2a | [15:0] | DATA | 0x1c2a | RO |  | Memory data
RAWMEM_DIG_ROM_CMN11_B5_R3 | 0xaba3 | 0x2960 | [15:0] | DATA | 0x2960 | RO |  | Memory data
RAWMEM_DIG_ROM_CMN11_B5_R4 | 0xaba4 | 0x80a | [15:0] | DATA | 0x80a | RO |  | Memory data
RAWMEM_DIG_ROM_CMN11_B5_R5 | 0xaba5 | 0xba7 | [15:0] | DATA | 0xba7 | RO |  | Memory data
RAWMEM_DIG_ROM_CMN11_B5_R6 | 0xaba6 | 0x81fa | [15:0] | DATA | 0x81fa | RO |  | Memory data
RAWMEM_DIG_ROM_CMN11_B5_R7 | 0xaba7 | 0x180 | [15:0] | DATA | 0x180 | RO |  | Memory data
RAWMEM_DIG_ROM_CMN11_B5_R8 | 0xaba8 | 0xff | [15:0] | DATA | 0xff | RO |  | Memory data
RAWMEM_DIG_ROM_CMN11_B5_R9 | 0xaba9 | 0x181 | [15:0] | DATA | 0x181 | RO |  | Memory data
RAWMEM_DIG_ROM_CMN11_B5_R10 | 0xabaa | 0xaaaa | [15:0] | DATA | 0xaaaa | RO |  | Memory data
RAWMEM_DIG_ROM_CMN11_B5_R11 | 0xabab | 0x182 | [15:0] | DATA | 0x182 | RO |  | Memory data
RAWMEM_DIG_ROM_CMN11_B5_R12 | 0xabac | 0x2802 | [15:0] | DATA | 0x2802 | RO |  | Memory data
RAWMEM_DIG_ROM_CMN11_B5_R13 | 0xabad | 0x160 | [15:0] | DATA | 0x160 | RO |  | Memory data
RAWMEM_DIG_ROM_CMN11_B5_R14 | 0xabae | 0x2f | [15:0] | DATA | 0x2f | RO |  | Memory data
RAWMEM_DIG_ROM_CMN11_B5_R15 | 0xabaf | 0x161 | [15:0] | DATA | 0x161 | RO |  | Memory data
RAWMEM_DIG_ROM_CMN11_B5_R16 | 0xabb0 | 0x0 | [15:0] | DATA | 0x0 | RO |  | Memory data
RAWMEM_DIG_ROM_CMN11_B5_R17 | 0xabb1 | 0x163 | [15:0] | DATA | 0x163 | RO |  | Memory data
RAWMEM_DIG_ROM_CMN11_B5_R18 | 0xabb2 | 0x1000 | [15:0] | DATA | 0x1000 | RO |  | Memory data
RAWMEM_DIG_ROM_CMN11_B5_R19 | 0xabb3 | 0x165 | [15:0] | DATA | 0x165 | RO |  | Memory data
RAWMEM_DIG_ROM_CMN11_B5_R20 | 0xabb4 | 0x3000 | [15:0] | DATA | 0x3000 | RO |  | Memory data
RAWMEM_DIG_ROM_CMN11_B5_R21 | 0xabb5 | 0x166 | [15:0] | DATA | 0x166 | RO |  | Memory data
RAWMEM_DIG_ROM_CMN11_B5_R22 | 0xabb6 | 0x1820 | [15:0] | DATA | 0x1820 | RO |  | Memory data
RAWMEM_DIG_ROM_CMN11_B5_R23 | 0xabb7 | 0x168 | [15:0] | DATA | 0x168 | RO |  | Memory data
RAWMEM_DIG_ROM_CMN11_B5_R24 | 0xabb8 | 0x2493 | [15:0] | DATA | 0x2493 | RO |  | Memory data
RAWMEM_DIG_ROM_CMN11_B5_R25 | 0xabb9 | 0x80e | [15:0] | DATA | 0x80e | RO |  | Memory data
RAWMEM_DIG_ROM_CMN11_B5_R26 | 0xabba | 0x6 | [15:0] | DATA | 0x6 | RO |  | Memory data
RAWMEM_DIG_ROM_CMN11_B5_R27 | 0xabbb | 0x1b09 | [15:0] | DATA | 0x1b09 | RO |  | Memory data
RAWMEM_DIG_ROM_CMN11_B5_R28 | 0xabbc | 0x80e | [15:0] | DATA | 0x80e | RO |  | Memory data
RAWMEM_DIG_ROM_CMN11_B5_R29 | 0xabbd | 0xffff | [15:0] | DATA | 0xffff | RO |  | Memory data
RAWMEM_DIG_ROM_CMN11_B5_R30 | 0xabbe | 0xa055 | [15:0] | DATA | 0xa055 | RO |  | Memory data
RAWMEM_DIG_ROM_CMN11_B5_R31 | 0xabbf | 0x1d19 | [15:0] | DATA | 0x1d19 | RO |  | Memory data
RAWMEM_DIG_ROM_CMN11_B6_R0 | 0xabc0 | 0x2969 | [15:0] | DATA | 0x2969 | RO |  | Memory data
RAWMEM_DIG_ROM_CMN11_B6_R1 | 0xabc1 | 0x6c00 | [15:0] | DATA | 0x6c00 | RO |  | Memory data
RAWMEM_DIG_ROM_CMN11_B6_R2 | 0xabc2 | 0x1979 | [15:0] | DATA | 0x1979 | RO |  | Memory data
RAWMEM_DIG_ROM_CMN11_B6_R3 | 0xabc3 | 0x418d | [15:0] | DATA | 0x418d | RO |  | Memory data
RAWMEM_DIG_ROM_CMN11_B6_R4 | 0xabc4 | 0x30d0 | [15:0] | DATA | 0x30d0 | RO |  | Memory data
RAWMEM_DIG_ROM_CMN11_B6_R5 | 0xabc5 | 0x1411 | [15:0] | DATA | 0x1411 | RO |  | Memory data
RAWMEM_DIG_ROM_CMN11_B6_R6 | 0xabc6 | 0x54cd | [15:0] | DATA | 0x54cd | RO |  | Memory data
RAWMEM_DIG_ROM_CMN11_B6_R7 | 0xabc7 | 0x412d | [15:0] | DATA | 0x412d | RO |  | Memory data
RAWMEM_DIG_ROM_CMN11_B6_R8 | 0xabc8 | 0x56d0 | [15:0] | DATA | 0x56d0 | RO |  | Memory data
RAWMEM_DIG_ROM_CMN11_B6_R9 | 0xabc9 | 0x807 | [15:0] | DATA | 0x807 | RO |  | Memory data
RAWMEM_DIG_ROM_CMN11_B6_R10 | 0xabca | 0xfa0 | [15:0] | DATA | 0xfa0 | RO |  | Memory data
RAWMEM_DIG_ROM_CMN11_B6_R11 | 0xabcb | 0x1b1 | [15:0] | DATA | 0x1b1 | RO |  | Memory data
RAWMEM_DIG_ROM_CMN11_B6_R12 | 0xabcc | 0x14 | [15:0] | DATA | 0x14 | RO |  | Memory data
RAWMEM_DIG_ROM_CMN11_B6_R13 | 0xabcd | 0x804 | [15:0] | DATA | 0x804 | RO |  | Memory data
RAWMEM_DIG_ROM_CMN11_B6_R14 | 0xabce | 0x34 | [15:0] | DATA | 0x34 | RO |  | Memory data
RAWMEM_DIG_ROM_CMN11_B6_R15 | 0xabcf | 0x805 | [15:0] | DATA | 0x805 | RO |  | Memory data
RAWMEM_DIG_ROM_CMN11_B6_R16 | 0xabd0 | 0x1af | [15:0] | DATA | 0x1af | RO |  | Memory data
RAWMEM_DIG_ROM_CMN11_B6_R17 | 0xabd1 | 0x80b | [15:0] | DATA | 0x80b | RO |  | Memory data
RAWMEM_DIG_ROM_CMN11_B6_R18 | 0xabd2 | 0xbd5 | [15:0] | DATA | 0xbd5 | RO |  | Memory data
RAWMEM_DIG_ROM_CMN11_B6_R19 | 0xabd3 | 0x7000 | [15:0] | DATA | 0x7000 | RO |  | Memory data
RAWMEM_DIG_ROM_CMN11_B6_R20 | 0xabd4 | 0x313 | [15:0] | DATA | 0x313 | RO |  | Memory data
RAWMEM_DIG_ROM_CMN11_B6_R21 | 0xabd5 | 0x182 | [15:0] | DATA | 0x182 | RO |  | Memory data
RAWMEM_DIG_ROM_CMN11_B6_R22 | 0xabd6 | 0x2842 | [15:0] | DATA | 0x2842 | RO |  | Memory data
RAWMEM_DIG_ROM_CMN11_B6_R23 | 0xabd7 | 0x183 | [15:0] | DATA | 0x183 | RO |  | Memory data
RAWMEM_DIG_ROM_CMN11_B6_R24 | 0xabd8 | 0x0 | [15:0] | DATA | 0x0 | RO |  | Memory data
RAWMEM_DIG_ROM_CMN11_B6_R25 | 0xabd9 | 0x1c09 | [15:0] | DATA | 0x1c09 | RO |  | Memory data
RAWMEM_DIG_ROM_CMN11_B6_R26 | 0xabda | 0x30d0 | [15:0] | DATA | 0x30d0 | RO |  | Memory data
RAWMEM_DIG_ROM_CMN11_B6_R27 | 0xabdb | 0x801 | [15:0] | DATA | 0x801 | RO |  | Memory data
RAWMEM_DIG_ROM_CMN11_B6_R28 | 0xabdc | 0x17 | [15:0] | DATA | 0x17 | RO |  | Memory data
RAWMEM_DIG_ROM_CMN11_B6_R29 | 0xabdd | 0x802 | [15:0] | DATA | 0x802 | RO |  | Memory data
RAWMEM_DIG_ROM_CMN11_B6_R30 | 0xabde | 0x1 | [15:0] | DATA | 0x1 | RO |  | Memory data
RAWMEM_DIG_ROM_CMN11_B6_R31 | 0xabdf | 0x5633 | [15:0] | DATA | 0x5633 | RO |  | Memory data
RAWMEM_DIG_ROM_CMN11_B7_R0 | 0xabe0 | 0x808 | [15:0] | DATA | 0x808 | RO |  | Memory data
RAWMEM_DIG_ROM_CMN11_B7_R1 | 0xabe1 | 0x501 | [15:0] | DATA | 0x501 | RO |  | Memory data
RAWMEM_DIG_ROM_CMN11_B7_R2 | 0xabe2 | 0x80b | [15:0] | DATA | 0x80b | RO |  | Memory data
RAWMEM_DIG_ROM_CMN11_B7_R3 | 0xabe3 | 0xbe5 | [15:0] | DATA | 0xbe5 | RO |  | Memory data
RAWMEM_DIG_ROM_CMN11_B7_R4 | 0xabe4 | 0x8a78 | [15:0] | DATA | 0x8a78 | RO |  | Memory data
RAWMEM_DIG_ROM_CMN11_B7_R5 | 0xabe5 | 0x41fd | [15:0] | DATA | 0x41fd | RO |  | Memory data
RAWMEM_DIG_ROM_CMN11_B7_R6 | 0xabe6 | 0x30d4 | [15:0] | DATA | 0x30d4 | RO |  | Memory data
RAWMEM_DIG_ROM_CMN11_B7_R7 | 0xabe7 | 0x80b | [15:0] | DATA | 0x80b | RO |  | Memory data
RAWMEM_DIG_ROM_CMN11_B7_R8 | 0xabe8 | 0xbf9 | [15:0] | DATA | 0xbf9 | RO |  | Memory data
RAWMEM_DIG_ROM_CMN11_B7_R9 | 0xabe9 | 0x80a | [15:0] | DATA | 0x80a | RO |  | Memory data
RAWMEM_DIG_ROM_CMN11_B7_R10 | 0xabea | 0xbec | [15:0] | DATA | 0xbec | RO |  | Memory data
RAWMEM_DIG_ROM_CMN11_B7_R11 | 0xabeb | 0x8e8a | [15:0] | DATA | 0x8e8a | RO |  | Memory data
RAWMEM_DIG_ROM_CMN11_B7_R12 | 0xabec | 0x5223 | [15:0] | DATA | 0x5223 | RO |  | Memory data
RAWMEM_DIG_ROM_CMN11_B7_R13 | 0xabed | 0x304d | [15:0] | DATA | 0x304d | RO |  | Memory data
RAWMEM_DIG_ROM_CMN11_B7_R14 | 0xabee | 0xa00b | [15:0] | DATA | 0xa00b | RO |  | Memory data
RAWMEM_DIG_ROM_CMN11_B7_R15 | 0xabef | 0x6426 | [15:0] | DATA | 0x6426 | RO |  | Memory data
RAWMEM_DIG_ROM_CMN11_B7_R16 | 0xabf0 | 0x80e | [15:0] | DATA | 0x80e | RO |  | Memory data
RAWMEM_DIG_ROM_CMN11_B7_R17 | 0xabf1 | 0x7fff | [15:0] | DATA | 0x7fff | RO |  | Memory data
RAWMEM_DIG_ROM_CMN11_B7_R18 | 0xabf2 | 0x1988 | [15:0] | DATA | 0x1988 | RO |  | Memory data
RAWMEM_DIG_ROM_CMN11_B7_R19 | 0xabf3 | 0x1186 | [15:0] | DATA | 0x1186 | RO |  | Memory data
RAWMEM_DIG_ROM_CMN11_B7_R20 | 0xabf4 | 0x80e | [15:0] | DATA | 0x80e | RO |  | Memory data
RAWMEM_DIG_ROM_CMN11_B7_R21 | 0xabf5 | 0xffff | [15:0] | DATA | 0xffff | RO |  | Memory data
RAWMEM_DIG_ROM_CMN11_B7_R22 | 0xabf6 | 0x414c | [15:0] | DATA | 0x414c | RO |  | Memory data
RAWMEM_DIG_ROM_CMN11_B7_R23 | 0xabf7 | 0x54cd | [15:0] | DATA | 0x54cd | RO |  | Memory data
RAWMEM_DIG_ROM_CMN11_B7_R24 | 0xabf8 | 0xdfea | [15:0] | DATA | 0xdfea | RO |  | Memory data
RAWMEM_DIG_ROM_CMN11_B7_R25 | 0xabf9 | 0x80a | [15:0] | DATA | 0x80a | RO |  | Memory data
RAWMEM_DIG_ROM_CMN11_B7_R26 | 0xabfa | 0xbfc | [15:0] | DATA | 0xbfc | RO |  | Memory data
RAWMEM_DIG_ROM_CMN11_B7_R27 | 0xabfb | 0x8a80 | [15:0] | DATA | 0x8a80 | RO |  | Memory data
RAWMEM_DIG_ROM_CMN11_B7_R28 | 0xabfc | 0x3138 | [15:0] | DATA | 0x3138 | RO |  | Memory data
RAWMEM_DIG_ROM_CMN11_B7_R29 | 0xabfd | 0x5c18 | [15:0] | DATA | 0x5c18 | RO |  | Memory data
RAWMEM_DIG_ROM_CMN11_B7_R30 | 0xabfe | 0x5c22 | [15:0] | DATA | 0x5c22 | RO |  | Memory data
RAWMEM_DIG_ROM_CMN11_B7_R31 | 0xabff | 0xb006 | [15:0] | DATA | 0xb006 | RO |  | Memory data
RAWMEM_DIG_ROM_CMN12_B0_R0 | 0xac00 | 0x5633 | [15:0] | DATA | 0x5633 | RO |  | Memory data
RAWMEM_DIG_ROM_CMN12_B0_R1 | 0xac01 | 0x80a | [15:0] | DATA | 0x80a | RO |  | Memory data
RAWMEM_DIG_ROM_CMN12_B0_R2 | 0xac02 | 0xc04 | [15:0] | DATA | 0xc04 | RO |  | Memory data
RAWMEM_DIG_ROM_CMN12_B0_R3 | 0xac03 | 0x8e4d | [15:0] | DATA | 0x8e4d | RO |  | Memory data
RAWMEM_DIG_ROM_CMN12_B0_R4 | 0xac04 | 0x8fde | [15:0] | DATA | 0x8fde | RO |  | Memory data
RAWMEM_DIG_ROM_CMN12_B0_R5 | 0xac05 | 0x1501 | [15:0] | DATA | 0x1501 | RO |  | Memory data
RAWMEM_DIG_ROM_CMN12_B0_R6 | 0xac06 | 0x1d00 | [15:0] | DATA | 0x1d00 | RO |  | Memory data
RAWMEM_DIG_ROM_CMN12_B0_R7 | 0xac07 | 0x401d | [15:0] | DATA | 0x401d | RO |  | Memory data
RAWMEM_DIG_ROM_CMN12_B0_R8 | 0xac08 | 0x401c | [15:0] | DATA | 0x401c | RO |  | Memory data
RAWMEM_DIG_ROM_CMN12_B0_R9 | 0xac09 | 0x581d | [15:0] | DATA | 0x581d | RO |  | Memory data
RAWMEM_DIG_ROM_CMN12_B0_R10 | 0xac0a | 0x50cd | [15:0] | DATA | 0x50cd | RO |  | Memory data
RAWMEM_DIG_ROM_CMN12_B0_R11 | 0xac0b | 0x432d | [15:0] | DATA | 0x432d | RO |  | Memory data
RAWMEM_DIG_ROM_CMN12_B0_R12 | 0xac0c | 0x80a | [15:0] | DATA | 0x80a | RO |  | Memory data
RAWMEM_DIG_ROM_CMN12_B0_R13 | 0xac0d | 0xc0f | [15:0] | DATA | 0xc0f | RO |  | Memory data
RAWMEM_DIG_ROM_CMN12_B0_R14 | 0xac0e | 0x8a7c | [15:0] | DATA | 0x8a7c | RO |  | Memory data
RAWMEM_DIG_ROM_CMN12_B0_R15 | 0xac0f | 0x80a | [15:0] | DATA | 0x80a | RO |  | Memory data
RAWMEM_DIG_ROM_CMN12_B0_R16 | 0xac10 | 0xc12 | [15:0] | DATA | 0xc12 | RO |  | Memory data
RAWMEM_DIG_ROM_CMN12_B0_R17 | 0xac11 | 0x8e3f | [15:0] | DATA | 0x8e3f | RO |  | Memory data
RAWMEM_DIG_ROM_CMN12_B0_R18 | 0xac12 | 0x5666 | [15:0] | DATA | 0x5666 | RO |  | Memory data
RAWMEM_DIG_ROM_CMN12_B0_R19 | 0xac13 | 0x180 | [15:0] | DATA | 0x180 | RO |  | Memory data
RAWMEM_DIG_ROM_CMN12_B0_R20 | 0xac14 | 0x7f | [15:0] | DATA | 0x7f | RO |  | Memory data
RAWMEM_DIG_ROM_CMN12_B0_R21 | 0xac15 | 0x181 | [15:0] | DATA | 0x181 | RO |  | Memory data
RAWMEM_DIG_ROM_CMN12_B0_R22 | 0xac16 | 0xffff | [15:0] | DATA | 0xffff | RO |  | Memory data
RAWMEM_DIG_ROM_CMN12_B0_R23 | 0xac17 | 0x182 | [15:0] | DATA | 0x182 | RO |  | Memory data
RAWMEM_DIG_ROM_CMN12_B0_R24 | 0xac18 | 0x3c02 | [15:0] | DATA | 0x3c02 | RO |  | Memory data
RAWMEM_DIG_ROM_CMN12_B0_R25 | 0xac19 | 0x183 | [15:0] | DATA | 0x183 | RO |  | Memory data
RAWMEM_DIG_ROM_CMN12_B0_R26 | 0xac1a | 0x800 | [15:0] | DATA | 0x800 | RO |  | Memory data
RAWMEM_DIG_ROM_CMN12_B0_R27 | 0xac1b | 0x160 | [15:0] | DATA | 0x160 | RO |  | Memory data
RAWMEM_DIG_ROM_CMN12_B0_R28 | 0xac1c | 0xff | [15:0] | DATA | 0xff | RO |  | Memory data
RAWMEM_DIG_ROM_CMN12_B0_R29 | 0xac1d | 0x161 | [15:0] | DATA | 0x161 | RO |  | Memory data
RAWMEM_DIG_ROM_CMN12_B0_R30 | 0xac1e | 0x9 | [15:0] | DATA | 0x9 | RO |  | Memory data
RAWMEM_DIG_ROM_CMN12_B0_R31 | 0xac1f | 0x163 | [15:0] | DATA | 0x163 | RO |  | Memory data
RAWMEM_DIG_ROM_CMN12_B1_R0 | 0xac20 | 0x3180 | [15:0] | DATA | 0x3180 | RO |  | Memory data
RAWMEM_DIG_ROM_CMN12_B1_R1 | 0xac21 | 0x165 | [15:0] | DATA | 0x165 | RO |  | Memory data
RAWMEM_DIG_ROM_CMN12_B1_R2 | 0xac22 | 0x0 | [15:0] | DATA | 0x0 | RO |  | Memory data
RAWMEM_DIG_ROM_CMN12_B1_R3 | 0xac23 | 0x166 | [15:0] | DATA | 0x166 | RO |  | Memory data
RAWMEM_DIG_ROM_CMN12_B1_R4 | 0xac24 | 0x1818 | [15:0] | DATA | 0x1818 | RO |  | Memory data
RAWMEM_DIG_ROM_CMN12_B1_R5 | 0xac25 | 0x168 | [15:0] | DATA | 0x168 | RO |  | Memory data
RAWMEM_DIG_ROM_CMN12_B1_R6 | 0xac26 | 0x249c | [15:0] | DATA | 0x249c | RO |  | Memory data
RAWMEM_DIG_ROM_CMN12_B1_R7 | 0xac27 | 0x80e | [15:0] | DATA | 0x80e | RO |  | Memory data
RAWMEM_DIG_ROM_CMN12_B1_R8 | 0xac28 | 0x6 | [15:0] | DATA | 0x6 | RO |  | Memory data
RAWMEM_DIG_ROM_CMN12_B1_R9 | 0xac29 | 0x1b09 | [15:0] | DATA | 0x1b09 | RO |  | Memory data
RAWMEM_DIG_ROM_CMN12_B1_R10 | 0xac2a | 0x80e | [15:0] | DATA | 0x80e | RO |  | Memory data
RAWMEM_DIG_ROM_CMN12_B1_R11 | 0xac2b | 0xffff | [15:0] | DATA | 0xffff | RO |  | Memory data
RAWMEM_DIG_ROM_CMN12_B1_R12 | 0xac2c | 0xa008 | [15:0] | DATA | 0xa008 | RO |  | Memory data
RAWMEM_DIG_ROM_CMN12_B1_R13 | 0xac2d | 0x1c26 | [15:0] | DATA | 0x1c26 | RO |  | Memory data
RAWMEM_DIG_ROM_CMN12_B1_R14 | 0xac2e | 0x2980 | [15:0] | DATA | 0x2980 | RO |  | Memory data
RAWMEM_DIG_ROM_CMN12_B1_R15 | 0xac2f | 0x1c2a | [15:0] | DATA | 0x1c2a | RO |  | Memory data
RAWMEM_DIG_ROM_CMN12_B1_R16 | 0xac30 | 0x2960 | [15:0] | DATA | 0x2960 | RO |  | Memory data
RAWMEM_DIG_ROM_CMN12_B1_R17 | 0xac31 | 0x80a | [15:0] | DATA | 0x80a | RO |  | Memory data
RAWMEM_DIG_ROM_CMN12_B1_R18 | 0xac32 | 0xc34 | [15:0] | DATA | 0xc34 | RO |  | Memory data
RAWMEM_DIG_ROM_CMN12_B1_R19 | 0xac33 | 0x816d | [15:0] | DATA | 0x816d | RO |  | Memory data
RAWMEM_DIG_ROM_CMN12_B1_R20 | 0xac34 | 0x180 | [15:0] | DATA | 0x180 | RO |  | Memory data
RAWMEM_DIG_ROM_CMN12_B1_R21 | 0xac35 | 0xff | [15:0] | DATA | 0xff | RO |  | Memory data
RAWMEM_DIG_ROM_CMN12_B1_R22 | 0xac36 | 0x181 | [15:0] | DATA | 0x181 | RO |  | Memory data
RAWMEM_DIG_ROM_CMN12_B1_R23 | 0xac37 | 0xaaaa | [15:0] | DATA | 0xaaaa | RO |  | Memory data
RAWMEM_DIG_ROM_CMN12_B1_R24 | 0xac38 | 0x182 | [15:0] | DATA | 0x182 | RO |  | Memory data
RAWMEM_DIG_ROM_CMN12_B1_R25 | 0xac39 | 0x2802 | [15:0] | DATA | 0x2802 | RO |  | Memory data
RAWMEM_DIG_ROM_CMN12_B1_R26 | 0xac3a | 0x160 | [15:0] | DATA | 0x160 | RO |  | Memory data
RAWMEM_DIG_ROM_CMN12_B1_R27 | 0xac3b | 0x1f | [15:0] | DATA | 0x1f | RO |  | Memory data
RAWMEM_DIG_ROM_CMN12_B1_R28 | 0xac3c | 0x161 | [15:0] | DATA | 0x161 | RO |  | Memory data
RAWMEM_DIG_ROM_CMN12_B1_R29 | 0xac3d | 0x0 | [15:0] | DATA | 0x0 | RO |  | Memory data
RAWMEM_DIG_ROM_CMN12_B1_R30 | 0xac3e | 0x163 | [15:0] | DATA | 0x163 | RO |  | Memory data
RAWMEM_DIG_ROM_CMN12_B1_R31 | 0xac3f | 0x3000 | [15:0] | DATA | 0x3000 | RO |  | Memory data
RAWMEM_DIG_ROM_CMN12_B2_R0 | 0xac40 | 0x166 | [15:0] | DATA | 0x166 | RO |  | Memory data
RAWMEM_DIG_ROM_CMN12_B2_R1 | 0xac41 | 0x1820 | [15:0] | DATA | 0x1820 | RO |  | Memory data
RAWMEM_DIG_ROM_CMN12_B2_R2 | 0xac42 | 0x168 | [15:0] | DATA | 0x168 | RO |  | Memory data
RAWMEM_DIG_ROM_CMN12_B2_R3 | 0xac43 | 0x2493 | [15:0] | DATA | 0x2493 | RO |  | Memory data
RAWMEM_DIG_ROM_CMN12_B2_R4 | 0xac44 | 0x1c07 | [15:0] | DATA | 0x1c07 | RO |  | Memory data
RAWMEM_DIG_ROM_CMN12_B2_R5 | 0xac45 | 0x80f | [15:0] | DATA | 0x80f | RO |  | Memory data
RAWMEM_DIG_ROM_CMN12_B2_R6 | 0xac46 | 0xff | [15:0] | DATA | 0xff | RO |  | Memory data
RAWMEM_DIG_ROM_CMN12_B2_R7 | 0xac47 | 0x2969 | [15:0] | DATA | 0x2969 | RO |  | Memory data
RAWMEM_DIG_ROM_CMN12_B2_R8 | 0xac48 | 0x80f | [15:0] | DATA | 0x80f | RO |  | Memory data
RAWMEM_DIG_ROM_CMN12_B2_R9 | 0xac49 | 0xffff | [15:0] | DATA | 0xffff | RO |  | Memory data
RAWMEM_DIG_ROM_CMN12_B2_R10 | 0xac4a | 0x6c00 | [15:0] | DATA | 0x6c00 | RO |  | Memory data
RAWMEM_DIG_ROM_CMN12_B2_R11 | 0xac4b | 0x180 | [15:0] | DATA | 0x180 | RO |  | Memory data
RAWMEM_DIG_ROM_CMN12_B2_R12 | 0xac4c | 0x3ff | [15:0] | DATA | 0x3ff | RO |  | Memory data
RAWMEM_DIG_ROM_CMN12_B2_R13 | 0xac4d | 0x182 | [15:0] | DATA | 0x182 | RO |  | Memory data
RAWMEM_DIG_ROM_CMN12_B2_R14 | 0xac4e | 0x2842 | [15:0] | DATA | 0x2842 | RO |  | Memory data
RAWMEM_DIG_ROM_CMN12_B2_R15 | 0xac4f | 0x183 | [15:0] | DATA | 0x183 | RO |  | Memory data
RAWMEM_DIG_ROM_CMN12_B2_R16 | 0xac50 | 0x0 | [15:0] | DATA | 0x0 | RO |  | Memory data
RAWMEM_DIG_ROM_CMN12_B2_R17 | 0xac51 | 0x184 | [15:0] | DATA | 0x184 | RO |  | Memory data
RAWMEM_DIG_ROM_CMN12_B2_R18 | 0xac52 | 0x7020 | [15:0] | DATA | 0x7020 | RO |  | Memory data
RAWMEM_DIG_ROM_CMN12_B2_R19 | 0xac53 | 0x185 | [15:0] | DATA | 0x185 | RO |  | Memory data
RAWMEM_DIG_ROM_CMN12_B2_R20 | 0xac54 | 0x47f | [15:0] | DATA | 0x47f | RO |  | Memory data
RAWMEM_DIG_ROM_CMN12_B2_R21 | 0xac55 | 0x806 | [15:0] | DATA | 0x806 | RO |  | Memory data
RAWMEM_DIG_ROM_CMN12_B2_R22 | 0xac56 | 0x7 | [15:0] | DATA | 0x7 | RO |  | Memory data
RAWMEM_DIG_ROM_CMN12_B2_R23 | 0xac57 | 0x6646 | [15:0] | DATA | 0x6646 | RO |  | Memory data
RAWMEM_DIG_ROM_CMN12_B2_R24 | 0xac58 | 0x80e | [15:0] | DATA | 0x80e | RO |  | Memory data
RAWMEM_DIG_ROM_CMN12_B2_R25 | 0xac59 | 0x7fff | [15:0] | DATA | 0x7fff | RO |  | Memory data
RAWMEM_DIG_ROM_CMN12_B2_R26 | 0xac5a | 0x1986 | [15:0] | DATA | 0x1986 | RO |  | Memory data
RAWMEM_DIG_ROM_CMN12_B2_R27 | 0xac5b | 0x80e | [15:0] | DATA | 0x80e | RO |  | Memory data
RAWMEM_DIG_ROM_CMN12_B2_R28 | 0xac5c | 0xffff | [15:0] | DATA | 0xffff | RO |  | Memory data
RAWMEM_DIG_ROM_CMN12_B2_R29 | 0xac5d | 0x30d1 | [15:0] | DATA | 0x30d1 | RO |  | Memory data
RAWMEM_DIG_ROM_CMN12_B2_R30 | 0xac5e | 0x416d | [15:0] | DATA | 0x416d | RO |  | Memory data
RAWMEM_DIG_ROM_CMN12_B2_R31 | 0xac5f | 0x54d1 | [15:0] | DATA | 0x54d1 | RO |  | Memory data
RAWMEM_DIG_ROM_CMN12_B3_R0 | 0xac60 | 0x30d3 | [15:0] | DATA | 0x30d3 | RO |  | Memory data
RAWMEM_DIG_ROM_CMN12_B3_R1 | 0xac61 | 0x301d | [15:0] | DATA | 0x301d | RO |  | Memory data
RAWMEM_DIG_ROM_CMN12_B3_R2 | 0xac62 | 0x414d | [15:0] | DATA | 0x414d | RO |  | Memory data
RAWMEM_DIG_ROM_CMN12_B3_R3 | 0xac63 | 0x54d1 | [15:0] | DATA | 0x54d1 | RO |  | Memory data
RAWMEM_DIG_ROM_CMN12_B3_R4 | 0xac64 | 0x30d2 | [15:0] | DATA | 0x30d2 | RO |  | Memory data
RAWMEM_DIG_ROM_CMN12_B3_R5 | 0xac65 | 0x80e | [15:0] | DATA | 0x80e | RO |  | Memory data
RAWMEM_DIG_ROM_CMN12_B3_R6 | 0xac66 | 0x7fff | [15:0] | DATA | 0x7fff | RO |  | Memory data
RAWMEM_DIG_ROM_CMN12_B3_R7 | 0xac67 | 0x1989 | [15:0] | DATA | 0x1989 | RO |  | Memory data
RAWMEM_DIG_ROM_CMN12_B3_R8 | 0xac68 | 0x80e | [15:0] | DATA | 0x80e | RO |  | Memory data
RAWMEM_DIG_ROM_CMN12_B3_R9 | 0xac69 | 0xffff | [15:0] | DATA | 0xffff | RO |  | Memory data
RAWMEM_DIG_ROM_CMN12_B3_R10 | 0xac6a | 0x30d1 | [15:0] | DATA | 0x30d1 | RO |  | Memory data
RAWMEM_DIG_ROM_CMN12_B3_R11 | 0xac6b | 0x5413 | [15:0] | DATA | 0x5413 | RO |  | Memory data
RAWMEM_DIG_ROM_CMN12_B3_R12 | 0xac6c | 0xb002 | [15:0] | DATA | 0xb002 | RO |  | Memory data
RAWMEM_DIG_ROM_CMN12_B3_R13 | 0xac6d | 0x8004 | [15:0] | DATA | 0x8004 | RO |  | Memory data
RAWMEM_DIG_ROM_CMN12_B3_R14 | 0xac6e | 0x5421 | [15:0] | DATA | 0x5421 | RO |  | Memory data
RAWMEM_DIG_ROM_CMN12_B3_R15 | 0xac6f | 0xb008 | [15:0] | DATA | 0xb008 | RO |  | Memory data
RAWMEM_DIG_ROM_CMN12_B3_R16 | 0xac70 | 0x8004 | [15:0] | DATA | 0x8004 | RO |  | Memory data
RAWMEM_DIG_ROM_CMN12_B3_R17 | 0xac71 | 0x312 | [15:0] | DATA | 0x312 | RO |  | Memory data
RAWMEM_DIG_ROM_CMN12_B3_R18 | 0xac72 | 0x1 | [15:0] | DATA | 0x1 | RO |  | Memory data
RAWMEM_DIG_ROM_CMN12_B3_R19 | 0xac73 | 0x8006 | [15:0] | DATA | 0x8006 | RO |  | Memory data
RAWMEM_DIG_ROM_CMN12_B3_R20 | 0xac74 | 0x312 | [15:0] | DATA | 0x312 | RO |  | Memory data
RAWMEM_DIG_ROM_CMN12_B3_R21 | 0xac75 | 0x2 | [15:0] | DATA | 0x2 | RO |  | Memory data
RAWMEM_DIG_ROM_CMN12_B3_R22 | 0xac76 | 0x8003 | [15:0] | DATA | 0x8003 | RO |  | Memory data
RAWMEM_DIG_ROM_CMN12_B3_R23 | 0xac77 | 0x312 | [15:0] | DATA | 0x312 | RO |  | Memory data
RAWMEM_DIG_ROM_CMN12_B3_R24 | 0xac78 | 0x0 | [15:0] | DATA | 0x0 | RO |  | Memory data
RAWMEM_DIG_ROM_CMN12_B3_R25 | 0xac79 | 0x800 | [15:0] | DATA | 0x800 | RO |  | Memory data
RAWMEM_DIG_ROM_CMN12_B3_R26 | 0xac7a | 0x16 | [15:0] | DATA | 0x16 | RO |  | Memory data
RAWMEM_DIG_ROM_CMN12_B3_R27 | 0xac7b | 0x801 | [15:0] | DATA | 0x801 | RO |  | Memory data
RAWMEM_DIG_ROM_CMN12_B3_R28 | 0xac7c | 0x58 | [15:0] | DATA | 0x58 | RO |  | Memory data
RAWMEM_DIG_ROM_CMN12_B3_R29 | 0xac7d | 0x804 | [15:0] | DATA | 0x804 | RO |  | Memory data
RAWMEM_DIG_ROM_CMN12_B3_R30 | 0xac7e | 0xb2 | [15:0] | DATA | 0xb2 | RO |  | Memory data
RAWMEM_DIG_ROM_CMN12_B3_R31 | 0xac7f | 0x805 | [15:0] | DATA | 0x805 | RO |  | Memory data
RAWMEM_DIG_ROM_CMN12_B4_R0 | 0xac80 | 0x94 | [15:0] | DATA | 0x94 | RO |  | Memory data
RAWMEM_DIG_ROM_CMN12_B4_R1 | 0xac81 | 0x80e | [15:0] | DATA | 0x80e | RO |  | Memory data
RAWMEM_DIG_ROM_CMN12_B4_R2 | 0xac82 | 0x3 | [15:0] | DATA | 0x3e0 | RO |  | Memory data
RAWMEM_DIG_ROM_CMN12_B4_R3 | 0xac83 | 0x116d | [15:0] | DATA | 0x116d | RO |  | Memory data
RAWMEM_DIG_ROM_CMN12_B4_R4 | 0xac84 | 0x80e | [15:0] | DATA | 0x80e | RO |  | Memory data
RAWMEM_DIG_ROM_CMN12_B4_R5 | 0xac85 | 0xffff | [15:0] | DATA | 0xffff | RO |  | Memory data
RAWMEM_DIG_ROM_CMN12_B4_R6 | 0xac86 | 0x30c2 | [15:0] | DATA | 0x30c2 | RO |  | Memory data
RAWMEM_DIG_ROM_CMN12_B4_R7 | 0xac87 | 0x80e | [15:0] | DATA | 0x80e | RO |  | Memory data
RAWMEM_DIG_ROM_CMN12_B4_R8 | 0xac88 | 0x1fe0 | [15:0] | DATA | 0x1fe0 | RO |  | Memory data
RAWMEM_DIG_ROM_CMN12_B4_R9 | 0xac89 | 0x116e | [15:0] | DATA | 0x116e | RO |  | Memory data
RAWMEM_DIG_ROM_CMN12_B4_R10 | 0xac8a | 0x80e | [15:0] | DATA | 0x80e | RO |  | Memory data
RAWMEM_DIG_ROM_CMN12_B4_R11 | 0xac8b | 0xffff | [15:0] | DATA | 0xffff | RO |  | Memory data
RAWMEM_DIG_ROM_CMN12_B4_R12 | 0xac8c | 0x30c3 | [15:0] | DATA | 0x30c3 | RO |  | Memory data
RAWMEM_DIG_ROM_CMN12_B4_R13 | 0xac8d | 0x5420 | [15:0] | DATA | 0x5420 | RO |  | Memory data
RAWMEM_DIG_ROM_CMN12_B4_R14 | 0xac8e | 0xb002 | [15:0] | DATA | 0xb002 | RO |  | Memory data
RAWMEM_DIG_ROM_CMN12_B4_R15 | 0xac8f | 0x8012 | [15:0] | DATA | 0x8012 | RO |  | Memory data
RAWMEM_DIG_ROM_CMN12_B4_R16 | 0xac90 | 0x5434 | [15:0] | DATA | 0x5434 | RO |  | Memory data
RAWMEM_DIG_ROM_CMN12_B4_R17 | 0xac91 | 0xb002 | [15:0] | DATA | 0xb002 | RO |  | Memory data
RAWMEM_DIG_ROM_CMN12_B4_R18 | 0xac92 | 0x800f | [15:0] | DATA | 0x800f | RO |  | Memory data
RAWMEM_DIG_ROM_CMN12_B4_R19 | 0xac93 | 0x80e | [15:0] | DATA | 0x80e | RO |  | Memory data
RAWMEM_DIG_ROM_CMN12_B4_R20 | 0xac94 | 0xfe0 | [15:0] | DATA | 0xfe0 | RO |  | Memory data
RAWMEM_DIG_ROM_CMN12_B4_R21 | 0xac95 | 0x116f | [15:0] | DATA | 0x116f | RO |  | Memory data
RAWMEM_DIG_ROM_CMN12_B4_R22 | 0xac96 | 0x80e | [15:0] | DATA | 0x80e | RO |  | Memory data
RAWMEM_DIG_ROM_CMN12_B4_R23 | 0xac97 | 0xffff | [15:0] | DATA | 0xffff | RO |  | Memory data
RAWMEM_DIG_ROM_CMN12_B4_R24 | 0xac98 | 0x30c2 | [15:0] | DATA | 0x30c2 | RO |  | Memory data
RAWMEM_DIG_ROM_CMN12_B4_R25 | 0xac99 | 0x5412 | [15:0] | DATA | 0x5412 | RO |  | Memory data
RAWMEM_DIG_ROM_CMN12_B4_R26 | 0xac9a | 0xb002 | [15:0] | DATA | 0xb002 | RO |  | Memory data
RAWMEM_DIG_ROM_CMN12_B4_R27 | 0xac9b | 0x8003 | [15:0] | DATA | 0x8003 | RO |  | Memory data
RAWMEM_DIG_ROM_CMN12_B4_R28 | 0xac9c | 0x5453 | [15:0] | DATA | 0x5453 | RO |  | Memory data
RAWMEM_DIG_ROM_CMN12_B4_R29 | 0xac9d | 0xb007 | [15:0] | DATA | 0xb007 | RO |  | Memory data
RAWMEM_DIG_ROM_CMN12_B4_R30 | 0xac9e | 0x803 | [15:0] | DATA | 0x803 | RO |  | Memory data
RAWMEM_DIG_ROM_CMN12_B4_R31 | 0xac9f | 0x2 | [15:0] | DATA | 0x2 | RO |  | Memory data
RAWMEM_DIG_ROM_CMN12_B5_R0 | 0xaca0 | 0x8006 | [15:0] | DATA | 0x8006 | RO |  | Memory data
RAWMEM_DIG_ROM_CMN12_B5_R1 | 0xaca1 | 0x803 | [15:0] | DATA | 0x803 | RO |  | Memory data
RAWMEM_DIG_ROM_CMN12_B5_R2 | 0xaca2 | 0x1 | [15:0] | DATA | 0x1 | RO |  | Memory data
RAWMEM_DIG_ROM_CMN12_B5_R3 | 0xaca3 | 0x8003 | [15:0] | DATA | 0x8003 | RO |  | Memory data
RAWMEM_DIG_ROM_CMN12_B5_R4 | 0xaca4 | 0x803 | [15:0] | DATA | 0x803 | RO |  | Memory data
RAWMEM_DIG_ROM_CMN12_B5_R5 | 0xaca5 | 0x0 | [15:0] | DATA | 0x0 | RO |  | Memory data
RAWMEM_DIG_ROM_CMN12_B5_R6 | 0xaca6 | 0x1b12 | [15:0] | DATA | 0x1b12 | RO |  | Memory data
RAWMEM_DIG_ROM_CMN12_B5_R7 | 0xaca7 | 0x5c0d | [15:0] | DATA | 0x5c0d | RO |  | Memory data
RAWMEM_DIG_ROM_CMN12_B5_R8 | 0xaca8 | 0xa002 | [15:0] | DATA | 0xa002 | RO |  | Memory data
RAWMEM_DIG_ROM_CMN12_B5_R9 | 0xaca9 | 0x8012 | [15:0] | DATA | 0x8012 | RO |  | Memory data
RAWMEM_DIG_ROM_CMN12_B5_R10 | 0xacaa | 0x5c03 | [15:0] | DATA | 0x5c03 | RO |  | Memory data
RAWMEM_DIG_ROM_CMN12_B5_R11 | 0xacab | 0xa002 | [15:0] | DATA | 0xa002 | RO |  | Memory data
RAWMEM_DIG_ROM_CMN12_B5_R12 | 0xacac | 0x800f | [15:0] | DATA | 0x800f | RO |  | Memory data
RAWMEM_DIG_ROM_CMN12_B5_R13 | 0xacad | 0x1b3d | [15:0] | DATA | 0x1b3d | RO |  | Memory data
RAWMEM_DIG_ROM_CMN12_B5_R14 | 0xacae | 0xa008 | [15:0] | DATA | 0xa008 | RO |  | Memory data
RAWMEM_DIG_ROM_CMN12_B5_R15 | 0xacaf | 0x303d | [15:0] | DATA | 0x303d | RO |  | Memory data
RAWMEM_DIG_ROM_CMN12_B5_R16 | 0xacb0 | 0x2b14 | [15:0] | DATA | 0x2b14 | RO |  | Memory data
RAWMEM_DIG_ROM_CMN12_B5_R17 | 0xacb1 | 0x312 | [15:0] | DATA | 0x312 | RO |  | Memory data
RAWMEM_DIG_ROM_CMN12_B5_R18 | 0xacb2 | 0x0 | [15:0] | DATA | 0x0 | RO |  | Memory data
RAWMEM_DIG_ROM_CMN12_B5_R19 | 0xacb3 | 0x33d | [15:0] | DATA | 0x33d | RO |  | Memory data
RAWMEM_DIG_ROM_CMN12_B5_R20 | 0xacb4 | 0x1 | [15:0] | DATA | 0x1 | RO |  | Memory data
RAWMEM_DIG_ROM_CMN12_B5_R21 | 0xacb5 | 0x8008 | [15:0] | DATA | 0x8008 | RO |  | Memory data
RAWMEM_DIG_ROM_CMN12_B5_R22 | 0xacb6 | 0x314 | [15:0] | DATA | 0x314 | RO |  | Memory data
RAWMEM_DIG_ROM_CMN12_B5_R23 | 0xacb7 | 0x0 | [15:0] | DATA | 0x0 | RO |  | Memory data
RAWMEM_DIG_ROM_CMN12_B5_R24 | 0xacb8 | 0x33d | [15:0] | DATA | 0x33d | RO |  | Memory data
RAWMEM_DIG_ROM_CMN12_B5_R25 | 0xacb9 | 0x0 | [15:0] | DATA | 0x0 | RO |  | Memory data
RAWMEM_DIG_ROM_CMN12_B5_R26 | 0xacba | 0x8003 | [15:0] | DATA | 0x8003 | RO |  | Memory data
RAWMEM_DIG_ROM_CMN12_B5_R27 | 0xacbb | 0x303d | [15:0] | DATA | 0x303d | RO |  | Memory data
RAWMEM_DIG_ROM_CMN12_B5_R28 | 0xacbc | 0x2b14 | [15:0] | DATA | 0x2b14 | RO |  | Memory data
RAWMEM_DIG_ROM_CMN12_B5_R29 | 0xacbd | 0x80e | [15:0] | DATA | 0x80e | RO |  | Memory data
RAWMEM_DIG_ROM_CMN12_B5_R30 | 0xacbe | 0xe0 | [15:0] | DATA | 0xe0 | RO |  | Memory data
RAWMEM_DIG_ROM_CMN12_B5_R31 | 0xacbf | 0x196b | [15:0] | DATA | 0x196b | RO |  | Memory data
RAWMEM_DIG_ROM_CMN12_B6_R0 | 0xacc0 | 0x80e | [15:0] | DATA | 0x80e | RO |  | Memory data
RAWMEM_DIG_ROM_CMN12_B6_R1 | 0xacc1 | 0xffff | [15:0] | DATA | 0xffff | RO |  | Memory data
RAWMEM_DIG_ROM_CMN12_B6_R2 | 0xacc2 | 0x30d4 | [15:0] | DATA | 0x30d4 | RO |  | Memory data
RAWMEM_DIG_ROM_CMN12_B6_R3 | 0xacc3 | 0x1c07 | [15:0] | DATA | 0x1c07 | RO |  | Memory data
RAWMEM_DIG_ROM_CMN12_B6_R4 | 0xacc4 | 0x30d3 | [15:0] | DATA | 0x30d3 | RO |  | Memory data
RAWMEM_DIG_ROM_CMN12_B6_R5 | 0xacc5 | 0x801 | [15:0] | DATA | 0x801 | RO |  | Memory data
RAWMEM_DIG_ROM_CMN12_B6_R6 | 0xacc6 | 0x7 | [15:0] | DATA | 0x7 | RO |  | Memory data
RAWMEM_DIG_ROM_CMN12_B6_R7 | 0xacc7 | 0x5414 | [15:0] | DATA | 0x5414 | RO |  | Memory data
RAWMEM_DIG_ROM_CMN12_B6_R8 | 0xacc8 | 0xa006 | [15:0] | DATA | 0xa006 | RO |  | Memory data
RAWMEM_DIG_ROM_CMN12_B6_R9 | 0xacc9 | 0x801 | [15:0] | DATA | 0x801 | RO |  | Memory data
RAWMEM_DIG_ROM_CMN12_B6_R10 | 0xacca | 0xff | [15:0] | DATA | 0xff | RO |  | Memory data
RAWMEM_DIG_ROM_CMN12_B6_R11 | 0xaccb | 0x5413 | [15:0] | DATA | 0x5413 | RO |  | Memory data
RAWMEM_DIG_ROM_CMN12_B6_R12 | 0xaccc | 0xa002 | [15:0] | DATA | 0xa002 | RO |  | Memory data
RAWMEM_DIG_ROM_CMN12_B6_R13 | 0xaccd | 0x8014 | [15:0] | DATA | 0x8014 | RO |  | Memory data
RAWMEM_DIG_ROM_CMN12_B6_R14 | 0xacce | 0x5c04 | [15:0] | DATA | 0x5c04 | RO |  | Memory data
RAWMEM_DIG_ROM_CMN12_B6_R15 | 0xaccf | 0xa006 | [15:0] | DATA | 0xa006 | RO |  | Memory data
RAWMEM_DIG_ROM_CMN12_B6_R16 | 0xacd0 | 0x801 | [15:0] | DATA | 0x801 | RO |  | Memory data
RAWMEM_DIG_ROM_CMN12_B6_R17 | 0xacd1 | 0x64 | [15:0] | DATA | 0x64 | RO |  | Memory data
RAWMEM_DIG_ROM_CMN12_B6_R18 | 0xacd2 | 0x5413 | [15:0] | DATA | 0x5413 | RO |  | Memory data
RAWMEM_DIG_ROM_CMN12_B6_R19 | 0xacd3 | 0xb002 | [15:0] | DATA | 0xb002 | RO |  | Memory data
RAWMEM_DIG_ROM_CMN12_B6_R20 | 0xacd4 | 0x8010 | [15:0] | DATA | 0x8010 | RO |  | Memory data
RAWMEM_DIG_ROM_CMN12_B6_R21 | 0xacd5 | 0x801 | [15:0] | DATA | 0x801 | RO |  | Memory data
RAWMEM_DIG_ROM_CMN12_B6_R22 | 0xacd6 | 0x1 | [15:0] | DATA | 0x1 | RO |  | Memory data
RAWMEM_DIG_ROM_CMN12_B6_R23 | 0xacd7 | 0x1b12 | [15:0] | DATA | 0x1b12 | RO |  | Memory data
RAWMEM_DIG_ROM_CMN12_B6_R24 | 0xacd8 | 0x541d | [15:0] | DATA | 0x541d | RO |  | Memory data
RAWMEM_DIG_ROM_CMN12_B6_R25 | 0xacd9 | 0xa002 | [15:0] | DATA | 0xa002 | RO |  | Memory data
RAWMEM_DIG_ROM_CMN12_B6_R26 | 0xacda | 0x800a | [15:0] | DATA | 0x800a | RO |  | Memory data
RAWMEM_DIG_ROM_CMN12_B6_R27 | 0xacdb | 0x801 | [15:0] | DATA | 0x801 | RO |  | Memory data
RAWMEM_DIG_ROM_CMN12_B6_R28 | 0xacdc | 0x1 | [15:0] | DATA | 0x1 | RO |  | Memory data
RAWMEM_DIG_ROM_CMN12_B6_R29 | 0xacdd | 0x1b14 | [15:0] | DATA | 0x1b14 | RO |  | Memory data
RAWMEM_DIG_ROM_CMN12_B6_R30 | 0xacde | 0x541d | [15:0] | DATA | 0x541d | RO |  | Memory data
RAWMEM_DIG_ROM_CMN12_B6_R31 | 0xacdf | 0xa008 | [15:0] | DATA | 0xa008 | RO |  | Memory data
RAWMEM_DIG_ROM_CMN12_B7_R0 | 0xace0 | 0x8004 | [15:0] | DATA | 0x8004 | RO |  | Memory data
RAWMEM_DIG_ROM_CMN12_B7_R1 | 0xace1 | 0x313 | [15:0] | DATA | 0x313 | RO |  | Memory data
RAWMEM_DIG_ROM_CMN12_B7_R2 | 0xace2 | 0x2 | [15:0] | DATA | 0x2 | RO |  | Memory data
RAWMEM_DIG_ROM_CMN12_B7_R3 | 0xace3 | 0x8006 | [15:0] | DATA | 0x8006 | RO |  | Memory data
RAWMEM_DIG_ROM_CMN12_B7_R4 | 0xace4 | 0x313 | [15:0] | DATA | 0x313 | RO |  | Memory data
RAWMEM_DIG_ROM_CMN12_B7_R5 | 0xace5 | 0x1 | [15:0] | DATA | 0x1 | RO |  | Memory data
RAWMEM_DIG_ROM_CMN12_B7_R6 | 0xace6 | 0x8003 | [15:0] | DATA | 0x8003 | RO |  | Memory data
RAWMEM_DIG_ROM_CMN12_B7_R7 | 0xace7 | 0x313 | [15:0] | DATA | 0x313 | RO |  | Memory data
RAWMEM_DIG_ROM_CMN12_B7_R8 | 0xace8 | 0x0 | [15:0] | DATA | 0x0 | RO |  | Memory data
RAWMEM_DIG_ROM_CMN12_B7_R9 | 0xace9 | 0x1c27 | [15:0] | DATA | 0x1c27 | RO |  | Memory data
RAWMEM_DIG_ROM_CMN12_B7_R10 | 0xacea | 0x2980 | [15:0] | DATA | 0x2980 | RO |  | Memory data
RAWMEM_DIG_ROM_CMN12_B7_R11 | 0xaceb | 0x1c2b | [15:0] | DATA | 0x1c2b | RO |  | Memory data
RAWMEM_DIG_ROM_CMN12_B7_R12 | 0xacec | 0x2960 | [15:0] | DATA | 0x2960 | RO |  | Memory data
RAWMEM_DIG_ROM_CMN12_B7_R13 | 0xaced | 0x180 | [15:0] | DATA | 0x180 | RO |  | Memory data
RAWMEM_DIG_ROM_CMN12_B7_R14 | 0xacee | 0xff | [15:0] | DATA | 0xff | RO |  | Memory data
RAWMEM_DIG_ROM_CMN12_B7_R15 | 0xacef | 0x182 | [15:0] | DATA | 0x182 | RO |  | Memory data
RAWMEM_DIG_ROM_CMN12_B7_R16 | 0xacf0 | 0x2802 | [15:0] | DATA | 0x2802 | RO |  | Memory data
RAWMEM_DIG_ROM_CMN12_B7_R17 | 0xacf1 | 0x183 | [15:0] | DATA | 0x183 | RO |  | Memory data
RAWMEM_DIG_ROM_CMN12_B7_R18 | 0xacf2 | 0x800 | [15:0] | DATA | 0x800 | RO |  | Memory data
RAWMEM_DIG_ROM_CMN12_B7_R19 | 0xacf3 | 0x184 | [15:0] | DATA | 0x184 | RO |  | Memory data
RAWMEM_DIG_ROM_CMN12_B7_R20 | 0xacf4 | 0x7060 | [15:0] | DATA | 0x7060 | RO |  | Memory data
RAWMEM_DIG_ROM_CMN12_B7_R21 | 0xacf5 | 0x185 | [15:0] | DATA | 0x185 | RO |  | Memory data
RAWMEM_DIG_ROM_CMN12_B7_R22 | 0xacf6 | 0x47e | [15:0] | DATA | 0x47e | RO |  | Memory data
RAWMEM_DIG_ROM_CMN12_B7_R23 | 0xacf7 | 0x160 | [15:0] | DATA | 0x160 | RO |  | Memory data
RAWMEM_DIG_ROM_CMN12_B7_R24 | 0xacf8 | 0x2f | [15:0] | DATA | 0x2f | RO |  | Memory data
RAWMEM_DIG_ROM_CMN12_B7_R25 | 0xacf9 | 0x163 | [15:0] | DATA | 0x163 | RO |  | Memory data
RAWMEM_DIG_ROM_CMN12_B7_R26 | 0xacfa | 0x1000 | [15:0] | DATA | 0x1000 | RO |  | Memory data
RAWMEM_DIG_ROM_CMN12_B7_R27 | 0xacfb | 0x165 | [15:0] | DATA | 0x165 | RO |  | Memory data
RAWMEM_DIG_ROM_CMN12_B7_R28 | 0xacfc | 0xb000 | [15:0] | DATA | 0xb000 | RO |  | Memory data
RAWMEM_DIG_ROM_CMN12_B7_R29 | 0xacfd | 0x803 | [15:0] | DATA | 0x803 | RO |  | Memory data
RAWMEM_DIG_ROM_CMN12_B7_R30 | 0xacfe | 0x14 | [15:0] | DATA | 0x14 | RO |  | Memory data
RAWMEM_DIG_ROM_CMN12_B7_R31 | 0xacff | 0x1c07 | [15:0] | DATA | 0x1c07 | RO |  | Memory data
RAWMEM_DIG_ROM_CMN13_B0_R0 | 0xad00 | 0x503d | [15:0] | DATA | 0x503d | RO |  | Memory data
RAWMEM_DIG_ROM_CMN13_B0_R1 | 0xad01 | 0x30d2 | [15:0] | DATA | 0x30d2 | RO |  | Memory data
RAWMEM_DIG_ROM_CMN13_B0_R2 | 0xad02 | 0x803 | [15:0] | DATA | 0x803 | RO |  | Memory data
RAWMEM_DIG_ROM_CMN13_B0_R3 | 0xad03 | 0xff | [15:0] | DATA | 0xff | RO |  | Memory data
RAWMEM_DIG_ROM_CMN13_B0_R4 | 0xad04 | 0x543d | [15:0] | DATA | 0x543d | RO |  | Memory data
RAWMEM_DIG_ROM_CMN13_B0_R5 | 0xad05 | 0xb003 | [15:0] | DATA | 0xb003 | RO |  | Memory data
RAWMEM_DIG_ROM_CMN13_B0_R6 | 0xad06 | 0x302d | [15:0] | DATA | 0x302d | RO |  | Memory data
RAWMEM_DIG_ROM_CMN13_B0_R7 | 0xad07 | 0x2969 | [15:0] | DATA | 0x2969 | RO |  | Memory data
RAWMEM_DIG_ROM_CMN13_B0_R8 | 0xad08 | 0x803 | [15:0] | DATA | 0x803 | RO |  | Memory data
RAWMEM_DIG_ROM_CMN13_B0_R9 | 0xad09 | 0x14 | [15:0] | DATA | 0x14 | RO |  | Memory data
RAWMEM_DIG_ROM_CMN13_B0_R10 | 0xad0a | 0x1c08 | [15:0] | DATA | 0x1c08 | RO |  | Memory data
RAWMEM_DIG_ROM_CMN13_B0_R11 | 0xad0b | 0x503d | [15:0] | DATA | 0x503d | RO |  | Memory data
RAWMEM_DIG_ROM_CMN13_B0_R12 | 0xad0c | 0x30d2 | [15:0] | DATA | 0x30d2 | RO |  | Memory data
RAWMEM_DIG_ROM_CMN13_B0_R13 | 0xad0d | 0x803 | [15:0] | DATA | 0x803 | RO |  | Memory data
RAWMEM_DIG_ROM_CMN13_B0_R14 | 0xad0e | 0xff | [15:0] | DATA | 0xff | RO |  | Memory data
RAWMEM_DIG_ROM_CMN13_B0_R15 | 0xad0f | 0x543d | [15:0] | DATA | 0x543d | RO |  | Memory data
RAWMEM_DIG_ROM_CMN13_B0_R16 | 0xad10 | 0xb007 | [15:0] | DATA | 0xb007 | RO |  | Memory data
RAWMEM_DIG_ROM_CMN13_B0_R17 | 0xad11 | 0x302d | [15:0] | DATA | 0x302d | RO |  | Memory data
RAWMEM_DIG_ROM_CMN13_B0_R18 | 0xad12 | 0x80f | [15:0] | DATA | 0x80f | RO |  | Memory data
RAWMEM_DIG_ROM_CMN13_B0_R19 | 0xad13 | 0xff00 | [15:0] | DATA | 0xff00 | RO |  | Memory data
RAWMEM_DIG_ROM_CMN13_B0_R20 | 0xad14 | 0x2969 | [15:0] | DATA | 0x2969 | RO |  | Memory data
RAWMEM_DIG_ROM_CMN13_B0_R21 | 0xad15 | 0x80f | [15:0] | DATA | 0x80f | RO |  | Memory data
RAWMEM_DIG_ROM_CMN13_B0_R22 | 0xad16 | 0xffff | [15:0] | DATA | 0xffff | RO |  | Memory data
RAWMEM_DIG_ROM_CMN13_B0_R23 | 0xad17 | 0x6c00 | [15:0] | DATA | 0x6c00 | RO |  | Memory data
RAWMEM_DIG_ROM_CMN13_B0_R24 | 0xad18 | 0x1979 | [15:0] | DATA | 0x1979 | RO |  | Memory data
RAWMEM_DIG_ROM_CMN13_B0_R25 | 0xad19 | 0x418d | [15:0] | DATA | 0x418d | RO |  | Memory data
RAWMEM_DIG_ROM_CMN13_B0_R26 | 0xad1a | 0x30d1 | [15:0] | DATA | 0x30d1 | RO |  | Memory data
RAWMEM_DIG_ROM_CMN13_B0_R27 | 0xad1b | 0x165 | [15:0] | DATA | 0x165 | RO |  | Memory data
RAWMEM_DIG_ROM_CMN13_B0_R28 | 0xad1c | 0x3000 | [15:0] | DATA | 0x3000 | RO |  | Memory data
RAWMEM_DIG_ROM_CMN13_B0_R29 | 0xad1d | 0x803 | [15:0] | DATA | 0x803 | RO |  | Memory data
RAWMEM_DIG_ROM_CMN13_B0_R30 | 0xad1e | 0x14 | [15:0] | DATA | 0x14 | RO |  | Memory data
RAWMEM_DIG_ROM_CMN13_B0_R31 | 0xad1f | 0x1c07 | [15:0] | DATA | 0x1c07 | RO |  | Memory data
RAWMEM_DIG_ROM_CMN13_B1_R0 | 0xad20 | 0x543d | [15:0] | DATA | 0x543d | RO |  | Memory data
RAWMEM_DIG_ROM_CMN13_B1_R1 | 0xad21 | 0xb002 | [15:0] | DATA | 0xb002 | RO |  | Memory data
RAWMEM_DIG_ROM_CMN13_B1_R2 | 0xad22 | 0x8002 | [15:0] | DATA | 0x8002 | RO |  | Memory data
RAWMEM_DIG_ROM_CMN13_B1_R3 | 0xad23 | 0x2969 | [15:0] | DATA | 0x2969 | RO |  | Memory data
RAWMEM_DIG_ROM_CMN13_B1_R4 | 0xad24 | 0x803 | [15:0] | DATA | 0x803 | RO |  | Memory data
RAWMEM_DIG_ROM_CMN13_B1_R5 | 0xad25 | 0x14 | [15:0] | DATA | 0x14 | RO |  | Memory data
RAWMEM_DIG_ROM_CMN13_B1_R6 | 0xad26 | 0x1c08 | [15:0] | DATA | 0x1c08 | RO |  | Memory data
RAWMEM_DIG_ROM_CMN13_B1_R7 | 0xad27 | 0x543d | [15:0] | DATA | 0x543d | RO |  | Memory data
RAWMEM_DIG_ROM_CMN13_B1_R8 | 0xad28 | 0xb002 | [15:0] | DATA | 0xb002 | RO |  | Memory data
RAWMEM_DIG_ROM_CMN13_B1_R9 | 0xad29 | 0x8006 | [15:0] | DATA | 0x8006 | RO |  | Memory data
RAWMEM_DIG_ROM_CMN13_B1_R10 | 0xad2a | 0x80f | [15:0] | DATA | 0x80f | RO |  | Memory data
RAWMEM_DIG_ROM_CMN13_B1_R11 | 0xad2b | 0xff00 | [15:0] | DATA | 0xff00 | RO |  | Memory data
RAWMEM_DIG_ROM_CMN13_B1_R12 | 0xad2c | 0x2969 | [15:0] | DATA | 0x2969 | RO |  | Memory data
RAWMEM_DIG_ROM_CMN13_B1_R13 | 0xad2d | 0x80f | [15:0] | DATA | 0x80f | RO |  | Memory data
RAWMEM_DIG_ROM_CMN13_B1_R14 | 0xad2e | 0xffff | [15:0] | DATA | 0xffff | RO |  | Memory data
RAWMEM_DIG_ROM_CMN13_B1_R15 | 0xad2f | 0x6c00 | [15:0] | DATA | 0x6c00 | RO |  | Memory data
RAWMEM_DIG_ROM_CMN13_B1_R16 | 0xad30 | 0x1979 | [15:0] | DATA | 0x1979 | RO |  | Memory data
RAWMEM_DIG_ROM_CMN13_B1_R17 | 0xad31 | 0x418d | [15:0] | DATA | 0x418d | RO |  | Memory data
RAWMEM_DIG_ROM_CMN13_B1_R18 | 0xad32 | 0x30d0 | [15:0] | DATA | 0x30d0 | RO |  | Memory data
RAWMEM_DIG_ROM_CMN13_B1_R19 | 0xad33 | 0x54d1 | [15:0] | DATA | 0x54d1 | RO |  | Memory data
RAWMEM_DIG_ROM_CMN13_B1_R20 | 0xad34 | 0xb002 | [15:0] | DATA | 0xb002 | RO |  | Memory data
RAWMEM_DIG_ROM_CMN13_B1_R21 | 0xad35 | 0x8005 | [15:0] | DATA | 0x8005 | RO |  | Memory data
RAWMEM_DIG_ROM_CMN13_B1_R22 | 0xad36 | 0x801 | [15:0] | DATA | 0x801 | RO |  | Memory data
RAWMEM_DIG_ROM_CMN13_B1_R23 | 0xad37 | 0x40 | [15:0] | DATA | 0x40 | RO |  | Memory data
RAWMEM_DIG_ROM_CMN13_B1_R24 | 0xad38 | 0x54d1 | [15:0] | DATA | 0x54d1 | RO |  | Memory data
RAWMEM_DIG_ROM_CMN13_B1_R25 | 0xad39 | 0xb003 | [15:0] | DATA | 0xb003 | RO |  | Memory data
RAWMEM_DIG_ROM_CMN13_B1_R26 | 0xad3a | 0x80d | [15:0] | DATA | 0x80d | RO |  | Memory data
RAWMEM_DIG_ROM_CMN13_B1_R27 | 0xad3b | 0x0 | [15:0] | DATA | 0x0 | RO |  | Memory data
RAWMEM_DIG_ROM_CMN13_B1_R28 | 0xad3c | 0x30d1 | [15:0] | DATA | 0x30d1 | RO |  | Memory data
RAWMEM_DIG_ROM_CMN13_B1_R29 | 0xad3d | 0x162 | [15:0] | DATA | 0x162 | RO |  | Memory data
RAWMEM_DIG_ROM_CMN13_B1_R30 | 0xad3e | 0x0 | [15:0] | DATA | 0x0 | RO |  | Memory data
RAWMEM_DIG_ROM_CMN13_B1_R31 | 0xad3f | 0x165 | [15:0] | DATA | 0x165 | RO |  | Memory data
RAWMEM_DIG_ROM_CMN13_B2_R0 | 0xad40 | 0xb000 | [15:0] | DATA | 0xb000 | RO |  | Memory data
RAWMEM_DIG_ROM_CMN13_B2_R1 | 0xad41 | 0x803 | [15:0] | DATA | 0x803 | RO |  | Memory data
RAWMEM_DIG_ROM_CMN13_B2_R2 | 0xad42 | 0x100 | [15:0] | DATA | 0x100 | RO |  | Memory data
RAWMEM_DIG_ROM_CMN13_B2_R3 | 0xad43 | 0x1c07 | [15:0] | DATA | 0x1c07 | RO |  | Memory data
RAWMEM_DIG_ROM_CMN13_B2_R4 | 0xad44 | 0x54d3 | [15:0] | DATA | 0x54d3 | RO |  | Memory data
RAWMEM_DIG_ROM_CMN13_B2_R5 | 0xad45 | 0x803 | [15:0] | DATA | 0x803 | RO |  | Memory data
RAWMEM_DIG_ROM_CMN13_B2_R6 | 0xad46 | 0x14 | [15:0] | DATA | 0x14 | RO |  | Memory data
RAWMEM_DIG_ROM_CMN13_B2_R7 | 0xad47 | 0x50d3 | [15:0] | DATA | 0x50d3 | RO |  | Memory data
RAWMEM_DIG_ROM_CMN13_B2_R8 | 0xad48 | 0x30d4 | [15:0] | DATA | 0x30d4 | RO |  | Memory data
RAWMEM_DIG_ROM_CMN13_B2_R9 | 0xad49 | 0x803 | [15:0] | DATA | 0x803 | RO |  | Memory data
RAWMEM_DIG_ROM_CMN13_B2_R10 | 0xad4a | 0xff | [15:0] | DATA | 0xff | RO |  | Memory data
RAWMEM_DIG_ROM_CMN13_B2_R11 | 0xad4b | 0x543d | [15:0] | DATA | 0x543d | RO |  | Memory data
RAWMEM_DIG_ROM_CMN13_B2_R12 | 0xad4c | 0xb003 | [15:0] | DATA | 0xb003 | RO |  | Memory data
RAWMEM_DIG_ROM_CMN13_B2_R13 | 0xad4d | 0x304d | [15:0] | DATA | 0x304d | RO |  | Memory data
RAWMEM_DIG_ROM_CMN13_B2_R14 | 0xad4e | 0x2969 | [15:0] | DATA | 0x2969 | RO |  | Memory data
RAWMEM_DIG_ROM_CMN13_B2_R15 | 0xad4f | 0x803 | [15:0] | DATA | 0x803 | RO |  | Memory data
RAWMEM_DIG_ROM_CMN13_B2_R16 | 0xad50 | 0x100 | [15:0] | DATA | 0x100 | RO |  | Memory data
RAWMEM_DIG_ROM_CMN13_B2_R17 | 0xad51 | 0x1c08 | [15:0] | DATA | 0x1c08 | RO |  | Memory data
RAWMEM_DIG_ROM_CMN13_B2_R18 | 0xad52 | 0x54d3 | [15:0] | DATA | 0x54d3 | RO |  | Memory data
RAWMEM_DIG_ROM_CMN13_B2_R19 | 0xad53 | 0x803 | [15:0] | DATA | 0x803 | RO |  | Memory data
RAWMEM_DIG_ROM_CMN13_B2_R20 | 0xad54 | 0x14 | [15:0] | DATA | 0x14 | RO |  | Memory data
RAWMEM_DIG_ROM_CMN13_B2_R21 | 0xad55 | 0x50d3 | [15:0] | DATA | 0x50d3 | RO |  | Memory data
RAWMEM_DIG_ROM_CMN13_B2_R22 | 0xad56 | 0x30d4 | [15:0] | DATA | 0x30d4 | RO |  | Memory data
RAWMEM_DIG_ROM_CMN13_B2_R23 | 0xad57 | 0x803 | [15:0] | DATA | 0x803 | RO |  | Memory data
RAWMEM_DIG_ROM_CMN13_B2_R24 | 0xad58 | 0xff | [15:0] | DATA | 0xff | RO |  | Memory data
RAWMEM_DIG_ROM_CMN13_B2_R25 | 0xad59 | 0x543d | [15:0] | DATA | 0x543d | RO |  | Memory data
RAWMEM_DIG_ROM_CMN13_B2_R26 | 0xad5a | 0xb007 | [15:0] | DATA | 0xb007 | RO |  | Memory data
RAWMEM_DIG_ROM_CMN13_B2_R27 | 0xad5b | 0x304d | [15:0] | DATA | 0x304d | RO |  | Memory data
RAWMEM_DIG_ROM_CMN13_B2_R28 | 0xad5c | 0x80f | [15:0] | DATA | 0x80f | RO |  | Memory data
RAWMEM_DIG_ROM_CMN13_B2_R29 | 0xad5d | 0xff00 | [15:0] | DATA | 0xff00 | RO |  | Memory data
RAWMEM_DIG_ROM_CMN13_B2_R30 | 0xad5e | 0x2969 | [15:0] | DATA | 0x2969 | RO |  | Memory data
RAWMEM_DIG_ROM_CMN13_B2_R31 | 0xad5f | 0x80f | [15:0] | DATA | 0x80f | RO |  | Memory data
RAWMEM_DIG_ROM_CMN13_B3_R0 | 0xad60 | 0xffff | [15:0] | DATA | 0xffff | RO |  | Memory data
RAWMEM_DIG_ROM_CMN13_B3_R1 | 0xad61 | 0x6c00 | [15:0] | DATA | 0x6c00 | RO |  | Memory data
RAWMEM_DIG_ROM_CMN13_B3_R2 | 0xad62 | 0x1979 | [15:0] | DATA | 0x1979 | RO |  | Memory data
RAWMEM_DIG_ROM_CMN13_B3_R3 | 0xad63 | 0x418d | [15:0] | DATA | 0x418d | RO |  | Memory data
RAWMEM_DIG_ROM_CMN13_B3_R4 | 0xad64 | 0x54d0 | [15:0] | DATA | 0x54d0 | RO |  | Memory data
RAWMEM_DIG_ROM_CMN13_B3_R5 | 0xad65 | 0xb004 | [15:0] | DATA | 0xb004 | RO |  | Memory data
RAWMEM_DIG_ROM_CMN13_B3_R6 | 0xad66 | 0x311 | [15:0] | DATA | 0x311 | RO |  | Memory data
RAWMEM_DIG_ROM_CMN13_B3_R7 | 0xad67 | 0x0 | [15:0] | DATA | 0x0 | RO |  | Memory data
RAWMEM_DIG_ROM_CMN13_B3_R8 | 0xad68 | 0x800a | [15:0] | DATA | 0x800a | RO |  | Memory data
RAWMEM_DIG_ROM_CMN13_B3_R9 | 0xad69 | 0x50d1 | [15:0] | DATA | 0x50d1 | RO |  | Memory data
RAWMEM_DIG_ROM_CMN13_B3_R10 | 0xad6a | 0x30dc | [15:0] | DATA | 0x30dc | RO |  | Memory data
RAWMEM_DIG_ROM_CMN13_B3_R11 | 0xad6b | 0x800 | [15:0] | DATA | 0x800 | RO |  | Memory data
RAWMEM_DIG_ROM_CMN13_B3_R12 | 0xad6c | 0xff | [15:0] | DATA | 0xff | RO |  | Memory data
RAWMEM_DIG_ROM_CMN13_B3_R13 | 0xad6d | 0x54d0 | [15:0] | DATA | 0x54d0 | RO |  | Memory data
RAWMEM_DIG_ROM_CMN13_B3_R14 | 0xad6e | 0xb003 | [15:0] | DATA | 0xb003 | RO |  | Memory data
RAWMEM_DIG_ROM_CMN13_B3_R15 | 0xad6f | 0x80c | [15:0] | DATA | 0x80c | RO |  | Memory data
RAWMEM_DIG_ROM_CMN13_B3_R16 | 0xad70 | 0xff | [15:0] | DATA | 0xff | RO |  | Memory data
RAWMEM_DIG_ROM_CMN13_B3_R17 | 0xad71 | 0x2311 | [15:0] | DATA | 0x2311 | RO |  | Memory data
RAWMEM_DIG_ROM_CMN13_B3_R18 | 0xad72 | 0x196b | [15:0] | DATA | 0x196b | RO |  | Memory data
RAWMEM_DIG_ROM_CMN13_B3_R19 | 0xad73 | 0x2c17 | [15:0] | DATA | 0x2c17 | RO |  | Memory data
RAWMEM_DIG_ROM_CMN13_B3_R20 | 0xad74 | 0x196d | [15:0] | DATA | 0x196d | RO |  | Memory data
RAWMEM_DIG_ROM_CMN13_B3_R21 | 0xad75 | 0x2c19 | [15:0] | DATA | 0x2c19 | RO |  | Memory data
RAWMEM_DIG_ROM_CMN13_B3_R22 | 0xad76 | 0x196c | [15:0] | DATA | 0x196c | RO |  | Memory data
RAWMEM_DIG_ROM_CMN13_B3_R23 | 0xad77 | 0x2c18 | [15:0] | DATA | 0x2c18 | RO |  | Memory data
RAWMEM_DIG_ROM_CMN13_B3_R24 | 0xad78 | 0x1b11 | [15:0] | DATA | 0x1b11 | RO |  | Memory data
RAWMEM_DIG_ROM_CMN13_B3_R25 | 0xad79 | 0x2c03 | [15:0] | DATA | 0x2c03 | RO |  | Memory data
RAWMEM_DIG_ROM_CMN13_B3_R26 | 0xad7a | 0x801 | [15:0] | DATA | 0x801 | RO |  | Memory data
RAWMEM_DIG_ROM_CMN13_B3_R27 | 0xad7b | 0x80 | [15:0] | DATA | 0x80 | RO |  | Memory data
RAWMEM_DIG_ROM_CMN13_B3_R28 | 0xad7c | 0x80e | [15:0] | DATA | 0x80e | RO |  | Memory data
RAWMEM_DIG_ROM_CMN13_B3_R29 | 0xad7d | 0x1fe0 | [15:0] | DATA | 0x1fe0 | RO |  | Memory data
RAWMEM_DIG_ROM_CMN13_B3_R30 | 0xad7e | 0x196e | [15:0] | DATA | 0x196e | RO |  | Memory data
RAWMEM_DIG_ROM_CMN13_B3_R31 | 0xad7f | 0x80e | [15:0] | DATA | 0x80e | RO |  | Memory data
RAWMEM_DIG_ROM_CMN13_B4_R0 | 0xad80 | 0xffff | [15:0] | DATA | 0xffff | RO |  | Memory data
RAWMEM_DIG_ROM_CMN13_B4_R1 | 0xad81 | 0x30d2 | [15:0] | DATA | 0x30d2 | RO |  | Memory data
RAWMEM_DIG_ROM_CMN13_B4_R2 | 0xad82 | 0x541d | [15:0] | DATA | 0x541d | RO |  | Memory data
RAWMEM_DIG_ROM_CMN13_B4_R3 | 0xad83 | 0xb002 | [15:0] | DATA | 0xb002 | RO |  | Memory data
RAWMEM_DIG_ROM_CMN13_B4_R4 | 0xad84 | 0x5021 | [15:0] | DATA | 0x5021 | RO |  | Memory data
RAWMEM_DIG_ROM_CMN13_B4_R5 | 0xad85 | 0x80f | [15:0] | DATA | 0x80f | RO |  | Memory data
RAWMEM_DIG_ROM_CMN13_B4_R6 | 0xad86 | 0x1fe0 | [15:0] | DATA | 0x1fe0 | RO |  | Memory data
RAWMEM_DIG_ROM_CMN13_B4_R7 | 0xad87 | 0x2c1a | [15:0] | DATA | 0x2c1a | RO |  | Memory data
RAWMEM_DIG_ROM_CMN13_B4_R8 | 0xad88 | 0x80f | [15:0] | DATA | 0x80f | RO |  | Memory data
RAWMEM_DIG_ROM_CMN13_B4_R9 | 0xad89 | 0xffff | [15:0] | DATA | 0xffff | RO |  | Memory data
RAWMEM_DIG_ROM_CMN13_B4_R10 | 0xad8a | 0x196f | [15:0] | DATA | 0x196f | RO |  | Memory data
RAWMEM_DIG_ROM_CMN13_B4_R11 | 0xad8b | 0x2c1d | [15:0] | DATA | 0x2c1d | RO |  | Memory data
RAWMEM_DIG_ROM_CMN13_B4_R12 | 0xad8c | 0x80f | [15:0] | DATA | 0x80f | RO |  | Memory data
RAWMEM_DIG_ROM_CMN13_B4_R13 | 0xad8d | 0xffff | [15:0] | DATA | 0xffff | RO |  | Memory data
RAWMEM_DIG_ROM_CMN13_B4_R14 | 0xad8e | 0x34d | [15:0] | DATA | 0x34d | RO |  | Memory data
RAWMEM_DIG_ROM_CMN13_B4_R15 | 0xad8f | 0x0 | [15:0] | DATA | 0x0 | RO |  | Memory data
RAWMEM_DIG_ROM_CMN13_B4_R16 | 0xad90 | 0x80f | [15:0] | DATA | 0x80f | RO |  | Memory data
RAWMEM_DIG_ROM_CMN13_B4_R17 | 0xad91 | 0xffff | [15:0] | DATA | 0xffff | RO |  | Memory data
RAWMEM_DIG_ROM_CMN13_B4_R18 | 0xad92 | 0x41b | [15:0] | DATA | 0x41b | RO |  | Memory data
RAWMEM_DIG_ROM_CMN13_B4_R19 | 0xad93 | 0x1 | [15:0] | DATA | 0x1 | RO |  | Memory data
RAWMEM_DIG_ROM_CMN13_B4_R20 | 0xad94 | 0x16a | [15:0] | DATA | 0x16a | RO |  | Memory data
RAWMEM_DIG_ROM_CMN13_B4_R21 | 0xad95 | 0x1f | [15:0] | DATA | 0x1f | RO |  | Memory data
RAWMEM_DIG_ROM_CMN13_B4_R22 | 0xad96 | 0x310 | [15:0] | DATA | 0x310 | RO |  | Memory data
RAWMEM_DIG_ROM_CMN13_B4_R23 | 0xad97 | 0x1 | [15:0] | DATA | 0x1 | RO |  | Memory data
RAWMEM_DIG_ROM_CMN13_B4_R24 | 0xad98 | 0x1b46 | [15:0] | DATA | 0x1b46 | RO |  | Memory data
RAWMEM_DIG_ROM_CMN13_B4_R25 | 0xad99 | 0xa002 | [15:0] | DATA | 0xa002 | RO |  | Memory data
RAWMEM_DIG_ROM_CMN13_B4_R26 | 0xad9a | 0x8ffe | [15:0] | DATA | 0x8ffe | RO |  | Memory data
RAWMEM_DIG_ROM_CMN13_B4_R27 | 0xad9b | 0x310 | [15:0] | DATA | 0x310 | RO |  | Memory data
RAWMEM_DIG_ROM_CMN13_B4_R28 | 0xad9c | 0x0 | [15:0] | DATA | 0x0 | RO |  | Memory data
RAWMEM_DIG_ROM_CMN13_B4_R29 | 0xad9d | 0x34c | [15:0] | DATA | 0x34c | RO |  | Memory data
RAWMEM_DIG_ROM_CMN13_B4_R30 | 0xad9e | 0x1 | [15:0] | DATA | 0x1 | RO |  | Memory data
RAWMEM_DIG_ROM_CMN13_B4_R31 | 0xad9f | 0x9009 | [15:0] | DATA | 0x9009 | RO |  | Memory data
RAWMEM_DIG_ROM_CMN13_B5_R0 | 0xada0 | 0x1b2b | [15:0] | DATA | 0x1b2b | RO |  | Memory data
RAWMEM_DIG_ROM_CMN13_B5_R1 | 0xada1 | 0xa008 | [15:0] | DATA | 0xa008 | RO |  | Memory data
RAWMEM_DIG_ROM_CMN13_B5_R2 | 0xada2 | 0x1d19 | [15:0] | DATA | 0x1d19 | RO |  | Memory data
RAWMEM_DIG_ROM_CMN13_B5_R3 | 0xada3 | 0x2969 | [15:0] | DATA | 0x2969 | RO |  | Memory data
RAWMEM_DIG_ROM_CMN13_B5_R4 | 0xada4 | 0x6c00 | [15:0] | DATA | 0x6c00 | RO |  | Memory data
RAWMEM_DIG_ROM_CMN13_B5_R5 | 0xada5 | 0x1179 | [15:0] | DATA | 0x1179 | RO |  | Memory data
RAWMEM_DIG_ROM_CMN13_B5_R6 | 0xada6 | 0x2408 | [15:0] | DATA | 0x2408 | RO |  | Memory data
RAWMEM_DIG_ROM_CMN13_B5_R7 | 0xada7 | 0x418c | [15:0] | DATA | 0x418c | RO |  | Memory data
RAWMEM_DIG_ROM_CMN13_B5_R8 | 0xada8 | 0x2407 | [15:0] | DATA | 0x2407 | RO |  | Memory data
RAWMEM_DIG_ROM_CMN13_B5_R9 | 0xada9 | 0x900a | [15:0] | DATA | 0x900a | RO |  | Memory data
RAWMEM_DIG_ROM_CMN13_B5_R10 | 0xadaa | 0x80e | [15:0] | DATA | 0x80e | RO |  | Memory data
RAWMEM_DIG_ROM_CMN13_B5_R11 | 0xadab | 0x4001 | [15:0] | DATA | 0x4001 | RO |  | Memory data
RAWMEM_DIG_ROM_CMN13_B5_R12 | 0xadac | 0x1b09 | [15:0] | DATA | 0x1b09 | RO |  | Memory data
RAWMEM_DIG_ROM_CMN13_B5_R13 | 0xadad | 0xafff | [15:0] | DATA | 0xafff | RO |  | Memory data
RAWMEM_DIG_ROM_CMN13_B5_R14 | 0xadae | 0x80e | [15:0] | DATA | 0x80e | RO |  | Memory data
RAWMEM_DIG_ROM_CMN13_B5_R15 | 0xadaf | 0x1 | [15:0] | DATA | 0x1 | RO |  | Memory data
RAWMEM_DIG_ROM_CMN13_B5_R16 | 0xadb0 | 0x1b0f | [15:0] | DATA | 0x1b0f | RO |  | Memory data
RAWMEM_DIG_ROM_CMN13_B5_R17 | 0xadb1 | 0xafff | [15:0] | DATA | 0xafff | RO |  | Memory data
RAWMEM_DIG_ROM_CMN13_B5_R18 | 0xadb2 | 0x80e | [15:0] | DATA | 0x80e | RO |  | Memory data
RAWMEM_DIG_ROM_CMN13_B5_R19 | 0xadb3 | 0xffff | [15:0] | DATA | 0xffff | RO |  | Memory data
RAWMEM_DIG_ROM_CMN13_B5_R20 | 0xadb4 | 0x19b5 | [15:0] | DATA | 0x19b5 | RO |  | Memory data
RAWMEM_DIG_ROM_CMN13_B5_R21 | 0xadb5 | 0x30d4 | [15:0] | DATA | 0x30d4 | RO |  | Memory data
RAWMEM_DIG_ROM_CMN13_B5_R22 | 0xadb6 | 0x805 | [15:0] | DATA | 0x805 | RO |  | Memory data
RAWMEM_DIG_ROM_CMN13_B5_R23 | 0xadb7 | 0x177 | [15:0] | DATA | 0x177 | RO |  | Memory data
RAWMEM_DIG_ROM_CMN13_B5_R24 | 0xadb8 | 0x5454 | [15:0] | DATA | 0x5454 | RO |  | Memory data
RAWMEM_DIG_ROM_CMN13_B5_R25 | 0xadb9 | 0xa002 | [15:0] | DATA | 0xa002 | RO |  | Memory data
RAWMEM_DIG_ROM_CMN13_B5_R26 | 0xadba | 0x8039 | [15:0] | DATA | 0x8039 | RO |  | Memory data
RAWMEM_DIG_ROM_CMN13_B5_R27 | 0xadbb | 0x805 | [15:0] | DATA | 0x805 | RO |  | Memory data
RAWMEM_DIG_ROM_CMN13_B5_R28 | 0xadbc | 0x177 | [15:0] | DATA | 0x177 | RO |  | Memory data
RAWMEM_DIG_ROM_CMN13_B5_R29 | 0xadbd | 0x5454 | [15:0] | DATA | 0x5454 | RO |  | Memory data
RAWMEM_DIG_ROM_CMN13_B5_R30 | 0xadbe | 0xa002 | [15:0] | DATA | 0xa002 | RO |  | Memory data
RAWMEM_DIG_ROM_CMN13_B5_R31 | 0xadbf | 0x802c | [15:0] | DATA | 0x802c | RO |  | Memory data
RAWMEM_DIG_ROM_CMN13_B6_R0 | 0xadc0 | 0x1b0 | [15:0] | DATA | 0x1b0 | RO |  | Memory data
RAWMEM_DIG_ROM_CMN13_B6_R1 | 0xadc1 | 0x1 | [15:0] | DATA | 0x1 | RO |  | Memory data
RAWMEM_DIG_ROM_CMN13_B6_R2 | 0xadc2 | 0x1c0b | [15:0] | DATA | 0x1c0b | RO |  | Memory data
RAWMEM_DIG_ROM_CMN13_B6_R3 | 0xadc3 | 0x29af | [15:0] | DATA | 0x29af | RO |  | Memory data
RAWMEM_DIG_ROM_CMN13_B6_R4 | 0xadc4 | 0x1b1 | [15:0] | DATA | 0x1b1 | RO |  | Memory data
RAWMEM_DIG_ROM_CMN13_B6_R5 | 0xadc5 | 0x10 | [15:0] | DATA | 0x10 | RO |  | Memory data
RAWMEM_DIG_ROM_CMN13_B6_R6 | 0xadc6 | 0x1b8 | [15:0] | DATA | 0x1b8 | RO |  | Memory data
RAWMEM_DIG_ROM_CMN13_B6_R7 | 0xadc7 | 0x1 | [15:0] | DATA | 0x1 | RO |  | Memory data
RAWMEM_DIG_ROM_CMN13_B6_R8 | 0xadc8 | 0x1c0d | [15:0] | DATA | 0x1c0d | RO |  | Memory data
RAWMEM_DIG_ROM_CMN13_B6_R9 | 0xadc9 | 0x29af | [15:0] | DATA | 0x29af | RO |  | Memory data
RAWMEM_DIG_ROM_CMN13_B6_R10 | 0xadca | 0x1b1 | [15:0] | DATA | 0x1b1 | RO |  | Memory data
RAWMEM_DIG_ROM_CMN13_B6_R11 | 0xadcb | 0x11 | [15:0] | DATA | 0x11 | RO |  | Memory data
RAWMEM_DIG_ROM_CMN13_B6_R12 | 0xadcc | 0x1b8 | [15:0] | DATA | 0x1b8 | RO |  | Memory data
RAWMEM_DIG_ROM_CMN13_B6_R13 | 0xadcd | 0x1 | [15:0] | DATA | 0x1 | RO |  | Memory data
RAWMEM_DIG_ROM_CMN13_B6_R14 | 0xadce | 0x1b0 | [15:0] | DATA | 0x1b0 | RO |  | Memory data
RAWMEM_DIG_ROM_CMN13_B6_R15 | 0xadcf | 0x0 | [15:0] | DATA | 0x0 | RO |  | Memory data
RAWMEM_DIG_ROM_CMN13_B6_R16 | 0xadd0 | 0x805 | [15:0] | DATA | 0x805 | RO |  | Memory data
RAWMEM_DIG_ROM_CMN13_B6_R17 | 0xadd1 | 0x155 | [15:0] | DATA | 0x155 | RO |  | Memory data
RAWMEM_DIG_ROM_CMN13_B6_R18 | 0xadd2 | 0x5454 | [15:0] | DATA | 0x5454 | RO |  | Memory data
RAWMEM_DIG_ROM_CMN13_B6_R19 | 0xadd3 | 0xa002 | [15:0] | DATA | 0xa002 | RO |  | Memory data
RAWMEM_DIG_ROM_CMN13_B6_R20 | 0xadd4 | 0x8015 | [15:0] | DATA | 0x8015 | RO |  | Memory data
RAWMEM_DIG_ROM_CMN13_B6_R21 | 0xadd5 | 0x805 | [15:0] | DATA | 0x805 | RO |  | Memory data
RAWMEM_DIG_ROM_CMN13_B6_R22 | 0xadd6 | 0x144 | [15:0] | DATA | 0x144 | RO |  | Memory data
RAWMEM_DIG_ROM_CMN13_B6_R23 | 0xadd7 | 0x5454 | [15:0] | DATA | 0x5454 | RO |  | Memory data
RAWMEM_DIG_ROM_CMN13_B6_R24 | 0xadd8 | 0xa002 | [15:0] | DATA | 0xa002 | RO |  | Memory data
RAWMEM_DIG_ROM_CMN13_B6_R25 | 0xadd9 | 0x800e | [15:0] | DATA | 0x800e | RO |  | Memory data
RAWMEM_DIG_ROM_CMN13_B6_R26 | 0xadda | 0x805 | [15:0] | DATA | 0x805 | RO |  | Memory data
RAWMEM_DIG_ROM_CMN13_B6_R27 | 0xaddb | 0x1cc | [15:0] | DATA | 0x1cc | RO |  | Memory data
RAWMEM_DIG_ROM_CMN13_B6_R28 | 0xaddc | 0x5454 | [15:0] | DATA | 0x5454 | RO |  | Memory data
RAWMEM_DIG_ROM_CMN13_B6_R29 | 0xaddd | 0xa002 | [15:0] | DATA | 0xa002 | RO |  | Memory data
RAWMEM_DIG_ROM_CMN13_B6_R30 | 0xadde | 0x8007 | [15:0] | DATA | 0x8007 | RO |  | Memory data
RAWMEM_DIG_ROM_CMN13_B6_R31 | 0xaddf | 0x805 | [15:0] | DATA | 0x805 | RO |  | Memory data
RAWMEM_DIG_ROM_CMN13_B7_R0 | 0xade0 | 0x1ee | [15:0] | DATA | 0x1ee | RO |  | Memory data
RAWMEM_DIG_ROM_CMN13_B7_R1 | 0xade1 | 0x5454 | [15:0] | DATA | 0x5454 | RO |  | Memory data
RAWMEM_DIG_ROM_CMN13_B7_R2 | 0xade2 | 0xa009 | [15:0] | DATA | 0xa009 | RO |  | Memory data
RAWMEM_DIG_ROM_CMN13_B7_R3 | 0xade3 | 0x1b5 | [15:0] | DATA | 0x1b5 | RO |  | Memory data
RAWMEM_DIG_ROM_CMN13_B7_R4 | 0xade4 | 0x1ee | [15:0] | DATA | 0x1ee | RO |  | Memory data
RAWMEM_DIG_ROM_CMN13_B7_R5 | 0xade5 | 0x1b5 | [15:0] | DATA | 0x1b5 | RO |  | Memory data
RAWMEM_DIG_ROM_CMN13_B7_R6 | 0xade6 | 0x1cc | [15:0] | DATA | 0x1cc | RO |  | Memory data
RAWMEM_DIG_ROM_CMN13_B7_R7 | 0xade7 | 0x1b5 | [15:0] | DATA | 0x1b5 | RO |  | Memory data
RAWMEM_DIG_ROM_CMN13_B7_R8 | 0xade8 | 0x144 | [15:0] | DATA | 0x144 | RO |  | Memory data
RAWMEM_DIG_ROM_CMN13_B7_R9 | 0xade9 | 0x1b5 | [15:0] | DATA | 0x1b5 | RO |  | Memory data
RAWMEM_DIG_ROM_CMN13_B7_R10 | 0xadea | 0x155 | [15:0] | DATA | 0x155 | RO |  | Memory data
RAWMEM_DIG_ROM_CMN13_B7_R11 | 0xadeb | 0x1b5 | [15:0] | DATA | 0x1b5 | RO |  | Memory data
RAWMEM_DIG_ROM_CMN13_B7_R12 | 0xadec | 0x177 | [15:0] | DATA | 0x177 | RO |  | Memory data
RAWMEM_DIG_ROM_CMN13_B7_R13 | 0xaded | 0x175 | [15:0] | DATA | 0x175 | RO |  | Memory data
RAWMEM_DIG_ROM_CMN13_B7_R14 | 0xadee | 0x177 | [15:0] | DATA | 0x177 | RO |  | Memory data
RAWMEM_DIG_ROM_CMN13_B7_R15 | 0xadef | 0x176 | [15:0] | DATA | 0x176 | RO |  | Memory data
RAWMEM_DIG_ROM_CMN13_B7_R16 | 0xadf0 | 0x177 | [15:0] | DATA | 0x177 | RO |  | Memory data
RAWMEM_DIG_ROM_CMN13_B7_R17 | 0xadf1 | 0x1b5 | [15:0] | DATA | 0x1b5 | RO |  | Memory data
RAWMEM_DIG_ROM_CMN13_B7_R18 | 0xadf2 | 0x177 | [15:0] | DATA | 0x177 | RO |  | Memory data
RAWMEM_DIG_ROM_CMN13_B7_R19 | 0xadf3 | 0x80f | [15:0] | DATA | 0x80f | RO |  | Memory data
RAWMEM_DIG_ROM_CMN13_B7_R20 | 0xadf4 | 0x3 | [15:0] | DATA | 0x3 | RO |  | Memory data
RAWMEM_DIG_ROM_CMN13_B7_R21 | 0xadf5 | 0x1f5 | [15:0] | DATA | 0x1f5 | RO |  | Memory data
RAWMEM_DIG_ROM_CMN13_B7_R22 | 0xadf6 | 0x0 | [15:0] | DATA | 0x0 | RO |  | Memory data
RAWMEM_DIG_ROM_CMN13_B7_R23 | 0xadf7 | 0x80f | [15:0] | DATA | 0x80f | RO |  | Memory data
RAWMEM_DIG_ROM_CMN13_B7_R24 | 0xadf8 | 0xffff | [15:0] | DATA | 0xffff | RO |  | Memory data
RAWMEM_DIG_ROM_CMN13_B7_R25 | 0xadf9 | 0x900a | [15:0] | DATA | 0x900a | RO |  | Memory data
RAWMEM_DIG_ROM_CMN13_B7_R26 | 0xadfa | 0x5644 | [15:0] | DATA | 0x5644 | RO |  | Memory data
RAWMEM_DIG_ROM_CMN13_B7_R27 | 0xadfb | 0x3210 | [15:0] | DATA | 0x3210 | RO |  | Memory data
RAWMEM_DIG_ROM_CMN13_B7_R28 | 0xadfc | 0x80b | [15:0] | DATA | 0x80b | RO |  | Memory data
RAWMEM_DIG_ROM_CMN13_B7_R29 | 0xadfd | 0xdff | [15:0] | DATA | 0xdff | RO |  | Memory data
RAWMEM_DIG_ROM_CMN13_B7_R30 | 0xadfe | 0x9003 | [15:0] | DATA | 0x9003 | RO |  | Memory data
RAWMEM_DIG_ROM_CMN13_B7_R31 | 0xadff | 0x6674 | [15:0] | DATA | 0x6674 | RO |  | Memory data
RAWMEM_DIG_ROM_CMN14_B0_R0 | 0xae00 | 0x80e | [15:0] | DATA | 0x80e | RO |  | Memory data
RAWMEM_DIG_ROM_CMN14_B0_R1 | 0xae01 | 0x7f80 | [15:0] | DATA | 0x7f80 | RO |  | Memory data
RAWMEM_DIG_ROM_CMN14_B0_R2 | 0xae02 | 0x1986 | [15:0] | DATA | 0x1986 | RO |  | Memory data
RAWMEM_DIG_ROM_CMN14_B0_R3 | 0xae03 | 0x30d2 | [15:0] | DATA | 0x30d2 | RO |  | Memory data
RAWMEM_DIG_ROM_CMN14_B0_R4 | 0xae04 | 0x80e | [15:0] | DATA | 0x80e | RO |  | Memory data
RAWMEM_DIG_ROM_CMN14_B0_R5 | 0xae05 | 0xffff | [15:0] | DATA | 0xffff | RO |  | Memory data
RAWMEM_DIG_ROM_CMN14_B0_R6 | 0xae06 | 0x30cd | [15:0] | DATA | 0x30cd | RO |  | Memory data
RAWMEM_DIG_ROM_CMN14_B0_R7 | 0xae07 | 0x41fd | [15:0] | DATA | 0x41fd | RO |  | Memory data
RAWMEM_DIG_ROM_CMN14_B0_R8 | 0xae08 | 0xa004 | [15:0] | DATA | 0xa004 | RO |  | Memory data
RAWMEM_DIG_ROM_CMN14_B0_R9 | 0xae09 | 0x542c | [15:0] | DATA | 0x542c | RO |  | Memory data
RAWMEM_DIG_ROM_CMN14_B0_R10 | 0xae0a | 0xd01e | [15:0] | DATA | 0xd01e | RO |  | Memory data
RAWMEM_DIG_ROM_CMN14_B0_R11 | 0xae0b | 0x8002 | [15:0] | DATA | 0x8002 | RO |  | Memory data
RAWMEM_DIG_ROM_CMN14_B0_R12 | 0xae0c | 0x50c2 | [15:0] | DATA | 0x50c2 | RO |  | Memory data
RAWMEM_DIG_ROM_CMN14_B0_R13 | 0xae0d | 0x80e | [15:0] | DATA | 0x80e | RO |  | Memory data
RAWMEM_DIG_ROM_CMN14_B0_R14 | 0xae0e | 0xff | [15:0] | DATA | 0xff | RO |  | Memory data
RAWMEM_DIG_ROM_CMN14_B0_R15 | 0xae0f | 0x3212 | [15:0] | DATA | 0x3212 | RO |  | Memory data
RAWMEM_DIG_ROM_CMN14_B0_R16 | 0xae10 | 0x80e | [15:0] | DATA | 0x80e | RO |  | Memory data
RAWMEM_DIG_ROM_CMN14_B0_R17 | 0xae11 | 0xffff | [15:0] | DATA | 0xffff | RO |  | Memory data
RAWMEM_DIG_ROM_CMN14_B0_R18 | 0xae12 | 0x41fd | [15:0] | DATA | 0x41fd | RO |  | Memory data
RAWMEM_DIG_ROM_CMN14_B0_R19 | 0xae13 | 0xc008 | [15:0] | DATA | 0xc008 | RO |  | Memory data
RAWMEM_DIG_ROM_CMN14_B0_R20 | 0xae14 | 0x5e11 | [15:0] | DATA | 0x5e11 | RO |  | Memory data
RAWMEM_DIG_ROM_CMN14_B0_R21 | 0xae15 | 0x30dc | [15:0] | DATA | 0x30dc | RO |  | Memory data
RAWMEM_DIG_ROM_CMN14_B0_R22 | 0xae16 | 0x5c12 | [15:0] | DATA | 0x5c12 | RO |  | Memory data
RAWMEM_DIG_ROM_CMN14_B0_R23 | 0xae17 | 0xb00d | [15:0] | DATA | 0xb00d | RO |  | Memory data
RAWMEM_DIG_ROM_CMN14_B0_R24 | 0xae18 | 0x3101 | [15:0] | DATA | 0x3101 | RO |  | Memory data
RAWMEM_DIG_ROM_CMN14_B0_R25 | 0xae19 | 0x300c | [15:0] | DATA | 0x300c | RO |  | Memory data
RAWMEM_DIG_ROM_CMN14_B0_R26 | 0xae1a | 0x800a | [15:0] | DATA | 0x800a | RO |  | Memory data
RAWMEM_DIG_ROM_CMN14_B0_R27 | 0xae1b | 0x5a11 | [15:0] | DATA | 0x5a11 | RO |  | Memory data
RAWMEM_DIG_ROM_CMN14_B0_R28 | 0xae1c | 0x30dc | [15:0] | DATA | 0x30dc | RO |  | Memory data
RAWMEM_DIG_ROM_CMN14_B0_R29 | 0xae1d | 0x5812 | [15:0] | DATA | 0x5812 | RO |  | Memory data
RAWMEM_DIG_ROM_CMN14_B0_R30 | 0xae1e | 0x80d | [15:0] | DATA | 0x80d | RO |  | Memory data
RAWMEM_DIG_ROM_CMN14_B0_R31 | 0xae1f | 0xff | [15:0] | DATA | 0xff | RO |  | Memory data
RAWMEM_DIG_ROM_CMN14_B1_R0 | 0xae20 | 0x542d | [15:0] | DATA | 0x542d | RO |  | Memory data
RAWMEM_DIG_ROM_CMN14_B1_R1 | 0xae21 | 0xb003 | [15:0] | DATA | 0xb003 | RO |  | Memory data
RAWMEM_DIG_ROM_CMN14_B1_R2 | 0xae22 | 0x3101 | [15:0] | DATA | 0x3101 | RO |  | Memory data
RAWMEM_DIG_ROM_CMN14_B1_R3 | 0xae23 | 0x300c | [15:0] | DATA | 0x300c | RO |  | Memory data
RAWMEM_DIG_ROM_CMN14_B1_R4 | 0xae24 | 0x30c0 | [15:0] | DATA | 0x30c0 | RO |  | Memory data
RAWMEM_DIG_ROM_CMN14_B1_R5 | 0xae25 | 0x80b | [15:0] | DATA | 0x80b | RO |  | Memory data
RAWMEM_DIG_ROM_CMN14_B1_R6 | 0xae26 | 0xe28 | [15:0] | DATA | 0xe28 | RO |  | Memory data
RAWMEM_DIG_ROM_CMN14_B1_R7 | 0xae27 | 0x9003 | [15:0] | DATA | 0x9003 | RO |  | Memory data
RAWMEM_DIG_ROM_CMN14_B1_R8 | 0xae28 | 0x1b0 | [15:0] | DATA | 0x1b0 | RO |  | Memory data
RAWMEM_DIG_ROM_CMN14_B1_R9 | 0xae29 | 0x0 | [15:0] | DATA | 0x0 | RO |  | Memory data
RAWMEM_DIG_ROM_CMN14_B1_R10 | 0xae2a | 0x900a | [15:0] | DATA | 0x900a | RO |  | Memory data
RAWMEM_DIG_ROM_CMN14_B1_R11 | 0xae2b | 0x1d1f | [15:0] | DATA | 0x1d1f | RO |  | Memory data
RAWMEM_DIG_ROM_CMN14_B1_R12 | 0xae2c | 0xc079 | [15:0] | DATA | 0xc079 | RO |  | Memory data
RAWMEM_DIG_ROM_CMN14_B1_R13 | 0xae2d | 0x80e | [15:0] | DATA | 0x80e | RO |  | Memory data
RAWMEM_DIG_ROM_CMN14_B1_R14 | 0xae2e | 0x100 | [15:0] | DATA | 0x100 | RO |  | Memory data
RAWMEM_DIG_ROM_CMN14_B1_R15 | 0xae2f | 0x1b38 | [15:0] | DATA | 0x1b38 | RO |  | Memory data
RAWMEM_DIG_ROM_CMN14_B1_R16 | 0xae30 | 0x80e | [15:0] | DATA | 0x80e | RO |  | Memory data
RAWMEM_DIG_ROM_CMN14_B1_R17 | 0xae31 | 0xffff | [15:0] | DATA | 0xffff | RO |  | Memory data
RAWMEM_DIG_ROM_CMN14_B1_R18 | 0xae32 | 0xa073 | [15:0] | DATA | 0xa073 | RO |  | Memory data
RAWMEM_DIG_ROM_CMN14_B1_R19 | 0xae33 | 0x80e | [15:0] | DATA | 0x80e | RO |  | Memory data
RAWMEM_DIG_ROM_CMN14_B1_R20 | 0xae34 | 0x300 | [15:0] | DATA | 0x300 | RO |  | Memory data
RAWMEM_DIG_ROM_CMN14_B1_R21 | 0xae35 | 0x1b02 | [15:0] | DATA | 0x1b02 | RO |  | Memory data
RAWMEM_DIG_ROM_CMN14_B1_R22 | 0xae36 | 0x80e | [15:0] | DATA | 0x80e | RO |  | Memory data
RAWMEM_DIG_ROM_CMN14_B1_R23 | 0xae37 | 0xffff | [15:0] | DATA | 0xffff | RO |  | Memory data
RAWMEM_DIG_ROM_CMN14_B1_R24 | 0xae38 | 0xa06d | [15:0] | DATA | 0xa06d | RO |  | Memory data
RAWMEM_DIG_ROM_CMN14_B1_R25 | 0xae39 | 0x80e | [15:0] | DATA | 0x80e | RO |  | Memory data
RAWMEM_DIG_ROM_CMN14_B1_R26 | 0xae3a | 0x1 | [15:0] | DATA | 0x1 | RO |  | Memory data
RAWMEM_DIG_ROM_CMN14_B1_R27 | 0xae3b | 0x1b82 | [15:0] | DATA | 0x1b82 | RO |  | Memory data
RAWMEM_DIG_ROM_CMN14_B1_R28 | 0xae3c | 0x80e | [15:0] | DATA | 0x80e | RO |  | Memory data
RAWMEM_DIG_ROM_CMN14_B1_R29 | 0xae3d | 0xffff | [15:0] | DATA | 0xffff | RO |  | Memory data
RAWMEM_DIG_ROM_CMN14_B1_R30 | 0xae3e | 0xc067 | [15:0] | DATA | 0xc067 | RO |  | Memory data
RAWMEM_DIG_ROM_CMN14_B1_R31 | 0xae3f | 0x1d1a | [15:0] | DATA | 0x1d1a | RO |  | Memory data
RAWMEM_DIG_ROM_CMN14_B2_R0 | 0xae40 | 0x180 | [15:0] | DATA | 0x180 | RO |  | Memory data
RAWMEM_DIG_ROM_CMN14_B2_R1 | 0xae41 | 0x270f | [15:0] | DATA | 0x270f | RO |  | Memory data
RAWMEM_DIG_ROM_CMN14_B2_R2 | 0xae42 | 0x181 | [15:0] | DATA | 0x181 | RO |  | Memory data
RAWMEM_DIG_ROM_CMN14_B2_R3 | 0xae43 | 0x1 | [15:0] | DATA | 0x1 | RO |  | Memory data
RAWMEM_DIG_ROM_CMN14_B2_R4 | 0xae44 | 0x182 | [15:0] | DATA | 0x182 | RO |  | Memory data
RAWMEM_DIG_ROM_CMN14_B2_R5 | 0xae45 | 0x0 | [15:0] | DATA | 0x0 | RO |  | Memory data
RAWMEM_DIG_ROM_CMN14_B2_R6 | 0xae46 | 0x190 | [15:0] | DATA | 0x190 | RO |  | Memory data
RAWMEM_DIG_ROM_CMN14_B2_R7 | 0xae47 | 0x0 | [15:0] | DATA | 0x0 | RO |  | Memory data
RAWMEM_DIG_ROM_CMN14_B2_R8 | 0xae48 | 0x18f | [15:0] | DATA | 0x18f | RO |  | Memory data
RAWMEM_DIG_ROM_CMN14_B2_R9 | 0xae49 | 0x0 | [15:0] | DATA | 0x0 | RO |  | Memory data
RAWMEM_DIG_ROM_CMN14_B2_R10 | 0xae4a | 0x183 | [15:0] | DATA | 0x183 | RO |  | Memory data
RAWMEM_DIG_ROM_CMN14_B2_R11 | 0xae4b | 0x0 | [15:0] | DATA | 0x0 | RO |  | Memory data
RAWMEM_DIG_ROM_CMN14_B2_R12 | 0xae4c | 0x191 | [15:0] | DATA | 0x191 | RO |  | Memory data
RAWMEM_DIG_ROM_CMN14_B2_R13 | 0xae4d | 0x0 | [15:0] | DATA | 0x0 | RO |  | Memory data
RAWMEM_DIG_ROM_CMN14_B2_R14 | 0xae4e | 0x192 | [15:0] | DATA | 0x192 | RO |  | Memory data
RAWMEM_DIG_ROM_CMN14_B2_R15 | 0xae4f | 0x0 | [15:0] | DATA | 0x0 | RO |  | Memory data
RAWMEM_DIG_ROM_CMN14_B2_R16 | 0xae50 | 0x184 | [15:0] | DATA | 0x184 | RO |  | Memory data
RAWMEM_DIG_ROM_CMN14_B2_R17 | 0xae51 | 0x5c00 | [15:0] | DATA | 0x5c00 | RO |  | Memory data
RAWMEM_DIG_ROM_CMN14_B2_R18 | 0xae52 | 0x185 | [15:0] | DATA | 0x185 | RO |  | Memory data
RAWMEM_DIG_ROM_CMN14_B2_R19 | 0xae53 | 0x47e | [15:0] | DATA | 0x47e | RO |  | Memory data
RAWMEM_DIG_ROM_CMN14_B2_R20 | 0xae54 | 0x18e | [15:0] | DATA | 0x18e | RO |  | Memory data
RAWMEM_DIG_ROM_CMN14_B2_R21 | 0xae55 | 0x8 | [15:0] | DATA | 0x8 | RO |  | Memory data
RAWMEM_DIG_ROM_CMN14_B2_R22 | 0xae56 | 0xc04d | [15:0] | DATA | 0xc04d | RO |  | Memory data
RAWMEM_DIG_ROM_CMN14_B2_R23 | 0xae57 | 0x80f | [15:0] | DATA | 0x80f | RO |  | Memory data
RAWMEM_DIG_ROM_CMN14_B2_R24 | 0xae58 | 0x18 | [15:0] | DATA | 0x18 | RO |  | Memory data
RAWMEM_DIG_ROM_CMN14_B2_R25 | 0xae59 | 0x1c2 | [15:0] | DATA | 0x1c2 | RO |  | Memory data
RAWMEM_DIG_ROM_CMN14_B2_R26 | 0xae5a | 0x3 | [15:0] | DATA | 0x3 | RO |  | Memory data
RAWMEM_DIG_ROM_CMN14_B2_R27 | 0xae5b | 0x80f | [15:0] | DATA | 0x80f | RO |  | Memory data
RAWMEM_DIG_ROM_CMN14_B2_R28 | 0xae5c | 0xffff | [15:0] | DATA | 0xffff | RO |  | Memory data
RAWMEM_DIG_ROM_CMN14_B2_R29 | 0xae5d | 0x80e | [15:0] | DATA | 0x80e | RO |  | Memory data
RAWMEM_DIG_ROM_CMN14_B2_R30 | 0xae5e | 0xfff8 | [15:0] | DATA | 0xfff8 | RO |  | Memory data
RAWMEM_DIG_ROM_CMN14_B2_R31 | 0xae5f | 0x1930 | [15:0] | DATA | 0x1930 | RO |  | Memory data
RAWMEM_DIG_ROM_CMN14_B3_R0 | 0xae60 | 0x80e | [15:0] | DATA | 0x80e | RO |  | Memory data
RAWMEM_DIG_ROM_CMN14_B3_R1 | 0xae61 | 0xffff | [15:0] | DATA | 0xffff | RO |  | Memory data
RAWMEM_DIG_ROM_CMN14_B3_R2 | 0xae62 | 0x403d | [15:0] | DATA | 0x403d | RO |  | Memory data
RAWMEM_DIG_ROM_CMN14_B3_R3 | 0xae63 | 0x2d00 | [15:0] | DATA | 0x2d00 | RO |  | Memory data
RAWMEM_DIG_ROM_CMN14_B3_R4 | 0xae64 | 0x436 | [15:0] | DATA | 0x436 | RO |  | Memory data
RAWMEM_DIG_ROM_CMN14_B3_R5 | 0xae65 | 0x0 | [15:0] | DATA | 0x0 | RO |  | Memory data
RAWMEM_DIG_ROM_CMN14_B3_R6 | 0xae66 | 0x439 | [15:0] | DATA | 0x439 | RO |  | Memory data
RAWMEM_DIG_ROM_CMN14_B3_R7 | 0xae67 | 0x1 | [15:0] | DATA | 0x1 | RO |  | Memory data
RAWMEM_DIG_ROM_CMN14_B3_R8 | 0xae68 | 0x1b1 | [15:0] | DATA | 0x1b1 | RO |  | Memory data
RAWMEM_DIG_ROM_CMN14_B3_R9 | 0xae69 | 0x0 | [15:0] | DATA | 0x0 | RO |  | Memory data
RAWMEM_DIG_ROM_CMN14_B3_R10 | 0xae6a | 0x1ae | [15:0] | DATA | 0x1ae | RO |  | Memory data
RAWMEM_DIG_ROM_CMN14_B3_R11 | 0xae6b | 0x0 | [15:0] | DATA | 0x0 | RO |  | Memory data
RAWMEM_DIG_ROM_CMN14_B3_R12 | 0xae6c | 0x1b4 | [15:0] | DATA | 0x1b4 | RO |  | Memory data
RAWMEM_DIG_ROM_CMN14_B3_R13 | 0xae6d | 0x0 | [15:0] | DATA | 0x0 | RO |  | Memory data
RAWMEM_DIG_ROM_CMN14_B3_R14 | 0xae6e | 0x1b7 | [15:0] | DATA | 0x1b7 | RO |  | Memory data
RAWMEM_DIG_ROM_CMN14_B3_R15 | 0xae6f | 0x0 | [15:0] | DATA | 0x0 | RO |  | Memory data
RAWMEM_DIG_ROM_CMN14_B3_R16 | 0xae70 | 0x800 | [15:0] | DATA | 0x800 | RO |  | Memory data
RAWMEM_DIG_ROM_CMN14_B3_R17 | 0xae71 | 0x208 | [15:0] | DATA | 0x208 | RO |  | Memory data
RAWMEM_DIG_ROM_CMN14_B3_R18 | 0xae72 | 0x54dd | [15:0] | DATA | 0x54dd | RO |  | Memory data
RAWMEM_DIG_ROM_CMN14_B3_R19 | 0xae73 | 0xf000 | [15:0] | DATA | 0xf000 | RO |  | Memory data
RAWMEM_DIG_ROM_CMN14_B3_R20 | 0xae74 | 0xd0 | [15:0] | DATA | 0xd0 | RO |  | Memory data
RAWMEM_DIG_ROM_CMN14_B3_R21 | 0xae75 | 0x805 | [15:0] | DATA | 0x805 | RO |  | Memory data
RAWMEM_DIG_ROM_CMN14_B3_R22 | 0xae76 | 0x1 | [15:0] | DATA | 0x1 | RO |  | Memory data
RAWMEM_DIG_ROM_CMN14_B3_R23 | 0xae77 | 0x501 | [15:0] | DATA | 0x501 | RO |  | Memory data
RAWMEM_DIG_ROM_CMN14_B3_R24 | 0xae78 | 0xe7a | [15:0] | DATA | 0xe7a | RO |  | Memory data
RAWMEM_DIG_ROM_CMN14_B3_R25 | 0xae79 | 0x8014 | [15:0] | DATA | 0x8014 | RO |  | Memory data
RAWMEM_DIG_ROM_CMN14_B3_R26 | 0xae7a | 0x800 | [15:0] | DATA | 0x800 | RO |  | Memory data
RAWMEM_DIG_ROM_CMN14_B3_R27 | 0xae7b | 0x208 | [15:0] | DATA | 0x208 | RO |  | Memory data
RAWMEM_DIG_ROM_CMN14_B3_R28 | 0xae7c | 0x54dd | [15:0] | DATA | 0x54dd | RO |  | Memory data
RAWMEM_DIG_ROM_CMN14_B3_R29 | 0xae7d | 0xf000 | [15:0] | DATA | 0xf000 | RO |  | Memory data
RAWMEM_DIG_ROM_CMN14_B3_R30 | 0xae7e | 0xd0 | [15:0] | DATA | 0xd0 | RO |  | Memory data
RAWMEM_DIG_ROM_CMN14_B3_R31 | 0xae7f | 0x805 | [15:0] | DATA | 0x805 | RO |  | Memory data
RAWMEM_DIG_ROM_CMN14_B4_R0 | 0xae80 | 0x2 | [15:0] | DATA | 0x2 | RO |  | Memory data
RAWMEM_DIG_ROM_CMN14_B4_R1 | 0xae81 | 0x501 | [15:0] | DATA | 0x501 | RO |  | Memory data
RAWMEM_DIG_ROM_CMN14_B4_R2 | 0xae82 | 0xe84 | [15:0] | DATA | 0xe84 | RO |  | Memory data
RAWMEM_DIG_ROM_CMN14_B4_R3 | 0xae83 | 0x800a | [15:0] | DATA | 0x800a | RO |  | Memory data
RAWMEM_DIG_ROM_CMN14_B4_R4 | 0xae84 | 0x800 | [15:0] | DATA | 0x800 | RO |  | Memory data
RAWMEM_DIG_ROM_CMN14_B4_R5 | 0xae85 | 0x208 | [15:0] | DATA | 0x208 | RO |  | Memory data
RAWMEM_DIG_ROM_CMN14_B4_R6 | 0xae86 | 0x54dd | [15:0] | DATA | 0x54dd | RO |  | Memory data
RAWMEM_DIG_ROM_CMN14_B4_R7 | 0xae87 | 0xf000 | [15:0] | DATA | 0xf000 | RO |  | Memory data
RAWMEM_DIG_ROM_CMN14_B4_R8 | 0xae88 | 0xd0 | [15:0] | DATA | 0xd0 | RO |  | Memory data
RAWMEM_DIG_ROM_CMN14_B4_R9 | 0xae89 | 0x805 | [15:0] | DATA | 0x805 | RO |  | Memory data
RAWMEM_DIG_ROM_CMN14_B4_R10 | 0xae8a | 0x4 | [15:0] | DATA | 0x4 | RO |  | Memory data
RAWMEM_DIG_ROM_CMN14_B4_R11 | 0xae8b | 0x501 | [15:0] | DATA | 0x501 | RO |  | Memory data
RAWMEM_DIG_ROM_CMN14_B4_R12 | 0xae8c | 0xe9f | [15:0] | DATA | 0xe9f | RO |  | Memory data
RAWMEM_DIG_ROM_CMN14_B4_R13 | 0xae8d | 0x1d00 | [15:0] | DATA | 0x1d00 | RO |  | Memory data
RAWMEM_DIG_ROM_CMN14_B4_R14 | 0xae8e | 0x505d | [15:0] | DATA | 0x505d | RO |  | Memory data
RAWMEM_DIG_ROM_CMN14_B4_R15 | 0xae8f | 0x2c45 | [15:0] | DATA | 0x2c45 | RO |  | Memory data
RAWMEM_DIG_ROM_CMN14_B4_R16 | 0xae90 | 0x80e | [15:0] | DATA | 0x80e | RO |  | Memory data
RAWMEM_DIG_ROM_CMN14_B4_R17 | 0xae91 | 0xff00 | [15:0] | DATA | 0xff00 | RO |  | Memory data
RAWMEM_DIG_ROM_CMN14_B4_R18 | 0xae92 | 0x1c46 | [15:0] | DATA | 0x1c46 | RO |  | Memory data
RAWMEM_DIG_ROM_CMN14_B4_R19 | 0xae93 | 0x292d | [15:0] | DATA | 0x292d | RO |  | Memory data
RAWMEM_DIG_ROM_CMN14_B4_R20 | 0xae94 | 0x80e | [15:0] | DATA | 0x80e | RO |  | Memory data
RAWMEM_DIG_ROM_CMN14_B4_R21 | 0xae95 | 0xffff | [15:0] | DATA | 0xffff | RO |  | Memory data
RAWMEM_DIG_ROM_CMN14_B4_R22 | 0xae96 | 0x801 | [15:0] | DATA | 0x801 | RO |  | Memory data
RAWMEM_DIG_ROM_CMN14_B4_R23 | 0xae97 | 0x446 | [15:0] | DATA | 0x446 | RO |  | Memory data
RAWMEM_DIG_ROM_CMN14_B4_R24 | 0xae98 | 0x803 | [15:0] | DATA | 0x803 | RO |  | Memory data
RAWMEM_DIG_ROM_CMN14_B4_R25 | 0xae99 | 0x336 | [15:0] | DATA | 0x336 | RO |  | Memory data
RAWMEM_DIG_ROM_CMN14_B4_R26 | 0xae9a | 0x80a | [15:0] | DATA | 0x80a | RO |  | Memory data
RAWMEM_DIG_ROM_CMN14_B4_R27 | 0xae9b | 0xe9d | [15:0] | DATA | 0xe9d | RO |  | Memory data
RAWMEM_DIG_ROM_CMN14_B4_R28 | 0xae9c | 0x8f5e | [15:0] | DATA | 0x8f5e | RO |  | Memory data
RAWMEM_DIG_ROM_CMN14_B4_R29 | 0xae9d | 0x1d01 | [15:0] | DATA | 0x1d01 | RO |  | Memory data
RAWMEM_DIG_ROM_CMN14_B4_R30 | 0xae9e | 0x900d | [15:0] | DATA | 0x900d | RO |  | Memory data
RAWMEM_DIG_ROM_CMN14_B4_R31 | 0xae9f | 0x80d | [15:0] | DATA | 0x80d | RO |  | Memory data
RAWMEM_DIG_ROM_CMN14_B5_R0 | 0xaea0 | 0x51a | [15:0] | DATA | 0x51a | RO |  | Memory data
RAWMEM_DIG_ROM_CMN14_B5_R1 | 0xaea1 | 0x5e1d | [15:0] | DATA | 0x5e1d | RO |  | Memory data
RAWMEM_DIG_ROM_CMN14_B5_R2 | 0xaea2 | 0x8fb4 | [15:0] | DATA | 0x8fb4 | RO |  | Memory data
RAWMEM_DIG_ROM_CMN14_B5_R3 | 0xaea3 | 0x1c2 | [15:0] | DATA | 0x1c2 | RO |  | Memory data
RAWMEM_DIG_ROM_CMN14_B5_R4 | 0xaea4 | 0x0 | [15:0] | DATA | 0x0 | RO |  | Memory data
RAWMEM_DIG_ROM_CMN14_B5_R5 | 0xaea5 | 0x9009 | [15:0] | DATA | 0x9009 | RO |  | Memory data
RAWMEM_DIG_ROM_CMN14_B5_R6 | 0xaea6 | 0x1d1e | [15:0] | DATA | 0x1d1e | RO |  | Memory data
RAWMEM_DIG_ROM_CMN14_B5_R7 | 0xaea7 | 0xc088 | [15:0] | DATA | 0xc088 | RO |  | Memory data
RAWMEM_DIG_ROM_CMN14_B5_R8 | 0xaea8 | 0x80e | [15:0] | DATA | 0x80e | RO |  | Memory data
RAWMEM_DIG_ROM_CMN14_B5_R9 | 0xaea9 | 0x200 | [15:0] | DATA | 0x200 | RO |  | Memory data
RAWMEM_DIG_ROM_CMN14_B5_R10 | 0xaeaa | 0x1b38 | [15:0] | DATA | 0x1b38 | RO |  | Memory data
RAWMEM_DIG_ROM_CMN14_B5_R11 | 0xaeab | 0x80e | [15:0] | DATA | 0x80e | RO |  | Memory data
RAWMEM_DIG_ROM_CMN14_B5_R12 | 0xaeac | 0xffff | [15:0] | DATA | 0xffff | RO |  | Memory data
RAWMEM_DIG_ROM_CMN14_B5_R13 | 0xaead | 0xa082 | [15:0] | DATA | 0xa082 | RO |  | Memory data
RAWMEM_DIG_ROM_CMN14_B5_R14 | 0xaeae | 0x80e | [15:0] | DATA | 0x80e | RO |  | Memory data
RAWMEM_DIG_ROM_CMN14_B5_R15 | 0xaeaf | 0x4 | [15:0] | DATA | 0x4 | RO |  | Memory data
RAWMEM_DIG_ROM_CMN14_B5_R16 | 0xaeb0 | 0x1b09 | [15:0] | DATA | 0x1b09 | RO |  | Memory data
RAWMEM_DIG_ROM_CMN14_B5_R17 | 0xaeb1 | 0x80e | [15:0] | DATA | 0x80e | RO |  | Memory data
RAWMEM_DIG_ROM_CMN14_B5_R18 | 0xaeb2 | 0xffff | [15:0] | DATA | 0xffff | RO |  | Memory data
RAWMEM_DIG_ROM_CMN14_B5_R19 | 0xaeb3 | 0xa07c | [15:0] | DATA | 0xa07c | RO |  | Memory data
RAWMEM_DIG_ROM_CMN14_B5_R20 | 0xaeb4 | 0x80e | [15:0] | DATA | 0x80e | RO |  | Memory data
RAWMEM_DIG_ROM_CMN14_B5_R21 | 0xaeb5 | 0x1 | [15:0] | DATA | 0x1 | RO |  | Memory data
RAWMEM_DIG_ROM_CMN14_B5_R22 | 0xaeb6 | 0x1ba3 | [15:0] | DATA | 0x1ba3 | RO |  | Memory data
RAWMEM_DIG_ROM_CMN14_B5_R23 | 0xaeb7 | 0x80e | [15:0] | DATA | 0x80e | RO |  | Memory data
RAWMEM_DIG_ROM_CMN14_B5_R24 | 0xaeb8 | 0xffff | [15:0] | DATA | 0xffff | RO |  | Memory data
RAWMEM_DIG_ROM_CMN14_B5_R25 | 0xaeb9 | 0xc076 | [15:0] | DATA | 0xc076 | RO |  | Memory data
RAWMEM_DIG_ROM_CMN14_B5_R26 | 0xaeba | 0x80e | [15:0] | DATA | 0x80e | RO |  | Memory data
RAWMEM_DIG_ROM_CMN14_B5_R27 | 0xaebb | 0x4 | [15:0] | DATA | 0x4 | RO |  | Memory data
RAWMEM_DIG_ROM_CMN14_B5_R28 | 0xaebc | 0x1915 | [15:0] | DATA | 0x1915 | RO |  | Memory data
RAWMEM_DIG_ROM_CMN14_B5_R29 | 0xaebd | 0x80e | [15:0] | DATA | 0x80e | RO |  | Memory data
RAWMEM_DIG_ROM_CMN14_B5_R30 | 0xaebe | 0xffff | [15:0] | DATA | 0xffff | RO |  | Memory data
RAWMEM_DIG_ROM_CMN14_B5_R31 | 0xaebf | 0xc070 | [15:0] | DATA | 0xc070 | RO |  | Memory data
RAWMEM_DIG_ROM_CMN14_B6_R0 | 0xaec0 | 0x1d1b | [15:0] | DATA | 0x1d1b | RO |  | Memory data
RAWMEM_DIG_ROM_CMN14_B6_R1 | 0xaec1 | 0x180 | [15:0] | DATA | 0x180 | RO |  | Memory data
RAWMEM_DIG_ROM_CMN14_B6_R2 | 0xaec2 | 0x270f | [15:0] | DATA | 0x270f | RO |  | Memory data
RAWMEM_DIG_ROM_CMN14_B6_R3 | 0xaec3 | 0x181 | [15:0] | DATA | 0x181 | RO |  | Memory data
RAWMEM_DIG_ROM_CMN14_B6_R4 | 0xaec4 | 0x1 | [15:0] | DATA | 0x1 | RO |  | Memory data
RAWMEM_DIG_ROM_CMN14_B6_R5 | 0xaec5 | 0x182 | [15:0] | DATA | 0x182 | RO |  | Memory data
RAWMEM_DIG_ROM_CMN14_B6_R6 | 0xaec6 | 0x0 | [15:0] | DATA | 0x0 | RO |  | Memory data
RAWMEM_DIG_ROM_CMN14_B6_R7 | 0xaec7 | 0x190 | [15:0] | DATA | 0x190 | RO |  | Memory data
RAWMEM_DIG_ROM_CMN14_B6_R8 | 0xaec8 | 0x0 | [15:0] | DATA | 0x0 | RO |  | Memory data
RAWMEM_DIG_ROM_CMN14_B6_R9 | 0xaec9 | 0x18f | [15:0] | DATA | 0x18f | RO |  | Memory data
RAWMEM_DIG_ROM_CMN14_B6_R10 | 0xaeca | 0x0 | [15:0] | DATA | 0x0 | RO |  | Memory data
RAWMEM_DIG_ROM_CMN14_B6_R11 | 0xaecb | 0x183 | [15:0] | DATA | 0x183 | RO |  | Memory data
RAWMEM_DIG_ROM_CMN14_B6_R12 | 0xaecc | 0x0 | [15:0] | DATA | 0x0 | RO |  | Memory data
RAWMEM_DIG_ROM_CMN14_B6_R13 | 0xaecd | 0x191 | [15:0] | DATA | 0x191 | RO |  | Memory data
RAWMEM_DIG_ROM_CMN14_B6_R14 | 0xaece | 0x0 | [15:0] | DATA | 0x0 | RO |  | Memory data
RAWMEM_DIG_ROM_CMN14_B6_R15 | 0xaecf | 0x192 | [15:0] | DATA | 0x192 | RO |  | Memory data
RAWMEM_DIG_ROM_CMN14_B6_R16 | 0xaed0 | 0x0 | [15:0] | DATA | 0x0 | RO |  | Memory data
RAWMEM_DIG_ROM_CMN14_B6_R17 | 0xaed1 | 0x184 | [15:0] | DATA | 0x184 | RO |  | Memory data
RAWMEM_DIG_ROM_CMN14_B6_R18 | 0xaed2 | 0x4038 | [15:0] | DATA | 0x4038 | RO |  | Memory data
RAWMEM_DIG_ROM_CMN14_B6_R19 | 0xaed3 | 0x185 | [15:0] | DATA | 0x185 | RO |  | Memory data
RAWMEM_DIG_ROM_CMN14_B6_R20 | 0xaed4 | 0x47e | [15:0] | DATA | 0x47e | RO |  | Memory data
RAWMEM_DIG_ROM_CMN14_B6_R21 | 0xaed5 | 0x18e | [15:0] | DATA | 0x18e | RO |  | Memory data
RAWMEM_DIG_ROM_CMN14_B6_R22 | 0xaed6 | 0x8 | [15:0] | DATA | 0x8 | RO |  | Memory data
RAWMEM_DIG_ROM_CMN14_B6_R23 | 0xaed7 | 0xc058 | [15:0] | DATA | 0xc058 | RO |  | Memory data
RAWMEM_DIG_ROM_CMN14_B6_R24 | 0xaed8 | 0x80e | [15:0] | DATA | 0x80e | RO |  | Memory data
RAWMEM_DIG_ROM_CMN14_B6_R25 | 0xaed9 | 0x180 | [15:0] | DATA | 0x180 | RO |  | Memory data
RAWMEM_DIG_ROM_CMN14_B6_R26 | 0xaeda | 0x1915 | [15:0] | DATA | 0x1915 | RO |  | Memory data
RAWMEM_DIG_ROM_CMN14_B6_R27 | 0xaedb | 0xc003 | [15:0] | DATA | 0xc003 | RO |  | Memory data
RAWMEM_DIG_ROM_CMN14_B6_R28 | 0xaedc | 0x80d | [15:0] | DATA | 0x80d | RO |  | Memory data
RAWMEM_DIG_ROM_CMN14_B6_R29 | 0xaedd | 0x4 | [15:0] | DATA | 0x4 | RO |  | Memory data
RAWMEM_DIG_ROM_CMN14_B6_R30 | 0xaede | 0x80e | [15:0] | DATA | 0x80e | RO |  | Memory data
RAWMEM_DIG_ROM_CMN14_B6_R31 | 0xaedf | 0xffff | [15:0] | DATA | 0xffff | RO |  | Memory data
RAWMEM_DIG_ROM_CMN14_B7_R0 | 0xaee0 | 0x2d00 | [15:0] | DATA | 0x2d00 | RO |  | Memory data
RAWMEM_DIG_ROM_CMN14_B7_R1 | 0xaee1 | 0x436 | [15:0] | DATA | 0x436 | RO |  | Memory data
RAWMEM_DIG_ROM_CMN14_B7_R2 | 0xaee2 | 0x0 | [15:0] | DATA | 0x0 | RO |  | Memory data
RAWMEM_DIG_ROM_CMN14_B7_R3 | 0xaee3 | 0x439 | [15:0] | DATA | 0x439 | RO |  | Memory data
RAWMEM_DIG_ROM_CMN14_B7_R4 | 0xaee4 | 0x1 | [15:0] | DATA | 0x1 | RO |  | Memory data
RAWMEM_DIG_ROM_CMN14_B7_R5 | 0xaee5 | 0x1b1 | [15:0] | DATA | 0x1b1 | RO |  | Memory data
RAWMEM_DIG_ROM_CMN14_B7_R6 | 0xaee6 | 0x8 | [15:0] | DATA | 0x8 | RO |  | Memory data
RAWMEM_DIG_ROM_CMN14_B7_R7 | 0xaee7 | 0x1ae | [15:0] | DATA | 0x1ae | RO |  | Memory data
RAWMEM_DIG_ROM_CMN14_B7_R8 | 0xaee8 | 0xa39c | [15:0] | DATA | 0xa39c | RO |  | Memory data
RAWMEM_DIG_ROM_CMN14_B7_R9 | 0xaee9 | 0x1b4 | [15:0] | DATA | 0x1b4 | RO |  | Memory data
RAWMEM_DIG_ROM_CMN14_B7_R10 | 0xaeea | 0x0 | [15:0] | DATA | 0x0 | RO |  | Memory data
RAWMEM_DIG_ROM_CMN14_B7_R11 | 0xaeeb | 0x1b7 | [15:0] | DATA | 0x1b7 | RO |  | Memory data
RAWMEM_DIG_ROM_CMN14_B7_R12 | 0xaeec | 0x0 | [15:0] | DATA | 0x0 | RO |  | Memory data
RAWMEM_DIG_ROM_CMN14_B7_R13 | 0xaeed | 0x800 | [15:0] | DATA | 0x800 | RO |  | Memory data
RAWMEM_DIG_ROM_CMN14_B7_R14 | 0xaeee | 0x208 | [15:0] | DATA | 0x208 | RO |  | Memory data
RAWMEM_DIG_ROM_CMN14_B7_R15 | 0xaeef | 0x54dd | [15:0] | DATA | 0x54dd | RO |  | Memory data
RAWMEM_DIG_ROM_CMN14_B7_R16 | 0xaef0 | 0xf000 | [15:0] | DATA | 0xf000 | RO |  | Memory data
RAWMEM_DIG_ROM_CMN14_B7_R17 | 0xaef1 | 0xd0 | [15:0] | DATA | 0xd0 | RO |  | Memory data
RAWMEM_DIG_ROM_CMN14_B7_R18 | 0xaef2 | 0x801 | [15:0] | DATA | 0x801 | RO |  | Memory data
RAWMEM_DIG_ROM_CMN14_B7_R19 | 0xaef3 | 0x43e | [15:0] | DATA | 0x43e | RO |  | Memory data
RAWMEM_DIG_ROM_CMN14_B7_R20 | 0xaef4 | 0x501 | [15:0] | DATA | 0x501 | RO |  | Memory data
RAWMEM_DIG_ROM_CMN14_B7_R21 | 0xaef5 | 0xef7 | [15:0] | DATA | 0xef7 | RO |  | Memory data
RAWMEM_DIG_ROM_CMN14_B7_R22 | 0xaef6 | 0x802a | [15:0] | DATA | 0x802a | RO |  | Memory data
RAWMEM_DIG_ROM_CMN14_B7_R23 | 0xaef7 | 0x1b1 | [15:0] | DATA | 0x1b1 | RO |  | Memory data
RAWMEM_DIG_ROM_CMN14_B7_R24 | 0xaef8 | 0x7 | [15:0] | DATA | 0x7 | RO |  | Memory data
RAWMEM_DIG_ROM_CMN14_B7_R25 | 0xaef9 | 0x1ae | [15:0] | DATA | 0x1ae | RO |  | Memory data
RAWMEM_DIG_ROM_CMN14_B7_R26 | 0xaefa | 0xa3bd | [15:0] | DATA | 0xa3bd | RO |  | Memory data
RAWMEM_DIG_ROM_CMN14_B7_R27 | 0xaefb | 0x800 | [15:0] | DATA | 0x800 | RO |  | Memory data
RAWMEM_DIG_ROM_CMN14_B7_R28 | 0xaefc | 0x208 | [15:0] | DATA | 0x208 | RO |  | Memory data
RAWMEM_DIG_ROM_CMN14_B7_R29 | 0xaefd | 0x54dd | [15:0] | DATA | 0x54dd | RO |  | Memory data
RAWMEM_DIG_ROM_CMN14_B7_R30 | 0xaefe | 0xf000 | [15:0] | DATA | 0xf000 | RO |  | Memory data
RAWMEM_DIG_ROM_CMN14_B7_R31 | 0xaeff | 0xd0 | [15:0] | DATA | 0xd0 | RO |  | Memory data
RAWMEM_DIG_ROM_CMN15_B0_R0 | 0xaf00 | 0x801 | [15:0] | DATA | 0x801 | RO |  | Memory data
RAWMEM_DIG_ROM_CMN15_B0_R1 | 0xaf01 | 0x43d | [15:0] | DATA | 0x43d | RO |  | Memory data
RAWMEM_DIG_ROM_CMN15_B0_R2 | 0xaf02 | 0x501 | [15:0] | DATA | 0x501 | RO |  | Memory data
RAWMEM_DIG_ROM_CMN15_B0_R3 | 0xaf03 | 0xf05 | [15:0] | DATA | 0xf05 | RO |  | Memory data
RAWMEM_DIG_ROM_CMN15_B0_R4 | 0xaf04 | 0x801c | [15:0] | DATA | 0x801c | RO |  | Memory data
RAWMEM_DIG_ROM_CMN15_B0_R5 | 0xaf05 | 0x1b1 | [15:0] | DATA | 0x1b1 | RO |  | Memory data
RAWMEM_DIG_ROM_CMN15_B0_R6 | 0xaf06 | 0xa | [15:0] | DATA | 0xa | RO |  | Memory data
RAWMEM_DIG_ROM_CMN15_B0_R7 | 0xaf07 | 0x1ae | [15:0] | DATA | 0x1ae | RO |  | Memory data
RAWMEM_DIG_ROM_CMN15_B0_R8 | 0xaf08 | 0xa3de | [15:0] | DATA | 0xa3de | RO |  | Memory data
RAWMEM_DIG_ROM_CMN15_B0_R9 | 0xaf09 | 0x800 | [15:0] | DATA | 0x800 | RO |  | Memory data
RAWMEM_DIG_ROM_CMN15_B0_R10 | 0xaf0a | 0x208 | [15:0] | DATA | 0x208 | RO |  | Memory data
RAWMEM_DIG_ROM_CMN15_B0_R11 | 0xaf0b | 0x54dd | [15:0] | DATA | 0x54dd | RO |  | Memory data
RAWMEM_DIG_ROM_CMN15_B0_R12 | 0xaf0c | 0xf000 | [15:0] | DATA | 0xf000 | RO |  | Memory data
RAWMEM_DIG_ROM_CMN15_B0_R13 | 0xaf0d | 0xd0 | [15:0] | DATA | 0xd0 | RO |  | Memory data
RAWMEM_DIG_ROM_CMN15_B0_R14 | 0xaf0e | 0x801 | [15:0] | DATA | 0x801 | RO |  | Memory data
RAWMEM_DIG_ROM_CMN15_B0_R15 | 0xaf0f | 0x440 | [15:0] | DATA | 0x440 | RO |  | Memory data
RAWMEM_DIG_ROM_CMN15_B0_R16 | 0xaf10 | 0x501 | [15:0] | DATA | 0x501 | RO |  | Memory data
RAWMEM_DIG_ROM_CMN15_B0_R17 | 0xaf11 | 0xf13 | [15:0] | DATA | 0xf13 | RO |  | Memory data
RAWMEM_DIG_ROM_CMN15_B0_R18 | 0xaf12 | 0x800e | [15:0] | DATA | 0x800e | RO |  | Memory data
RAWMEM_DIG_ROM_CMN15_B0_R19 | 0xaf13 | 0x1b1 | [15:0] | DATA | 0x1b1 | RO |  | Memory data
RAWMEM_DIG_ROM_CMN15_B0_R20 | 0xaf14 | 0x9 | [15:0] | DATA | 0x9 | RO |  | Memory data
RAWMEM_DIG_ROM_CMN15_B0_R21 | 0xaf15 | 0x1ae | [15:0] | DATA | 0x1ae | RO |  | Memory data
RAWMEM_DIG_ROM_CMN15_B0_R22 | 0xaf16 | 0xa3ff | [15:0] | DATA | 0xa3ff | RO |  | Memory data
RAWMEM_DIG_ROM_CMN15_B0_R23 | 0xaf17 | 0x800 | [15:0] | DATA | 0x800 | RO |  | Memory data
RAWMEM_DIG_ROM_CMN15_B0_R24 | 0xaf18 | 0x208 | [15:0] | DATA | 0x208 | RO |  | Memory data
RAWMEM_DIG_ROM_CMN15_B0_R25 | 0xaf19 | 0x54dd | [15:0] | DATA | 0x54dd | RO |  | Memory data
RAWMEM_DIG_ROM_CMN15_B0_R26 | 0xaf1a | 0xf000 | [15:0] | DATA | 0xf000 | RO |  | Memory data
RAWMEM_DIG_ROM_CMN15_B0_R27 | 0xaf1b | 0xd0 | [15:0] | DATA | 0xd0 | RO |  | Memory data
RAWMEM_DIG_ROM_CMN15_B0_R28 | 0xaf1c | 0x801 | [15:0] | DATA | 0x801 | RO |  | Memory data
RAWMEM_DIG_ROM_CMN15_B0_R29 | 0xaf1d | 0x43f | [15:0] | DATA | 0x43f | RO |  | Memory data
RAWMEM_DIG_ROM_CMN15_B0_R30 | 0xaf1e | 0x501 | [15:0] | DATA | 0x501 | RO |  | Memory data
RAWMEM_DIG_ROM_CMN15_B0_R31 | 0xaf1f | 0xf2b | [15:0] | DATA | 0xf2b | RO |  | Memory data
RAWMEM_DIG_ROM_CMN15_B1_R0 | 0xaf20 | 0x1500 | [15:0] | DATA | 0x1500 | RO |  | Memory data
RAWMEM_DIG_ROM_CMN15_B1_R1 | 0xaf21 | 0x52c1 | [15:0] | DATA | 0x52c1 | RO |  | Memory data
RAWMEM_DIG_ROM_CMN15_B1_R2 | 0xaf22 | 0x803 | [15:0] | DATA | 0x803 | RO |  | Memory data
RAWMEM_DIG_ROM_CMN15_B1_R3 | 0xaf23 | 0x313 | [15:0] | DATA | 0x313 | RO |  | Memory data
RAWMEM_DIG_ROM_CMN15_B1_R4 | 0xaf24 | 0x805 | [15:0] | DATA | 0x805 | RO |  | Memory data
RAWMEM_DIG_ROM_CMN15_B1_R5 | 0xaf25 | 0x1af | [15:0] | DATA | 0x1af | RO |  | Memory data
RAWMEM_DIG_ROM_CMN15_B1_R6 | 0xaf26 | 0x80a | [15:0] | DATA | 0x80a | RO |  | Memory data
RAWMEM_DIG_ROM_CMN15_B1_R7 | 0xaf27 | 0xf29 | [15:0] | DATA | 0xf29 | RO |  | Memory data
RAWMEM_DIG_ROM_CMN15_B1_R8 | 0xaf28 | 0x8ed2 | [15:0] | DATA | 0x8ed2 | RO |  | Memory data
RAWMEM_DIG_ROM_CMN15_B1_R9 | 0xaf29 | 0x1d01 | [15:0] | DATA | 0x1d01 | RO |  | Memory data
RAWMEM_DIG_ROM_CMN15_B1_R10 | 0xaf2a | 0x900d | [15:0] | DATA | 0x900d | RO |  | Memory data
RAWMEM_DIG_ROM_CMN15_B1_R11 | 0xaf2b | 0x80d | [15:0] | DATA | 0x80d | RO |  | Memory data
RAWMEM_DIG_ROM_CMN15_B1_R12 | 0xaf2c | 0x51b | [15:0] | DATA | 0x51b | RO |  | Memory data
RAWMEM_DIG_ROM_CMN15_B1_R13 | 0xaf2d | 0x5e1d | [15:0] | DATA | 0x5e1d | RO |  | Memory data
RAWMEM_DIG_ROM_CMN15_B1_R14 | 0xaf2e | 0x8fa9 | [15:0] | DATA | 0x8fa9 | RO |  | Memory data
RAWMEM_DIG_ROM_CMN15_B1_R15 | 0xaf2f | 0x9009 | [15:0] | DATA | 0x9009 | RO |  | Memory data
RAWMEM_DIG_ROM_CMN15_B1_R16 | 0xaf30 | 0x80f | [15:0] | DATA | 0x80f | RO |  | Memory data
RAWMEM_DIG_ROM_CMN15_B1_R17 | 0xaf31 | 0x4000000000 | [15:0] | DATA | 0x4e9 | RO |  | Memory data
RAWMEM_DIG_ROM_CMN15_B1_R18 | 0xaf32 | 0x34d | [15:0] | DATA | 0x34d | RO |  | Memory data
RAWMEM_DIG_ROM_CMN15_B1_R19 | 0xaf33 | 0xffff | [15:0] | DATA | 0xffff | RO |  | Memory data
RAWMEM_DIG_ROM_CMN15_B1_R20 | 0xaf34 | 0x80f | [15:0] | DATA | 0x80f | RO |  | Memory data
RAWMEM_DIG_ROM_CMN15_B1_R21 | 0xaf35 | 0xffff | [15:0] | DATA | 0xffff | RO |  | Memory data
RAWMEM_DIG_ROM_CMN15_B1_R22 | 0xaf36 | 0x80f | [15:0] | DATA | 0x80f | RO |  | Memory data
RAWMEM_DIG_ROM_CMN15_B1_R23 | 0xaf37 | 0x3 | [15:0] | DATA | 0x3 | RO |  | Memory data
RAWMEM_DIG_ROM_CMN15_B1_R24 | 0xaf38 | 0x34e | [15:0] | DATA | 0x34e | RO |  | Memory data
RAWMEM_DIG_ROM_CMN15_B1_R25 | 0xaf39 | 0xffff | [15:0] | DATA | 0xffff | RO |  | Memory data
RAWMEM_DIG_ROM_CMN15_B1_R26 | 0xaf3a | 0x80f | [15:0] | DATA | 0x80f | RO |  | Memory data
RAWMEM_DIG_ROM_CMN15_B1_R27 | 0xaf3b | 0xffff | [15:0] | DATA | 0xffff | RO |  | Memory data
RAWMEM_DIG_ROM_CMN15_B1_R28 | 0xaf3c | 0x1d1e | [15:0] | DATA | 0x1d1e | RO |  | Memory data
RAWMEM_DIG_ROM_CMN15_B1_R29 | 0xaf3d | 0xc005 | [15:0] | DATA | 0xc005 | RO |  | Memory data
RAWMEM_DIG_ROM_CMN15_B1_R30 | 0xaf3e | 0x80a | [15:0] | DATA | 0x80a | RO |  | Memory data
RAWMEM_DIG_ROM_CMN15_B1_R31 | 0xaf3f | 0xf42 | [15:0] | DATA | 0xf42 | RO |  | Memory data
RAWMEM_DIG_ROM_CMN15_B2_R0 | 0xaf40 | 0x7000 | [15:0] | DATA | 0x7000 | RO |  | Memory data
RAWMEM_DIG_ROM_CMN15_B2_R1 | 0xaf41 | 0xdaa | [15:0] | DATA | 0xdaa | RO |  | Memory data
RAWMEM_DIG_ROM_CMN15_B2_R2 | 0xaf42 | 0x80f | [15:0] | DATA | 0x80f | RO |  | Memory data
RAWMEM_DIG_ROM_CMN15_B2_R3 | 0xaf43 | 0x3 | [15:0] | DATA | 0x3 | RO |  | Memory data
RAWMEM_DIG_ROM_CMN15_B2_R4 | 0xaf44 | 0x1f5 | [15:0] | DATA | 0x1f5 | RO |  | Memory data
RAWMEM_DIG_ROM_CMN15_B2_R5 | 0xaf45 | 0x1 | [15:0] | DATA | 0x1 | RO |  | Memory data
RAWMEM_DIG_ROM_CMN15_B2_R6 | 0xaf46 | 0x80f | [15:0] | DATA | 0x80f | RO |  | Memory data
RAWMEM_DIG_ROM_CMN15_B2_R7 | 0xaf47 | 0xffff | [15:0] | DATA | 0xffff | RO |  | Memory data
RAWMEM_DIG_ROM_CMN15_B2_R8 | 0xaf48 | 0x517 | [15:0] | DATA | 0x517 | RO |  | Memory data
RAWMEM_DIG_ROM_CMN15_B2_R9 | 0xaf49 | 0x1 | [15:0] | DATA | 0x1 | RO |  | Memory data
RAWMEM_DIG_ROM_CMN15_B2_R10 | 0xaf4a | 0x51a | [15:0] | DATA | 0x51a | RO |  | Memory data
RAWMEM_DIG_ROM_CMN15_B2_R11 | 0xaf4b | 0x300000000 | [15:0] | DATA | 0x3e8 | RO |  | Memory data
RAWMEM_DIG_ROM_CMN15_B2_R12 | 0xaf4c | 0x51b | [15:0] | DATA | 0x51b | RO |  | Memory data
RAWMEM_DIG_ROM_CMN15_B2_R13 | 0xaf4d | 0x300000000 | [15:0] | DATA | 0x3e8 | RO |  | Memory data
RAWMEM_DIG_ROM_CMN15_B2_R14 | 0xaf4e | 0x809 | [15:0] | DATA | 0x809 | RO |  | Memory data
RAWMEM_DIG_ROM_CMN15_B2_R15 | 0xaf4f | 0xf51 | [15:0] | DATA | 0xf51 | RO |  | Memory data
RAWMEM_DIG_ROM_CMN15_B2_R16 | 0xaf50 | 0x8edb | [15:0] | DATA | 0x8edb | RO |  | Memory data
RAWMEM_DIG_ROM_CMN15_B2_R17 | 0xaf51 | 0x809 | [15:0] | DATA | 0x809 | RO |  | Memory data
RAWMEM_DIG_ROM_CMN15_B2_R18 | 0xaf52 | 0xf54 | [15:0] | DATA | 0xf54 | RO |  | Memory data
RAWMEM_DIG_ROM_CMN15_B2_R19 | 0xaf53 | 0x8f53 | [15:0] | DATA | 0x8f53 | RO |  | Memory data
RAWMEM_DIG_ROM_CMN15_B2_R20 | 0xaf54 | 0x1d1e | [15:0] | DATA | 0x1d1e | RO |  | Memory data
RAWMEM_DIG_ROM_CMN15_B2_R21 | 0xaf55 | 0xc00d | [15:0] | DATA | 0xc00d | RO |  | Memory data
RAWMEM_DIG_ROM_CMN15_B2_R22 | 0xaf56 | 0x1ba3 | [15:0] | DATA | 0x1ba3 | RO |  | Memory data
RAWMEM_DIG_ROM_CMN15_B2_R23 | 0xaf57 | 0xc00b | [15:0] | DATA | 0xc00b | RO |  | Memory data
RAWMEM_DIG_ROM_CMN15_B2_R24 | 0xaf58 | 0x1b37 | [15:0] | DATA | 0x1b37 | RO |  | Memory data
RAWMEM_DIG_ROM_CMN15_B2_R25 | 0xaf59 | 0xa004 | [15:0] | DATA | 0xa004 | RO |  | Memory data
RAWMEM_DIG_ROM_CMN15_B2_R26 | 0xaf5a | 0x809 | [15:0] | DATA | 0x809 | RO |  | Memory data
RAWMEM_DIG_ROM_CMN15_B2_R27 | 0xaf5b | 0xf5d | [15:0] | DATA | 0xf5d | RO |  | Memory data
RAWMEM_DIG_ROM_CMN15_B2_R28 | 0xaf5c | 0x8036 | [15:0] | DATA | 0x8036 | RO |  | Memory data
RAWMEM_DIG_ROM_CMN15_B2_R29 | 0xaf5d | 0x1b36 | [15:0] | DATA | 0x1b36 | RO |  | Memory data
RAWMEM_DIG_ROM_CMN15_B2_R30 | 0xaf5e | 0xa004 | [15:0] | DATA | 0xa004 | RO |  | Memory data
RAWMEM_DIG_ROM_CMN15_B2_R31 | 0xaf5f | 0x809 | [15:0] | DATA | 0x809 | RO |  | Memory data
RAWMEM_DIG_ROM_CMN15_B3_R0 | 0xaf60 | 0xf62 | [15:0] | DATA | 0xf62 | RO |  | Memory data
RAWMEM_DIG_ROM_CMN15_B3_R1 | 0xaf61 | 0x8067 | [15:0] | DATA | 0x8067 | RO |  | Memory data
RAWMEM_DIG_ROM_CMN15_B3_R2 | 0xaf62 | 0x1d1a | [15:0] | DATA | 0x1d1a | RO |  | Memory data
RAWMEM_DIG_ROM_CMN15_B3_R3 | 0xaf63 | 0xa008 | [15:0] | DATA | 0xa008 | RO |  | Memory data
RAWMEM_DIG_ROM_CMN15_B3_R4 | 0xaf64 | 0x51a | [15:0] | DATA | 0x51a | RO |  | Memory data
RAWMEM_DIG_ROM_CMN15_B3_R5 | 0xaf65 | 0x1 | [15:0] | DATA | 0x1 | RO |  | Memory data
RAWMEM_DIG_ROM_CMN15_B3_R6 | 0xaf66 | 0x809 | [15:0] | DATA | 0x809 | RO |  | Memory data
RAWMEM_DIG_ROM_CMN15_B3_R7 | 0xaf67 | 0xf69 | [15:0] | DATA | 0xf69 | RO |  | Memory data
RAWMEM_DIG_ROM_CMN15_B3_R8 | 0xaf68 | 0x8ec3 | [15:0] | DATA | 0x8ec3 | RO |  | Memory data
RAWMEM_DIG_ROM_CMN15_B3_R9 | 0xaf69 | 0x51a | [15:0] | DATA | 0x51a | RO |  | Memory data
RAWMEM_DIG_ROM_CMN15_B3_R10 | 0xaf6a | 0x0 | [15:0] | DATA | 0x0 | RO |  | Memory data
RAWMEM_DIG_ROM_CMN15_B3_R11 | 0xaf6b | 0x1d1b | [15:0] | DATA | 0x1d1b | RO |  | Memory data
RAWMEM_DIG_ROM_CMN15_B3_R12 | 0xaf6c | 0xa008 | [15:0] | DATA | 0xa008 | RO |  | Memory data
RAWMEM_DIG_ROM_CMN15_B3_R13 | 0xaf6d | 0x51b | [15:0] | DATA | 0x51b | RO |  | Memory data
RAWMEM_DIG_ROM_CMN15_B3_R14 | 0xaf6e | 0x1 | [15:0] | DATA | 0x1 | RO |  | Memory data
RAWMEM_DIG_ROM_CMN15_B3_R15 | 0xaf6f | 0x809 | [15:0] | DATA | 0x809 | RO |  | Memory data
RAWMEM_DIG_ROM_CMN15_B3_R16 | 0xaf70 | 0xf72 | [15:0] | DATA | 0xf72 | RO |  | Memory data
RAWMEM_DIG_ROM_CMN15_B3_R17 | 0xaf71 | 0x8f35 | [15:0] | DATA | 0x8f35 | RO |  | Memory data
RAWMEM_DIG_ROM_CMN15_B3_R18 | 0xaf72 | 0x51b | [15:0] | DATA | 0x51b | RO |  | Memory data
RAWMEM_DIG_ROM_CMN15_B3_R19 | 0xaf73 | 0x0 | [15:0] | DATA | 0x0 | RO |  | Memory data
RAWMEM_DIG_ROM_CMN15_B3_R20 | 0xaf74 | 0x1d1e | [15:0] | DATA | 0x1d1e | RO |  | Memory data
RAWMEM_DIG_ROM_CMN15_B3_R21 | 0xaf75 | 0xc015 | [15:0] | DATA | 0xc015 | RO |  | Memory data
RAWMEM_DIG_ROM_CMN15_B3_R22 | 0xaf76 | 0x1ba3 | [15:0] | DATA | 0x1ba3 | RO |  | Memory data
RAWMEM_DIG_ROM_CMN15_B3_R23 | 0xaf77 | 0xc00c | [15:0] | DATA | 0xc00c | RO |  | Memory data
RAWMEM_DIG_ROM_CMN15_B3_R24 | 0xaf78 | 0x80f | [15:0] | DATA | 0x80f | RO |  | Memory data
RAWMEM_DIG_ROM_CMN15_B3_R25 | 0xaf79 | 0x3 | [15:0] | DATA | 0x3 | RO |  | Memory data
RAWMEM_DIG_ROM_CMN15_B3_R26 | 0xaf7a | 0x1f5 | [15:0] | DATA | 0x1f5 | RO |  | Memory data
RAWMEM_DIG_ROM_CMN15_B3_R27 | 0xaf7b | 0x3 | [15:0] | DATA | 0x3 | RO |  | Memory data
RAWMEM_DIG_ROM_CMN15_B3_R28 | 0xaf7c | 0x80f | [15:0] | DATA | 0x80f | RO |  | Memory data
RAWMEM_DIG_ROM_CMN15_B3_R29 | 0xaf7d | 0xffff | [15:0] | DATA | 0xffff | RO |  | Memory data
RAWMEM_DIG_ROM_CMN15_B3_R30 | 0xaf7e | 0x1b35 | [15:0] | DATA | 0x1b35 | RO |  | Memory data
RAWMEM_DIG_ROM_CMN15_B3_R31 | 0xaf7f | 0xa004 | [15:0] | DATA | 0xa004 | RO |  | Memory data
RAWMEM_DIG_ROM_CMN15_B4_R0 | 0xaf80 | 0x809 | [15:0] | DATA | 0x809 | RO |  | Memory data
RAWMEM_DIG_ROM_CMN15_B4_R1 | 0xaf81 | 0xf83 | [15:0] | DATA | 0xf83 | RO |  | Memory data
RAWMEM_DIG_ROM_CMN15_B4_R2 | 0xaf82 | 0x812c | [15:0] | DATA | 0x812c | RO |  | Memory data
RAWMEM_DIG_ROM_CMN15_B4_R3 | 0xaf83 | 0x1b34 | [15:0] | DATA | 0x1b34 | RO |  | Memory data
RAWMEM_DIG_ROM_CMN15_B4_R4 | 0xaf84 | 0xa006 | [15:0] | DATA | 0xa006 | RO |  | Memory data
RAWMEM_DIG_ROM_CMN15_B4_R5 | 0xaf85 | 0x1ba4 | [15:0] | DATA | 0x1ba4 | RO |  | Memory data
RAWMEM_DIG_ROM_CMN15_B4_R6 | 0xaf86 | 0xc004 | [15:0] | DATA | 0xc004 | RO |  | Memory data
RAWMEM_DIG_ROM_CMN15_B4_R7 | 0xaf87 | 0x809 | [15:0] | DATA | 0x809 | RO |  | Memory data
RAWMEM_DIG_ROM_CMN15_B4_R8 | 0xaf88 | 0xf8a | [15:0] | DATA | 0xf8a | RO |  | Memory data
RAWMEM_DIG_ROM_CMN15_B4_R9 | 0xaf89 | 0x819f | [15:0] | DATA | 0x819f | RO |  | Memory data
RAWMEM_DIG_ROM_CMN15_B4_R10 | 0xaf8a | 0x80f | [15:0] | DATA | 0x80f | RO |  | Memory data
RAWMEM_DIG_ROM_CMN15_B4_R11 | 0xaf8b | 0x3 | [15:0] | DATA | 0x3 | RO |  | Memory data
RAWMEM_DIG_ROM_CMN15_B4_R12 | 0xaf8c | 0x1f5 | [15:0] | DATA | 0x1f5 | RO |  | Memory data
RAWMEM_DIG_ROM_CMN15_B4_R13 | 0xaf8d | 0x1 | [15:0] | DATA | 0x1 | RO |  | Memory data
RAWMEM_DIG_ROM_CMN15_B4_R14 | 0xaf8e | 0x80f | [15:0] | DATA | 0x80f | RO |  | Memory data
RAWMEM_DIG_ROM_CMN15_B4_R15 | 0xaf8f | 0xffff | [15:0] | DATA | 0xffff | RO |  | Memory data
RAWMEM_DIG_ROM_CMN15_B4_R16 | 0xaf90 | 0xedc7 | [15:0] | DATA | 0xedc7 | RO |  | Memory data
RAWMEM_DIG_ROM_CMN15_B4_R17 | 0xaf91 | 0x8fbd | [15:0] | DATA | 0x8fbd | RO |  | Memory data
RAWMEM_DIG_ROM_CMN15_B4_R18 | 0xaf92 | 0x1c16 | [15:0] | DATA | 0x1c16 | RO |  | Memory data
RAWMEM_DIG_ROM_CMN15_B4_R19 | 0xaf93 | 0xa002 | [15:0] | DATA | 0xa002 | RO |  | Memory data
RAWMEM_DIG_ROM_CMN15_B4_R20 | 0xaf94 | 0x9009 | [15:0] | DATA | 0x9009 | RO |  | Memory data
RAWMEM_DIG_ROM_CMN15_B4_R21 | 0xaf95 | 0x1b0 | [15:0] | DATA | 0x1b0 | RO |  | Memory data
RAWMEM_DIG_ROM_CMN15_B4_R22 | 0xaf96 | 0x1 | [15:0] | DATA | 0x1 | RO |  | Memory data
RAWMEM_DIG_ROM_CMN15_B4_R23 | 0xaf97 | 0x180 | [15:0] | DATA | 0x180 | RO |  | Memory data
RAWMEM_DIG_ROM_CMN15_B4_R24 | 0xaf98 | 0x270f | [15:0] | DATA | 0x270f | RO |  | Memory data
RAWMEM_DIG_ROM_CMN15_B4_R25 | 0xaf99 | 0x181 | [15:0] | DATA | 0x181 | RO |  | Memory data
RAWMEM_DIG_ROM_CMN15_B4_R26 | 0xaf9a | 0x1 | [15:0] | DATA | 0x1 | RO |  | Memory data
RAWMEM_DIG_ROM_CMN15_B4_R27 | 0xaf9b | 0x182 | [15:0] | DATA | 0x182 | RO |  | Memory data
RAWMEM_DIG_ROM_CMN15_B4_R28 | 0xaf9c | 0x0 | [15:0] | DATA | 0x0 | RO |  | Memory data
RAWMEM_DIG_ROM_CMN15_B4_R29 | 0xaf9d | 0x190 | [15:0] | DATA | 0x190 | RO |  | Memory data
RAWMEM_DIG_ROM_CMN15_B4_R30 | 0xaf9e | 0x0 | [15:0] | DATA | 0x0 | RO |  | Memory data
RAWMEM_DIG_ROM_CMN15_B4_R31 | 0xaf9f | 0x18f | [15:0] | DATA | 0x18f | RO |  | Memory data
RAWMEM_DIG_ROM_CMN15_B5_R0 | 0xafa0 | 0x0 | [15:0] | DATA | 0x0 | RO |  | Memory data
RAWMEM_DIG_ROM_CMN15_B5_R1 | 0xafa1 | 0x183 | [15:0] | DATA | 0x183 | RO |  | Memory data
RAWMEM_DIG_ROM_CMN15_B5_R2 | 0xafa2 | 0x0 | [15:0] | DATA | 0x0 | RO |  | Memory data
RAWMEM_DIG_ROM_CMN15_B5_R3 | 0xafa3 | 0x191 | [15:0] | DATA | 0x191 | RO |  | Memory data
RAWMEM_DIG_ROM_CMN15_B5_R4 | 0xafa4 | 0x0 | [15:0] | DATA | 0x0 | RO |  | Memory data
RAWMEM_DIG_ROM_CMN15_B5_R5 | 0xafa5 | 0x192 | [15:0] | DATA | 0x192 | RO |  | Memory data
RAWMEM_DIG_ROM_CMN15_B5_R6 | 0xafa6 | 0x0 | [15:0] | DATA | 0x0 | RO |  | Memory data
RAWMEM_DIG_ROM_CMN15_B5_R7 | 0xafa7 | 0x184 | [15:0] | DATA | 0x184 | RO |  | Memory data
RAWMEM_DIG_ROM_CMN15_B5_R8 | 0xafa8 | 0x0 | [15:0] | DATA | 0x0 | RO |  | Memory data
RAWMEM_DIG_ROM_CMN15_B5_R9 | 0xafa9 | 0x185 | [15:0] | DATA | 0x185 | RO |  | Memory data
RAWMEM_DIG_ROM_CMN15_B5_R10 | 0xafaa | 0x47e | [15:0] | DATA | 0x47e | RO |  | Memory data
RAWMEM_DIG_ROM_CMN15_B5_R11 | 0xafab | 0x18e | [15:0] | DATA | 0x18e | RO |  | Memory data
RAWMEM_DIG_ROM_CMN15_B5_R12 | 0xafac | 0x8 | [15:0] | DATA | 0x8 | RO |  | Memory data
RAWMEM_DIG_ROM_CMN15_B5_R13 | 0xafad | 0x1ae | [15:0] | DATA | 0x1ae | RO |  | Memory data
RAWMEM_DIG_ROM_CMN15_B5_R14 | 0xafae | 0xa063 | [15:0] | DATA | 0xa063 | RO |  | Memory data
RAWMEM_DIG_ROM_CMN15_B5_R15 | 0xafaf | 0x1b1 | [15:0] | DATA | 0x1b1 | RO |  | Memory data
RAWMEM_DIG_ROM_CMN15_B5_R16 | 0xafb0 | 0x1 | [15:0] | DATA | 0x1 | RO |  | Memory data
RAWMEM_DIG_ROM_CMN15_B5_R17 | 0xafb1 | 0x800 | [15:0] | DATA | 0x800 | RO |  | Memory data
RAWMEM_DIG_ROM_CMN15_B5_R18 | 0xafb2 | 0x400 | [15:0] | DATA | 0x400 | RO |  | Memory data
RAWMEM_DIG_ROM_CMN15_B5_R19 | 0xafb3 | 0x801 | [15:0] | DATA | 0x801 | RO |  | Memory data
RAWMEM_DIG_ROM_CMN15_B5_R20 | 0xafb4 | 0x0 | [15:0] | DATA | 0x0 | RO |  | Memory data
RAWMEM_DIG_ROM_CMN15_B5_R21 | 0xafb5 | 0x80a | [15:0] | DATA | 0x80a | RO |  | Memory data
RAWMEM_DIG_ROM_CMN15_B5_R22 | 0xafb6 | 0xfb8 | [15:0] | DATA | 0xfb8 | RO |  | Memory data
RAWMEM_DIG_ROM_CMN15_B5_R23 | 0xafb7 | 0x812d | [15:0] | DATA | 0x812d | RO |  | Memory data
RAWMEM_DIG_ROM_CMN15_B5_R24 | 0xafb8 | 0x1ae | [15:0] | DATA | 0x1ae | RO |  | Memory data
RAWMEM_DIG_ROM_CMN15_B5_R25 | 0xafb9 | 0xa084 | [15:0] | DATA | 0xa084 | RO |  | Memory data
RAWMEM_DIG_ROM_CMN15_B5_R26 | 0xafba | 0x1b1 | [15:0] | DATA | 0x1b1 | RO |  | Memory data
RAWMEM_DIG_ROM_CMN15_B5_R27 | 0xafbb | 0x2 | [15:0] | DATA | 0x2 | RO |  | Memory data
RAWMEM_DIG_ROM_CMN15_B5_R28 | 0xafbc | 0x800 | [15:0] | DATA | 0x800 | RO |  | Memory data
RAWMEM_DIG_ROM_CMN15_B5_R29 | 0xafbd | 0x401 | [15:0] | DATA | 0x401 | RO |  | Memory data
RAWMEM_DIG_ROM_CMN15_B5_R30 | 0xafbe | 0x801 | [15:0] | DATA | 0x801 | RO |  | Memory data
RAWMEM_DIG_ROM_CMN15_B5_R31 | 0xafbf | 0x0 | [15:0] | DATA | 0x0 | RO |  | Memory data
RAWMEM_DIG_ROM_CMN15_B6_R0 | 0xafc0 | 0x80a | [15:0] | DATA | 0x80a | RO |  | Memory data
RAWMEM_DIG_ROM_CMN15_B6_R1 | 0xafc1 | 0xfc3 | [15:0] | DATA | 0xfc3 | RO |  | Memory data
RAWMEM_DIG_ROM_CMN15_B6_R2 | 0xafc2 | 0x8122 | [15:0] | DATA | 0x8122 | RO |  | Memory data
RAWMEM_DIG_ROM_CMN15_B6_R3 | 0xafc3 | 0x1b0 | [15:0] | DATA | 0x1b0 | RO |  | Memory data
RAWMEM_DIG_ROM_CMN15_B6_R4 | 0xafc4 | 0x0 | [15:0] | DATA | 0x0 | RO |  | Memory data
RAWMEM_DIG_ROM_CMN15_B6_R5 | 0xafc5 | 0x1ae | [15:0] | DATA | 0x1ae | RO |  | Memory data
RAWMEM_DIG_ROM_CMN15_B6_R6 | 0xafc6 | 0x0 | [15:0] | DATA | 0x0 | RO |  | Memory data
RAWMEM_DIG_ROM_CMN15_B6_R7 | 0xafc7 | 0x9009 | [15:0] | DATA | 0x9009 | RO |  | Memory data
RAWMEM_DIG_ROM_CMN15_B6_R8 | 0xafc8 | 0x1c16 | [15:0] | DATA | 0x1c16 | RO |  | Memory data
RAWMEM_DIG_ROM_CMN15_B6_R9 | 0xafc9 | 0xa002 | [15:0] | DATA | 0xa002 | RO |  | Memory data
RAWMEM_DIG_ROM_CMN15_B6_R10 | 0xafca | 0x9009 | [15:0] | DATA | 0x9009 | RO |  | Memory data
RAWMEM_DIG_ROM_CMN15_B6_R11 | 0xafcb | 0x1b0 | [15:0] | DATA | 0x1b0 | RO |  | Memory data
RAWMEM_DIG_ROM_CMN15_B6_R12 | 0xafcc | 0x1 | [15:0] | DATA | 0x1 | RO |  | Memory data
RAWMEM_DIG_ROM_CMN15_B6_R13 | 0xafcd | 0x180 | [15:0] | DATA | 0x180 | RO |  | Memory data
RAWMEM_DIG_ROM_CMN15_B6_R14 | 0xafce | 0x270f | [15:0] | DATA | 0x270f | RO |  | Memory data
RAWMEM_DIG_ROM_CMN15_B6_R15 | 0xafcf | 0x181 | [15:0] | DATA | 0x181 | RO |  | Memory data
RAWMEM_DIG_ROM_CMN15_B6_R16 | 0xafd0 | 0x5555 | [15:0] | DATA | 0x5555 | RO |  | Memory data
RAWMEM_DIG_ROM_CMN15_B6_R17 | 0xafd1 | 0x182 | [15:0] | DATA | 0x182 | RO |  | Memory data
RAWMEM_DIG_ROM_CMN15_B6_R18 | 0xafd2 | 0x1446 | [15:0] | DATA | 0x1446 | RO |  | Memory data
RAWMEM_DIG_ROM_CMN15_B6_R19 | 0xafd3 | 0x190 | [15:0] | DATA | 0x190 | RO |  | Memory data
RAWMEM_DIG_ROM_CMN15_B6_R20 | 0xafd4 | 0x0 | [15:0] | DATA | 0x0 | RO |  | Memory data
RAWMEM_DIG_ROM_CMN15_B6_R21 | 0xafd5 | 0x18f | [15:0] | DATA | 0x18f | RO |  | Memory data
RAWMEM_DIG_ROM_CMN15_B6_R22 | 0xafd6 | 0x0 | [15:0] | DATA | 0x0 | RO |  | Memory data
RAWMEM_DIG_ROM_CMN15_B6_R23 | 0xafd7 | 0x183 | [15:0] | DATA | 0x183 | RO |  | Memory data
RAWMEM_DIG_ROM_CMN15_B6_R24 | 0xafd8 | 0x10d | [15:0] | DATA | 0x10d | RO |  | Memory data
RAWMEM_DIG_ROM_CMN15_B6_R25 | 0xafd9 | 0x191 | [15:0] | DATA | 0x191 | RO |  | Memory data
RAWMEM_DIG_ROM_CMN15_B6_R26 | 0xafda | 0x0 | [15:0] | DATA | 0x0 | RO |  | Memory data
RAWMEM_DIG_ROM_CMN15_B6_R27 | 0xafdb | 0x192 | [15:0] | DATA | 0x192 | RO |  | Memory data
RAWMEM_DIG_ROM_CMN15_B6_R28 | 0xafdc | 0x0 | [15:0] | DATA | 0x0 | RO |  | Memory data
RAWMEM_DIG_ROM_CMN15_B6_R29 | 0xafdd | 0x184 | [15:0] | DATA | 0x184 | RO |  | Memory data
RAWMEM_DIG_ROM_CMN15_B6_R30 | 0xafde | 0x2800 | [15:0] | DATA | 0x2800 | RO |  | Memory data
RAWMEM_DIG_ROM_CMN15_B6_R31 | 0xafdf | 0x185 | [15:0] | DATA | 0x185 | RO |  | Memory data
RAWMEM_DIG_ROM_CMN15_B7_R0 | 0xafe0 | 0x647e | [15:0] | DATA | 0x647e | RO |  | Memory data
RAWMEM_DIG_ROM_CMN15_B7_R1 | 0xafe1 | 0x18e | [15:0] | DATA | 0x18e | RO |  | Memory data
RAWMEM_DIG_ROM_CMN15_B7_R2 | 0xafe2 | 0x8 | [15:0] | DATA | 0x8 | RO |  | Memory data
RAWMEM_DIG_ROM_CMN15_B7_R3 | 0xafe3 | 0x1b1 | [15:0] | DATA | 0x1b1 | RO |  | Memory data
RAWMEM_DIG_ROM_CMN15_B7_R4 | 0xafe4 | 0x12 | [15:0] | DATA | 0x12 | RO |  | Memory data
RAWMEM_DIG_ROM_CMN15_B7_R5 | 0xafe5 | 0x800 | [15:0] | DATA | 0x800 | RO |  | Memory data
RAWMEM_DIG_ROM_CMN15_B7_R6 | 0xafe6 | 0x405 | [15:0] | DATA | 0x405 | RO |  | Memory data
RAWMEM_DIG_ROM_CMN15_B7_R7 | 0xafe7 | 0x801 | [15:0] | DATA | 0x801 | RO |  | Memory data
RAWMEM_DIG_ROM_CMN15_B7_R8 | 0xafe8 | 0x1 | [15:0] | DATA | 0x1 | RO |  | Memory data
RAWMEM_DIG_ROM_CMN15_B7_R9 | 0xafe9 | 0x80a | [15:0] | DATA | 0x80a | RO |  | Memory data
RAWMEM_DIG_ROM_CMN15_B7_R10 | 0xafea | 0xfec | [15:0] | DATA | 0xfec | RO |  | Memory data
RAWMEM_DIG_ROM_CMN15_B7_R11 | 0xafeb | 0x80f9 | [15:0] | DATA | 0x80f9 | RO |  | Memory data
RAWMEM_DIG_ROM_CMN15_B7_R12 | 0xafec | 0x180 | [15:0] | DATA | 0x180 | RO |  | Memory data
RAWMEM_DIG_ROM_CMN15_B7_R13 | 0xafed | 0x270f | [15:0] | DATA | 0x270f | RO |  | Memory data
RAWMEM_DIG_ROM_CMN15_B7_R14 | 0xafee | 0x181 | [15:0] | DATA | 0x181 | RO |  | Memory data
RAWMEM_DIG_ROM_CMN15_B7_R15 | 0xafef | 0xaaaa | [15:0] | DATA | 0xaaaa | RO |  | Memory data
RAWMEM_DIG_ROM_CMN15_B7_R16 | 0xaff0 | 0x182 | [15:0] | DATA | 0x182 | RO |  | Memory data
RAWMEM_DIG_ROM_CMN15_B7_R17 | 0xaff1 | 0x2846 | [15:0] | DATA | 0x2846 | RO |  | Memory data
RAWMEM_DIG_ROM_CMN15_B7_R18 | 0xaff2 | 0x190 | [15:0] | DATA | 0x190 | RO |  | Memory data
RAWMEM_DIG_ROM_CMN15_B7_R19 | 0xaff3 | 0x0 | [15:0] | DATA | 0x0 | RO |  | Memory data
RAWMEM_DIG_ROM_CMN15_B7_R20 | 0xaff4 | 0x18f | [15:0] | DATA | 0x18f | RO |  | Memory data
RAWMEM_DIG_ROM_CMN15_B7_R21 | 0xaff5 | 0x0 | [15:0] | DATA | 0x0 | RO |  | Memory data
RAWMEM_DIG_ROM_CMN15_B7_R22 | 0xaff6 | 0x183 | [15:0] | DATA | 0x183 | RO |  | Memory data
RAWMEM_DIG_ROM_CMN15_B7_R23 | 0xaff7 | 0x10d | [15:0] | DATA | 0x10d | RO |  | Memory data
RAWMEM_DIG_ROM_CMN15_B7_R24 | 0xaff8 | 0x191 | [15:0] | DATA | 0x191 | RO |  | Memory data
RAWMEM_DIG_ROM_CMN15_B7_R25 | 0xaff9 | 0x0 | [15:0] | DATA | 0x0 | RO |  | Memory data
RAWMEM_DIG_ROM_CMN15_B7_R26 | 0xaffa | 0x192 | [15:0] | DATA | 0x192 | RO |  | Memory data
RAWMEM_DIG_ROM_CMN15_B7_R27 | 0xaffb | 0x0 | [15:0] | DATA | 0x0 | RO |  | Memory data
RAWMEM_DIG_ROM_CMN15_B7_R28 | 0xaffc | 0x184 | [15:0] | DATA | 0x184 | RO |  | Memory data
RAWMEM_DIG_ROM_CMN15_B7_R29 | 0xaffd | 0x2800 | [15:0] | DATA | 0x2800 | RO |  | Memory data
RAWMEM_DIG_ROM_CMN15_B7_R30 | 0xaffe | 0x185 | [15:0] | DATA | 0x185 | RO |  | Memory data
RAWMEM_DIG_ROM_CMN15_B7_R31 | 0xafff | 0x647e | [15:0] | DATA | 0x647e | RO |  | Memory data
RAWMEM_DIG_ROM_CMN16_B0_R0 | 0xb000 | 0x18e | [15:0] | DATA | 0x18e | RO |  | Memory data
RAWMEM_DIG_ROM_CMN16_B0_R1 | 0xb001 | 0x8 | [15:0] | DATA | 0x8 | RO |  | Memory data
RAWMEM_DIG_ROM_CMN16_B0_R2 | 0xb002 | 0x1b1 | [15:0] | DATA | 0x1b1 | RO |  | Memory data
RAWMEM_DIG_ROM_CMN16_B0_R3 | 0xb003 | 0x13 | [15:0] | DATA | 0x13 | RO |  | Memory data
RAWMEM_DIG_ROM_CMN16_B0_R4 | 0xb004 | 0x800 | [15:0] | DATA | 0x800 | RO |  | Memory data
RAWMEM_DIG_ROM_CMN16_B0_R5 | 0xb005 | 0x406 | [15:0] | DATA | 0x406 | RO |  | Memory data
RAWMEM_DIG_ROM_CMN16_B0_R6 | 0xb006 | 0x801 | [15:0] | DATA | 0x801 | RO |  | Memory data
RAWMEM_DIG_ROM_CMN16_B0_R7 | 0xb007 | 0x1 | [15:0] | DATA | 0x1 | RO |  | Memory data
RAWMEM_DIG_ROM_CMN16_B0_R8 | 0xb008 | 0x80a | [15:0] | DATA | 0x80a | RO |  | Memory data
RAWMEM_DIG_ROM_CMN16_B0_R9 | 0xb009 | 0x100b | [15:0] | DATA | 0x100b | RO |  | Memory data
RAWMEM_DIG_ROM_CMN16_B0_R10 | 0xb00a | 0x80da | [15:0] | DATA | 0x80da | RO |  | Memory data
RAWMEM_DIG_ROM_CMN16_B0_R11 | 0xb00b | 0x1b0 | [15:0] | DATA | 0x1b0 | RO |  | Memory data
RAWMEM_DIG_ROM_CMN16_B0_R12 | 0xb00c | 0x0 | [15:0] | DATA | 0x0 | RO |  | Memory data
RAWMEM_DIG_ROM_CMN16_B0_R13 | 0xb00d | 0x1ae | [15:0] | DATA | 0x1ae | RO |  | Memory data
RAWMEM_DIG_ROM_CMN16_B0_R14 | 0xb00e | 0x0 | [15:0] | DATA | 0x0 | RO |  | Memory data
RAWMEM_DIG_ROM_CMN16_B0_R15 | 0xb00f | 0x9009 | [15:0] | DATA | 0x9009 | RO |  | Memory data
RAWMEM_DIG_ROM_CMN16_B0_R16 | 0xb010 | 0x322c | [15:0] | DATA | 0x322c | RO |  | Memory data
RAWMEM_DIG_ROM_CMN16_B0_R17 | 0xb011 | 0x80b | [15:0] | DATA | 0x80b | RO |  | Memory data
RAWMEM_DIG_ROM_CMN16_B0_R18 | 0xb012 | 0x1014 | [15:0] | DATA | 0x1014 | RO |  | Memory data
RAWMEM_DIG_ROM_CMN16_B0_R19 | 0xb013 | 0x8a33 | [15:0] | DATA | 0x8a33 | RO |  | Memory data
RAWMEM_DIG_ROM_CMN16_B0_R20 | 0xb014 | 0x303f | [15:0] | DATA | 0x303f | RO |  | Memory data
RAWMEM_DIG_ROM_CMN16_B0_R21 | 0xb015 | 0x2169 | [15:0] | DATA | 0x2169 | RO |  | Memory data
RAWMEM_DIG_ROM_CMN16_B0_R22 | 0xb016 | 0x80f | [15:0] | DATA | 0x80f | RO |  | Memory data
RAWMEM_DIG_ROM_CMN16_B0_R23 | 0xb017 | 0xffff | [15:0] | DATA | 0xffff | RO |  | Memory data
RAWMEM_DIG_ROM_CMN16_B0_R24 | 0xb018 | 0x6c00 | [15:0] | DATA | 0x6c00 | RO |  | Memory data
RAWMEM_DIG_ROM_CMN16_B0_R25 | 0xb019 | 0x304e | [15:0] | DATA | 0x304e | RO |  | Memory data
RAWMEM_DIG_ROM_CMN16_B0_R26 | 0xb01a | 0x1979 | [15:0] | DATA | 0x1979 | RO |  | Memory data
RAWMEM_DIG_ROM_CMN16_B0_R27 | 0xb01b | 0x80e | [15:0] | DATA | 0x80e | RO |  | Memory data
RAWMEM_DIG_ROM_CMN16_B0_R28 | 0xb01c | 0xffff | [15:0] | DATA | 0xffff | RO |  | Memory data
RAWMEM_DIG_ROM_CMN16_B0_R29 | 0xb01d | 0x900a | [15:0] | DATA | 0x900a | RO |  | Memory data
RAWMEM_DIG_ROM_CMN16_B0_R30 | 0xb01e | 0x50dc | [15:0] | DATA | 0x50dc | RO |  | Memory data
RAWMEM_DIG_ROM_CMN16_B0_R31 | 0xb01f | 0x411d | [15:0] | DATA | 0x411d | RO |  | Memory data
RAWMEM_DIG_ROM_CMN16_B1_R0 | 0xb020 | 0x322c | [15:0] | DATA | 0x322c | RO |  | Memory data
RAWMEM_DIG_ROM_CMN16_B1_R1 | 0xb021 | 0x30c0 | [15:0] | DATA | 0x30c0 | RO |  | Memory data
RAWMEM_DIG_ROM_CMN16_B1_R2 | 0xb022 | 0x54cd | [15:0] | DATA | 0x54cd | RO |  | Memory data
RAWMEM_DIG_ROM_CMN16_B1_R3 | 0xb023 | 0xc00c | [15:0] | DATA | 0xc00c | RO |  | Memory data
RAWMEM_DIG_ROM_CMN16_B1_R4 | 0xb024 | 0xd006 | [15:0] | DATA | 0xd006 | RO |  | Memory data
RAWMEM_DIG_ROM_CMN16_B1_R5 | 0xb025 | 0x80c | [15:0] | DATA | 0x80c | RO |  | Memory data
RAWMEM_DIG_ROM_CMN16_B1_R6 | 0xb026 | 0x1 | [15:0] | DATA | 0x1 | RO |  | Memory data
RAWMEM_DIG_ROM_CMN16_B1_R7 | 0xb027 | 0x80b | [15:0] | DATA | 0x80b | RO |  | Memory data
RAWMEM_DIG_ROM_CMN16_B1_R8 | 0xb028 | 0x102f | [15:0] | DATA | 0x102f | RO |  | Memory data
RAWMEM_DIG_ROM_CMN16_B1_R9 | 0xb029 | 0x8a1d | [15:0] | DATA | 0x8a1d | RO |  | Memory data
RAWMEM_DIG_ROM_CMN16_B1_R10 | 0xb02a | 0x80c | [15:0] | DATA | 0x80c | RO |  | Memory data
RAWMEM_DIG_ROM_CMN16_B1_R11 | 0xb02b | 0xffff | [15:0] | DATA | 0xffff | RO |  | Memory data
RAWMEM_DIG_ROM_CMN16_B1_R12 | 0xb02c | 0x80b | [15:0] | DATA | 0x80b | RO |  | Memory data
RAWMEM_DIG_ROM_CMN16_B1_R13 | 0xb02d | 0x102f | [15:0] | DATA | 0x102f | RO |  | Memory data
RAWMEM_DIG_ROM_CMN16_B1_R14 | 0xb02e | 0x8a18 | [15:0] | DATA | 0x8a18 | RO |  | Memory data
RAWMEM_DIG_ROM_CMN16_B1_R15 | 0xb02f | 0x31c2 | [15:0] | DATA | 0x31c2 | RO |  | Memory data
RAWMEM_DIG_ROM_CMN16_B1_R16 | 0xb030 | 0x30c0 | [15:0] | DATA | 0x30c0 | RO |  | Memory data
RAWMEM_DIG_ROM_CMN16_B1_R17 | 0xb031 | 0x80b | [15:0] | DATA | 0x80b | RO |  | Memory data
RAWMEM_DIG_ROM_CMN16_B1_R18 | 0xb032 | 0x1035 | [15:0] | DATA | 0x1035 | RO |  | Memory data
RAWMEM_DIG_ROM_CMN16_B1_R19 | 0xb033 | 0x7000 | [15:0] | DATA | 0x7000 | RO |  | Memory data
RAWMEM_DIG_ROM_CMN16_B1_R20 | 0xb034 | 0x313 | [15:0] | DATA | 0x313 | RO |  | Memory data
RAWMEM_DIG_ROM_CMN16_B1_R21 | 0xb035 | 0x900a | [15:0] | DATA | 0x900a | RO |  | Memory data
RAWMEM_DIG_ROM_CMN16_B1_R22 | 0xb036 | 0x30ad | [15:0] | DATA | 0x30ad | RO |  | Memory data
RAWMEM_DIG_ROM_CMN16_B1_R23 | 0xb037 | 0x2d04 | [15:0] | DATA | 0x2d04 | RO |  | Memory data
RAWMEM_DIG_ROM_CMN16_B1_R24 | 0xb038 | 0x801 | [15:0] | DATA | 0x801 | RO |  | Memory data
RAWMEM_DIG_ROM_CMN16_B1_R25 | 0xb039 | 0xff | [15:0] | DATA | 0xff | RO |  | Memory data
RAWMEM_DIG_ROM_CMN16_B1_R26 | 0xb03a | 0x180 | [15:0] | DATA | 0x180 | RO |  | Memory data
RAWMEM_DIG_ROM_CMN16_B1_R27 | 0xb03b | 0x7cf | [15:0] | DATA | 0x7cf | RO |  | Memory data
RAWMEM_DIG_ROM_CMN16_B1_R28 | 0xb03c | 0x181 | [15:0] | DATA | 0x181 | RO |  | Memory data
RAWMEM_DIG_ROM_CMN16_B1_R29 | 0xb03d | 0xaaaa | [15:0] | DATA | 0xaaaa | RO |  | Memory data
RAWMEM_DIG_ROM_CMN16_B1_R30 | 0xb03e | 0x182 | [15:0] | DATA | 0x182 | RO |  | Memory data
RAWMEM_DIG_ROM_CMN16_B1_R31 | 0xb03f | 0x2807 | [15:0] | DATA | 0x2807 | RO |  | Memory data
RAWMEM_DIG_ROM_CMN16_B2_R0 | 0xb040 | 0x190 | [15:0] | DATA | 0x190 | RO |  | Memory data
RAWMEM_DIG_ROM_CMN16_B2_R1 | 0xb041 | 0x0 | [15:0] | DATA | 0x0 | RO |  | Memory data
RAWMEM_DIG_ROM_CMN16_B2_R2 | 0xb042 | 0x18f | [15:0] | DATA | 0x18f | RO |  | Memory data
RAWMEM_DIG_ROM_CMN16_B2_R3 | 0xb043 | 0x0 | [15:0] | DATA | 0x0 | RO |  | Memory data
RAWMEM_DIG_ROM_CMN16_B2_R4 | 0xb044 | 0x183 | [15:0] | DATA | 0x183 | RO |  | Memory data
RAWMEM_DIG_ROM_CMN16_B2_R5 | 0xb045 | 0x800 | [15:0] | DATA | 0x800 | RO |  | Memory data
RAWMEM_DIG_ROM_CMN16_B2_R6 | 0xb046 | 0x191 | [15:0] | DATA | 0x191 | RO |  | Memory data
RAWMEM_DIG_ROM_CMN16_B2_R7 | 0xb047 | 0x0 | [15:0] | DATA | 0x0 | RO |  | Memory data
RAWMEM_DIG_ROM_CMN16_B2_R8 | 0xb048 | 0x192 | [15:0] | DATA | 0x192 | RO |  | Memory data
RAWMEM_DIG_ROM_CMN16_B2_R9 | 0xb049 | 0x0 | [15:0] | DATA | 0x0 | RO |  | Memory data
RAWMEM_DIG_ROM_CMN16_B2_R10 | 0xb04a | 0x184 | [15:0] | DATA | 0x184 | RO |  | Memory data
RAWMEM_DIG_ROM_CMN16_B2_R11 | 0xb04b | 0x2c00 | [15:0] | DATA | 0x2c00 | RO |  | Memory data
RAWMEM_DIG_ROM_CMN16_B2_R12 | 0xb04c | 0x185 | [15:0] | DATA | 0x185 | RO |  | Memory data
RAWMEM_DIG_ROM_CMN16_B2_R13 | 0xb04d | 0x647e | [15:0] | DATA | 0x647e | RO |  | Memory data
RAWMEM_DIG_ROM_CMN16_B2_R14 | 0xb04e | 0x160 | [15:0] | DATA | 0x160 | RO |  | Memory data
RAWMEM_DIG_ROM_CMN16_B2_R15 | 0xb04f | 0x3f | [15:0] | DATA | 0x3f | RO |  | Memory data
RAWMEM_DIG_ROM_CMN16_B2_R16 | 0xb050 | 0x161 | [15:0] | DATA | 0x161 | RO |  | Memory data
RAWMEM_DIG_ROM_CMN16_B2_R17 | 0xb051 | 0x0 | [15:0] | DATA | 0x0 | RO |  | Memory data
RAWMEM_DIG_ROM_CMN16_B2_R18 | 0xb052 | 0x162 | [15:0] | DATA | 0x162 | RO |  | Memory data
RAWMEM_DIG_ROM_CMN16_B2_R19 | 0xb053 | 0x42 | [15:0] | DATA | 0x42 | RO |  | Memory data
RAWMEM_DIG_ROM_CMN16_B2_R20 | 0xb054 | 0x163 | [15:0] | DATA | 0x163 | RO |  | Memory data
RAWMEM_DIG_ROM_CMN16_B2_R21 | 0xb055 | 0x1000 | [15:0] | DATA | 0x1000 | RO |  | Memory data
RAWMEM_DIG_ROM_CMN16_B2_R22 | 0xb056 | 0x164 | [15:0] | DATA | 0x164 | RO |  | Memory data
RAWMEM_DIG_ROM_CMN16_B2_R23 | 0xb057 | 0x0 | [15:0] | DATA | 0x0 | RO |  | Memory data
RAWMEM_DIG_ROM_CMN16_B2_R24 | 0xb058 | 0x165 | [15:0] | DATA | 0x165 | RO |  | Memory data
RAWMEM_DIG_ROM_CMN16_B2_R25 | 0xb059 | 0x0 | [15:0] | DATA | 0x0 | RO |  | Memory data
RAWMEM_DIG_ROM_CMN16_B2_R26 | 0xb05a | 0x166 | [15:0] | DATA | 0x166 | RO |  | Memory data
RAWMEM_DIG_ROM_CMN16_B2_R27 | 0xb05b | 0x1820 | [15:0] | DATA | 0x1820 | RO |  | Memory data
RAWMEM_DIG_ROM_CMN16_B2_R28 | 0xb05c | 0x167 | [15:0] | DATA | 0x167 | RO |  | Memory data
RAWMEM_DIG_ROM_CMN16_B2_R29 | 0xb05d | 0x7fe0 | [15:0] | DATA | 0x7fe0 | RO |  | Memory data
RAWMEM_DIG_ROM_CMN16_B2_R30 | 0xb05e | 0x168 | [15:0] | DATA | 0x168 | RO |  | Memory data
RAWMEM_DIG_ROM_CMN16_B2_R31 | 0xb05f | 0x2493 | [15:0] | DATA | 0x2493 | RO |  | Memory data
RAWMEM_DIG_ROM_CMN16_B3_R0 | 0xb060 | 0x16a | [15:0] | DATA | 0x16a | RO |  | Memory data
RAWMEM_DIG_ROM_CMN16_B3_R1 | 0xb061 | 0x1f | [15:0] | DATA | 0x1f | RO |  | Memory data
RAWMEM_DIG_ROM_CMN16_B3_R2 | 0xb062 | 0x1d16 | [15:0] | DATA | 0x1d16 | RO |  | Memory data
RAWMEM_DIG_ROM_CMN16_B3_R3 | 0xb063 | 0x30d0 | [15:0] | DATA | 0x30d0 | RO |  | Memory data
RAWMEM_DIG_ROM_CMN16_B3_R4 | 0xb064 | 0x1d05 | [15:0] | DATA | 0x1d05 | RO |  | Memory data
RAWMEM_DIG_ROM_CMN16_B3_R5 | 0xb065 | 0x30d2 | [15:0] | DATA | 0x30d2 | RO |  | Memory data
RAWMEM_DIG_ROM_CMN16_B3_R6 | 0xb066 | 0x803 | [15:0] | DATA | 0x803 | RO |  | Memory data
RAWMEM_DIG_ROM_CMN16_B3_R7 | 0xb067 | 0xff | [15:0] | DATA | 0xff | RO |  | Memory data
RAWMEM_DIG_ROM_CMN16_B3_R8 | 0xb068 | 0x804 | [15:0] | DATA | 0x804 | RO |  | Memory data
RAWMEM_DIG_ROM_CMN16_B3_R9 | 0xb069 | 0xff00 | [15:0] | DATA | 0xff00 | RO |  | Memory data
RAWMEM_DIG_ROM_CMN16_B3_R10 | 0xb06a | 0x80a | [15:0] | DATA | 0x80a | RO |  | Memory data
RAWMEM_DIG_ROM_CMN16_B3_R11 | 0xb06b | 0x106d | [15:0] | DATA | 0x106d | RO |  | Memory data
RAWMEM_DIG_ROM_CMN16_B3_R12 | 0xb06c | 0x8fa4 | [15:0] | DATA | 0x8fa4 | RO |  | Memory data
RAWMEM_DIG_ROM_CMN16_B3_R13 | 0xb06d | 0x2d00 | [15:0] | DATA | 0x2d00 | RO |  | Memory data
RAWMEM_DIG_ROM_CMN16_B3_R14 | 0xb06e | 0x162 | [15:0] | DATA | 0x162 | RO |  | Memory data
RAWMEM_DIG_ROM_CMN16_B3_R15 | 0xb06f | 0xa5 | [15:0] | DATA | 0xa5 | RO |  | Memory data
RAWMEM_DIG_ROM_CMN16_B3_R16 | 0xb070 | 0x1d16 | [15:0] | DATA | 0x1d16 | RO |  | Memory data
RAWMEM_DIG_ROM_CMN16_B3_R17 | 0xb071 | 0x30d0 | [15:0] | DATA | 0x30d0 | RO |  | Memory data
RAWMEM_DIG_ROM_CMN16_B3_R18 | 0xb072 | 0x401d | [15:0] | DATA | 0x401d | RO |  | Memory data
RAWMEM_DIG_ROM_CMN16_B3_R19 | 0xb073 | 0x56d0 | [15:0] | DATA | 0x56d0 | RO |  | Memory data
RAWMEM_DIG_ROM_CMN16_B3_R20 | 0xb074 | 0x80a | [15:0] | DATA | 0x80a | RO |  | Memory data
RAWMEM_DIG_ROM_CMN16_B3_R21 | 0xb075 | 0x1077 | [15:0] | DATA | 0x1077 | RO |  | Memory data
RAWMEM_DIG_ROM_CMN16_B3_R22 | 0xb076 | 0x8f9a | [15:0] | DATA | 0x8f9a | RO |  | Memory data
RAWMEM_DIG_ROM_CMN16_B3_R23 | 0xb077 | 0x2d01 | [15:0] | DATA | 0x2d01 | RO |  | Memory data
RAWMEM_DIG_ROM_CMN16_B3_R24 | 0xb078 | 0x181 | [15:0] | DATA | 0x181 | RO |  | Memory data
RAWMEM_DIG_ROM_CMN16_B3_R25 | 0xb079 | 0x5555 | [15:0] | DATA | 0x5555 | RO |  | Memory data
RAWMEM_DIG_ROM_CMN16_B3_R26 | 0xb07a | 0x182 | [15:0] | DATA | 0x182 | RO |  | Memory data
RAWMEM_DIG_ROM_CMN16_B3_R27 | 0xb07b | 0x1407 | [15:0] | DATA | 0x1407 | RO |  | Memory data
RAWMEM_DIG_ROM_CMN16_B3_R28 | 0xb07c | 0x162 | [15:0] | DATA | 0x162 | RO |  | Memory data
RAWMEM_DIG_ROM_CMN16_B3_R29 | 0xb07d | 0x42 | [15:0] | DATA | 0x42 | RO |  | Memory data
RAWMEM_DIG_ROM_CMN16_B3_R30 | 0xb07e | 0x163 | [15:0] | DATA | 0x163 | RO |  | Memory data
RAWMEM_DIG_ROM_CMN16_B3_R31 | 0xb07f | 0x2000 | [15:0] | DATA | 0x2000 | RO |  | Memory data
RAWMEM_DIG_ROM_CMN16_B4_R0 | 0xb080 | 0x1d16 | [15:0] | DATA | 0x1d16 | RO |  | Memory data
RAWMEM_DIG_ROM_CMN16_B4_R1 | 0xb081 | 0x30d0 | [15:0] | DATA | 0x30d0 | RO |  | Memory data
RAWMEM_DIG_ROM_CMN16_B4_R2 | 0xb082 | 0x1d06 | [15:0] | DATA | 0x1d06 | RO |  | Memory data
RAWMEM_DIG_ROM_CMN16_B4_R3 | 0xb083 | 0x30d2 | [15:0] | DATA | 0x30d2 | RO |  | Memory data
RAWMEM_DIG_ROM_CMN16_B4_R4 | 0xb084 | 0x803 | [15:0] | DATA | 0x803 | RO |  | Memory data
RAWMEM_DIG_ROM_CMN16_B4_R5 | 0xb085 | 0xff00 | [15:0] | DATA | 0xff00 | RO |  | Memory data
RAWMEM_DIG_ROM_CMN16_B4_R6 | 0xb086 | 0x804 | [15:0] | DATA | 0x804 | RO |  | Memory data
RAWMEM_DIG_ROM_CMN16_B4_R7 | 0xb087 | 0xff | [15:0] | DATA | 0xff | RO |  | Memory data
RAWMEM_DIG_ROM_CMN16_B4_R8 | 0xb088 | 0x80a | [15:0] | DATA | 0x80a | RO |  | Memory data
RAWMEM_DIG_ROM_CMN16_B4_R9 | 0xb089 | 0x108b | [15:0] | DATA | 0x108b | RO |  | Memory data
RAWMEM_DIG_ROM_CMN16_B4_R10 | 0xb08a | 0x8f86 | [15:0] | DATA | 0x8f86 | RO |  | Memory data
RAWMEM_DIG_ROM_CMN16_B4_R11 | 0xb08b | 0x2d02 | [15:0] | DATA | 0x2d02 | RO |  | Memory data
RAWMEM_DIG_ROM_CMN16_B4_R12 | 0xb08c | 0x162 | [15:0] | DATA | 0x162 | RO |  | Memory data
RAWMEM_DIG_ROM_CMN16_B4_R13 | 0xb08d | 0xa5 | [15:0] | DATA | 0xa5 | RO |  | Memory data
RAWMEM_DIG_ROM_CMN16_B4_R14 | 0xb08e | 0x1d16 | [15:0] | DATA | 0x1d16 | RO |  | Memory data
RAWMEM_DIG_ROM_CMN16_B4_R15 | 0xb08f | 0x30d0 | [15:0] | DATA | 0x30d0 | RO |  | Memory data
RAWMEM_DIG_ROM_CMN16_B4_R16 | 0xb090 | 0x401d | [15:0] | DATA | 0x401d | RO |  | Memory data
RAWMEM_DIG_ROM_CMN16_B4_R17 | 0xb091 | 0x56d0 | [15:0] | DATA | 0x56d0 | RO |  | Memory data
RAWMEM_DIG_ROM_CMN16_B4_R18 | 0xb092 | 0x80a | [15:0] | DATA | 0x80a | RO |  | Memory data
RAWMEM_DIG_ROM_CMN16_B4_R19 | 0xb093 | 0x1095 | [15:0] | DATA | 0x1095 | RO |  | Memory data
RAWMEM_DIG_ROM_CMN16_B4_R20 | 0xb094 | 0x8f7c | [15:0] | DATA | 0x8f7c | RO |  | Memory data
RAWMEM_DIG_ROM_CMN16_B4_R21 | 0xb095 | 0x2d03 | [15:0] | DATA | 0x2d03 | RO |  | Memory data
RAWMEM_DIG_ROM_CMN16_B4_R22 | 0xb096 | 0x803 | [15:0] | DATA | 0x803 | RO |  | Memory data
RAWMEM_DIG_ROM_CMN16_B4_R23 | 0xb097 | 0x1b1 | [15:0] | DATA | 0x1b1 | RO |  | Memory data
RAWMEM_DIG_ROM_CMN16_B4_R24 | 0xb098 | 0x805 | [15:0] | DATA | 0x805 | RO |  | Memory data
RAWMEM_DIG_ROM_CMN16_B4_R25 | 0xb099 | 0x1af | [15:0] | DATA | 0x1af | RO |  | Memory data
RAWMEM_DIG_ROM_CMN16_B4_R26 | 0xb09a | 0x5644 | [15:0] | DATA | 0x5644 | RO |  | Memory data
RAWMEM_DIG_ROM_CMN16_B4_R27 | 0xb09b | 0x1d05 | [15:0] | DATA | 0x1d05 | RO |  | Memory data
RAWMEM_DIG_ROM_CMN16_B4_R28 | 0xb09c | 0x30d2 | [15:0] | DATA | 0x30d2 | RO |  | Memory data
RAWMEM_DIG_ROM_CMN16_B4_R29 | 0xb09d | 0x3173 | [15:0] | DATA | 0x3173 | RO |  | Memory data
RAWMEM_DIG_ROM_CMN16_B4_R30 | 0xb09e | 0x1d00 | [15:0] | DATA | 0x1d00 | RO |  | Memory data
RAWMEM_DIG_ROM_CMN16_B4_R31 | 0xb09f | 0x1501 | [15:0] | DATA | 0x1501 | RO |  | Memory data
RAWMEM_DIG_ROM_CMN16_B5_R0 | 0xb0a0 | 0x80a | [15:0] | DATA | 0x80a | RO |  | Memory data
RAWMEM_DIG_ROM_CMN16_B5_R1 | 0xb0a1 | 0x10a3 | [15:0] | DATA | 0x10a3 | RO |  | Memory data
RAWMEM_DIG_ROM_CMN16_B5_R2 | 0xb0a2 | 0x8f7c | [15:0] | DATA | 0x8f7c | RO |  | Memory data
RAWMEM_DIG_ROM_CMN16_B5_R3 | 0xb0a3 | 0x1d06 | [15:0] | DATA | 0x1d06 | RO |  | Memory data
RAWMEM_DIG_ROM_CMN16_B5_R4 | 0xb0a4 | 0x30d2 | [15:0] | DATA | 0x30d2 | RO |  | Memory data
RAWMEM_DIG_ROM_CMN16_B5_R5 | 0xb0a5 | 0x3183 | [15:0] | DATA | 0x3183 | RO |  | Memory data
RAWMEM_DIG_ROM_CMN16_B5_R6 | 0xb0a6 | 0x1d02 | [15:0] | DATA | 0x1d02 | RO |  | Memory data
RAWMEM_DIG_ROM_CMN16_B5_R7 | 0xb0a7 | 0x1503 | [15:0] | DATA | 0x1503 | RO |  | Memory data
RAWMEM_DIG_ROM_CMN16_B5_R8 | 0xb0a8 | 0x80a | [15:0] | DATA | 0x80a | RO |  | Memory data
RAWMEM_DIG_ROM_CMN16_B5_R9 | 0xb0a9 | 0x10ab | [15:0] | DATA | 0x10ab | RO |  | Memory data
RAWMEM_DIG_ROM_CMN16_B5_R10 | 0xb0aa | 0x8f74 | [15:0] | DATA | 0x8f74 | RO |  | Memory data
RAWMEM_DIG_ROM_CMN16_B5_R11 | 0xb0ab | 0x1d04 | [15:0] | DATA | 0x1d04 | RO |  | Memory data
RAWMEM_DIG_ROM_CMN16_B5_R12 | 0xb0ac | 0x30da | [15:0] | DATA | 0x30da | RO |  | Memory data
RAWMEM_DIG_ROM_CMN16_B5_R13 | 0xb0ad | 0x900a | [15:0] | DATA | 0x900a | RO |  | Memory data
RAWMEM_DIG_ROM_CMN16_B5_R14 | 0xb0ae | 0x1c16 | [15:0] | DATA | 0x1c16 | RO |  | Memory data
RAWMEM_DIG_ROM_CMN16_B5_R15 | 0xb0af | 0xa002 | [15:0] | DATA | 0xa002 | RO |  | Memory data
RAWMEM_DIG_ROM_CMN16_B5_R16 | 0xb0b0 | 0x9009 | [15:0] | DATA | 0x9009 | RO |  | Memory data
RAWMEM_DIG_ROM_CMN16_B5_R17 | 0xb0b1 | 0x505 | [15:0] | DATA | 0x505 | RO |  | Memory data
RAWMEM_DIG_ROM_CMN16_B5_R18 | 0xb0b2 | 0x411 | [15:0] | DATA | 0x411 | RO |  | Memory data
RAWMEM_DIG_ROM_CMN16_B5_R19 | 0xb0b3 | 0x506 | [15:0] | DATA | 0x506 | RO |  | Memory data
RAWMEM_DIG_ROM_CMN16_B5_R20 | 0xb0b4 | 0x412 | [15:0] | DATA | 0x412 | RO |  | Memory data
RAWMEM_DIG_ROM_CMN16_B5_R21 | 0xb0b5 | 0x807 | [15:0] | DATA | 0x807 | RO |  | Memory data
RAWMEM_DIG_ROM_CMN16_B5_R22 | 0xb0b6 | 0x14 | [15:0] | DATA | 0x14 | RO |  | Memory data
RAWMEM_DIG_ROM_CMN16_B5_R23 | 0xb0b7 | 0x808 | [15:0] | DATA | 0x808 | RO |  | Memory data
RAWMEM_DIG_ROM_CMN16_B5_R24 | 0xb0b8 | 0x15 | [15:0] | DATA | 0x15 | RO |  | Memory data
RAWMEM_DIG_ROM_CMN16_B5_R25 | 0xb0b9 | 0x80a | [15:0] | DATA | 0x80a | RO |  | Memory data
RAWMEM_DIG_ROM_CMN16_B5_R26 | 0xb0ba | 0x10bc | [15:0] | DATA | 0x10bc | RO |  | Memory data
RAWMEM_DIG_ROM_CMN16_B5_R27 | 0xb0bb | 0x8f7b | [15:0] | DATA | 0x8f7b | RO |  | Memory data
RAWMEM_DIG_ROM_CMN16_B5_R28 | 0xb0bc | 0x1b5 | [15:0] | DATA | 0x1b5 | RO |  | Memory data
RAWMEM_DIG_ROM_CMN16_B5_R29 | 0xb0bd | 0x177 | [15:0] | DATA | 0x177 | RO |  | Memory data
RAWMEM_DIG_ROM_CMN16_B5_R30 | 0xb0be | 0x1b5 | [15:0] | DATA | 0x1b5 | RO |  | Memory data
RAWMEM_DIG_ROM_CMN16_B5_R31 | 0xb0bf | 0x155 | [15:0] | DATA | 0x155 | RO |  | Memory data
RAWMEM_DIG_ROM_CMN16_B6_R0 | 0xb0c0 | 0x1b5 | [15:0] | DATA | 0x1b5 | RO |  | Memory data
RAWMEM_DIG_ROM_CMN16_B6_R1 | 0xb0c1 | 0x144 | [15:0] | DATA | 0x144 | RO |  | Memory data
RAWMEM_DIG_ROM_CMN16_B6_R2 | 0xb0c2 | 0x1b5 | [15:0] | DATA | 0x1b5 | RO |  | Memory data
RAWMEM_DIG_ROM_CMN16_B6_R3 | 0xb0c3 | 0x1cc | [15:0] | DATA | 0x1cc | RO |  | Memory data
RAWMEM_DIG_ROM_CMN16_B6_R4 | 0xb0c4 | 0x1b5 | [15:0] | DATA | 0x1b5 | RO |  | Memory data
RAWMEM_DIG_ROM_CMN16_B6_R5 | 0xb0c5 | 0x1ee | [15:0] | DATA | 0x1ee | RO |  | Memory data
RAWMEM_DIG_ROM_CMN16_B6_R6 | 0xb0c6 | 0x175 | [15:0] | DATA | 0x175 | RO |  | Memory data
RAWMEM_DIG_ROM_CMN16_B6_R7 | 0xb0c7 | 0x1ee | [15:0] | DATA | 0x1ee | RO |  | Memory data
RAWMEM_DIG_ROM_CMN16_B6_R8 | 0xb0c8 | 0x176 | [15:0] | DATA | 0x176 | RO |  | Memory data
RAWMEM_DIG_ROM_CMN16_B6_R9 | 0xb0c9 | 0x1ee | [15:0] | DATA | 0x1ee | RO |  | Memory data
RAWMEM_DIG_ROM_CMN16_B6_R10 | 0xb0ca | 0x505 | [15:0] | DATA | 0x505 | RO |  | Memory data
RAWMEM_DIG_ROM_CMN16_B6_R11 | 0xb0cb | 0x40b | [15:0] | DATA | 0x40b | RO |  | Memory data
RAWMEM_DIG_ROM_CMN16_B6_R12 | 0xb0cc | 0x506 | [15:0] | DATA | 0x506 | RO |  | Memory data
RAWMEM_DIG_ROM_CMN16_B6_R13 | 0xb0cd | 0x40d | [15:0] | DATA | 0x40d | RO |  | Memory data
RAWMEM_DIG_ROM_CMN16_B6_R14 | 0xb0ce | 0x807 | [15:0] | DATA | 0x807 | RO |  | Memory data
RAWMEM_DIG_ROM_CMN16_B6_R15 | 0xb0cf | 0x10 | [15:0] | DATA | 0x10 | RO |  | Memory data
RAWMEM_DIG_ROM_CMN16_B6_R16 | 0xb0d0 | 0x808 | [15:0] | DATA | 0x808 | RO |  | Memory data
RAWMEM_DIG_ROM_CMN16_B6_R17 | 0xb0d1 | 0x11 | [15:0] | DATA | 0x11 | RO |  | Memory data
RAWMEM_DIG_ROM_CMN16_B6_R18 | 0xb0d2 | 0x80a | [15:0] | DATA | 0x80a | RO |  | Memory data
RAWMEM_DIG_ROM_CMN16_B6_R19 | 0xb0d3 | 0x10d5 | [15:0] | DATA | 0x10d5 | RO |  | Memory data
RAWMEM_DIG_ROM_CMN16_B6_R20 | 0xb0d4 | 0x8f62 | [15:0] | DATA | 0x8f62 | RO |  | Memory data
RAWMEM_DIG_ROM_CMN16_B6_R21 | 0xb0d5 | 0x1b5 | [15:0] | DATA | 0x1b5 | RO |  | Memory data
RAWMEM_DIG_ROM_CMN16_B6_R22 | 0xb0d6 | 0x1ee | [15:0] | DATA | 0x1ee | RO |  | Memory data
RAWMEM_DIG_ROM_CMN16_B6_R23 | 0xb0d7 | 0x1b5 | [15:0] | DATA | 0x1b5 | RO |  | Memory data
RAWMEM_DIG_ROM_CMN16_B6_R24 | 0xb0d8 | 0x1cc | [15:0] | DATA | 0x1cc | RO |  | Memory data
RAWMEM_DIG_ROM_CMN16_B6_R25 | 0xb0d9 | 0x1b5 | [15:0] | DATA | 0x1b5 | RO |  | Memory data
RAWMEM_DIG_ROM_CMN16_B6_R26 | 0xb0da | 0x144 | [15:0] | DATA | 0x144 | RO |  | Memory data
RAWMEM_DIG_ROM_CMN16_B6_R27 | 0xb0db | 0x1b5 | [15:0] | DATA | 0x1b5 | RO |  | Memory data
RAWMEM_DIG_ROM_CMN16_B6_R28 | 0xb0dc | 0x155 | [15:0] | DATA | 0x155 | RO |  | Memory data
RAWMEM_DIG_ROM_CMN16_B6_R29 | 0xb0dd | 0x1b5 | [15:0] | DATA | 0x1b5 | RO |  | Memory data
RAWMEM_DIG_ROM_CMN16_B6_R30 | 0xb0de | 0x177 | [15:0] | DATA | 0x177 | RO |  | Memory data
RAWMEM_DIG_ROM_CMN16_B6_R31 | 0xb0df | 0x175 | [15:0] | DATA | 0x175 | RO |  | Memory data
RAWMEM_DIG_ROM_CMN16_B7_R0 | 0xb0e0 | 0x177 | [15:0] | DATA | 0x177 | RO |  | Memory data
RAWMEM_DIG_ROM_CMN16_B7_R1 | 0xb0e1 | 0x176 | [15:0] | DATA | 0x176 | RO |  | Memory data
RAWMEM_DIG_ROM_CMN16_B7_R2 | 0xb0e2 | 0x177 | [15:0] | DATA | 0x177 | RO |  | Memory data
RAWMEM_DIG_ROM_CMN16_B7_R3 | 0xb0e3 | 0x9009 | [15:0] | DATA | 0x9009 | RO |  | Memory data
RAWMEM_DIG_ROM_CMN16_B7_R4 | 0xb0e4 | 0x320d | [15:0] | DATA | 0x320d | RO |  | Memory data
RAWMEM_DIG_ROM_CMN16_B7_R5 | 0xb0e5 | 0x29af | [15:0] | DATA | 0x29af | RO |  | Memory data
RAWMEM_DIG_ROM_CMN16_B7_R6 | 0xb0e6 | 0x1b0 | [15:0] | DATA | 0x1b0 | RO |  | Memory data
RAWMEM_DIG_ROM_CMN16_B7_R7 | 0xb0e7 | 0x1 | [15:0] | DATA | 0x1 | RO |  | Memory data
RAWMEM_DIG_ROM_CMN16_B7_R8 | 0xb0e8 | 0x1b8 | [15:0] | DATA | 0x1b8 | RO |  | Memory data
RAWMEM_DIG_ROM_CMN16_B7_R9 | 0xb0e9 | 0x1 | [15:0] | DATA | 0x1 | RO |  | Memory data
RAWMEM_DIG_ROM_CMN16_B7_R10 | 0xb0ea | 0x1b0 | [15:0] | DATA | 0x1b0 | RO |  | Memory data
RAWMEM_DIG_ROM_CMN16_B7_R11 | 0xb0eb | 0x0 | [15:0] | DATA | 0x0 | RO |  | Memory data
RAWMEM_DIG_ROM_CMN16_B7_R12 | 0xb0ec | 0xe022 | [15:0] | DATA | 0xe022 | RO |  | Memory data
RAWMEM_DIG_ROM_CMN16_B7_R13 | 0xb0ed | 0x806 | [15:0] | DATA | 0x806 | RO |  | Memory data
RAWMEM_DIG_ROM_CMN16_B7_R14 | 0xb0ee | 0x0 | [15:0] | DATA | 0x0 | RO |  | Memory data
RAWMEM_DIG_ROM_CMN16_B7_R15 | 0xb0ef | 0x6666 | [15:0] | DATA | 0x6666 | RO |  | Memory data
RAWMEM_DIG_ROM_CMN16_B7_R16 | 0xb0f0 | 0x5c01 | [15:0] | DATA | 0x5c01 | RO |  | Memory data
RAWMEM_DIG_ROM_CMN16_B7_R17 | 0xb0f1 | 0xa007 | [15:0] | DATA | 0xa007 | RO |  | Memory data
RAWMEM_DIG_ROM_CMN16_B7_R18 | 0xb0f2 | 0x80e | [15:0] | DATA | 0x80e | RO |  | Memory data
RAWMEM_DIG_ROM_CMN16_B7_R19 | 0xb0f3 | 0x7fff | [15:0] | DATA | 0x7fff | RO |  | Memory data
RAWMEM_DIG_ROM_CMN16_B7_R20 | 0xb0f4 | 0x198a | [15:0] | DATA | 0x198a | RO |  | Memory data
RAWMEM_DIG_ROM_CMN16_B7_R21 | 0xb0f5 | 0x80e | [15:0] | DATA | 0x80e | RO |  | Memory data
RAWMEM_DIG_ROM_CMN16_B7_R22 | 0xb0f6 | 0xffff | [15:0] | DATA | 0xffff | RO |  | Memory data
RAWMEM_DIG_ROM_CMN16_B7_R23 | 0xb0f7 | 0x8006 | [15:0] | DATA | 0x8006 | RO |  | Memory data
RAWMEM_DIG_ROM_CMN16_B7_R24 | 0xb0f8 | 0x80e | [15:0] | DATA | 0x80e | RO |  | Memory data
RAWMEM_DIG_ROM_CMN16_B7_R25 | 0xb0f9 | 0x7fff | [15:0] | DATA | 0x7fff | RO |  | Memory data
RAWMEM_DIG_ROM_CMN16_B7_R26 | 0xb0fa | 0x198b | [15:0] | DATA | 0x198b | RO |  | Memory data
RAWMEM_DIG_ROM_CMN16_B7_R27 | 0xb0fb | 0x80e | [15:0] | DATA | 0x80e | RO |  | Memory data
RAWMEM_DIG_ROM_CMN16_B7_R28 | 0xb0fc | 0xffff | [15:0] | DATA | 0xffff | RO |  | Memory data
RAWMEM_DIG_ROM_CMN16_B7_R29 | 0xb0fd | 0x401d | [15:0] | DATA | 0x401d | RO |  | Memory data
RAWMEM_DIG_ROM_CMN16_B7_R30 | 0xb0fe | 0x30d3 | [15:0] | DATA | 0x30d3 | RO |  | Memory data
RAWMEM_DIG_ROM_CMN16_B7_R31 | 0xb0ff | 0x80e | [15:0] | DATA | 0x80e | RO |  | Memory data
RAWMEM_DIG_ROM_CMN17_B0_R0 | 0xb100 | 0x7fff | [15:0] | DATA | 0x7fff | RO |  | Memory data
RAWMEM_DIG_ROM_CMN17_B0_R1 | 0xb101 | 0x1986 | [15:0] | DATA | 0x1986 | RO |  | Memory data
RAWMEM_DIG_ROM_CMN17_B0_R2 | 0xb102 | 0x80e | [15:0] | DATA | 0x80e | RO |  | Memory data
RAWMEM_DIG_ROM_CMN17_B0_R3 | 0xb103 | 0xffff | [15:0] | DATA | 0xffff | RO |  | Memory data
RAWMEM_DIG_ROM_CMN17_B0_R4 | 0xb104 | 0x30d2 | [15:0] | DATA | 0x30d2 | RO |  | Memory data
RAWMEM_DIG_ROM_CMN17_B0_R5 | 0xb105 | 0x418d | [15:0] | DATA | 0x418d | RO |  | Memory data
RAWMEM_DIG_ROM_CMN17_B0_R6 | 0xb106 | 0x30d1 | [15:0] | DATA | 0x30d1 | RO |  | Memory data
RAWMEM_DIG_ROM_CMN17_B0_R7 | 0xb107 | 0x5021 | [15:0] | DATA | 0x5021 | RO |  | Memory data
RAWMEM_DIG_ROM_CMN17_B0_R8 | 0xb108 | 0x543d | [15:0] | DATA | 0x543d | RO |  | Memory data
RAWMEM_DIG_ROM_CMN17_B0_R9 | 0xb109 | 0xb002 | [15:0] | DATA | 0xb002 | RO |  | Memory data
RAWMEM_DIG_ROM_CMN17_B0_R10 | 0xb10a | 0x800a | [15:0] | DATA | 0x800a | RO |  | Memory data
RAWMEM_DIG_ROM_CMN17_B0_R11 | 0xb10b | 0x5412 | [15:0] | DATA | 0x5412 | RO |  | Memory data
RAWMEM_DIG_ROM_CMN17_B0_R12 | 0xb10c | 0x54d3 | [15:0] | DATA | 0x54d3 | RO |  | Memory data
RAWMEM_DIG_ROM_CMN17_B0_R13 | 0xb10d | 0xb002 | [15:0] | DATA | 0xb002 | RO |  | Memory data
RAWMEM_DIG_ROM_CMN17_B0_R14 | 0xb10e | 0x8002 | [15:0] | DATA | 0x8002 | RO |  | Memory data
RAWMEM_DIG_ROM_CMN17_B0_R15 | 0xb10f | 0x900a | [15:0] | DATA | 0x900a | RO |  | Memory data
RAWMEM_DIG_ROM_CMN17_B0_R16 | 0xb110 | 0x5e10 | [15:0] | DATA | 0x5e10 | RO |  | Memory data
RAWMEM_DIG_ROM_CMN17_B0_R17 | 0xb111 | 0xb008 | [15:0] | DATA | 0xb008 | RO |  | Memory data
RAWMEM_DIG_ROM_CMN17_B0_R18 | 0xb112 | 0x31c0 | [15:0] | DATA | 0x31c0 | RO |  | Memory data
RAWMEM_DIG_ROM_CMN17_B0_R19 | 0xb113 | 0x900a | [15:0] | DATA | 0x900a | RO |  | Memory data
RAWMEM_DIG_ROM_CMN17_B0_R20 | 0xb114 | 0x5a10 | [15:0] | DATA | 0x5a10 | RO |  | Memory data
RAWMEM_DIG_ROM_CMN17_B0_R21 | 0xb115 | 0x30d2 | [15:0] | DATA | 0x30d2 | RO |  | Memory data
RAWMEM_DIG_ROM_CMN17_B0_R22 | 0xb116 | 0x418d | [15:0] | DATA | 0x418d | RO |  | Memory data
RAWMEM_DIG_ROM_CMN17_B0_R23 | 0xb117 | 0xaffb | [15:0] | DATA | 0xaffb | RO |  | Memory data
RAWMEM_DIG_ROM_CMN17_B0_R24 | 0xb118 | 0x302d | [15:0] | DATA | 0x302d | RO |  | Memory data
RAWMEM_DIG_ROM_CMN17_B0_R25 | 0xb119 | 0x29af | [15:0] | DATA | 0x29af | RO |  | Memory data
RAWMEM_DIG_ROM_CMN17_B0_R26 | 0xb11a | 0x1b0 | [15:0] | DATA | 0x1b0 | RO |  | Memory data
RAWMEM_DIG_ROM_CMN17_B0_R27 | 0xb11b | 0x1 | [15:0] | DATA | 0x1 | RO |  | Memory data
RAWMEM_DIG_ROM_CMN17_B0_R28 | 0xb11c | 0x1b8 | [15:0] | DATA | 0x1b8 | RO |  | Memory data
RAWMEM_DIG_ROM_CMN17_B0_R29 | 0xb11d | 0x1 | [15:0] | DATA | 0x1 | RO |  | Memory data
RAWMEM_DIG_ROM_CMN17_B0_R30 | 0xb11e | 0x1b0 | [15:0] | DATA | 0x1b0 | RO |  | Memory data
RAWMEM_DIG_ROM_CMN17_B0_R31 | 0xb11f | 0x0 | [15:0] | DATA | 0x0 | RO |  | Memory data
RAWMEM_DIG_ROM_CMN17_B1_R0 | 0xb120 | 0xe004 | [15:0] | DATA | 0xe004 | RO |  | Memory data
RAWMEM_DIG_ROM_CMN17_B1_R1 | 0xb121 | 0x900a | [15:0] | DATA | 0x900a | RO |  | Memory data
RAWMEM_DIG_ROM_CMN17_B1_R2 | 0xb122 | 0x320d | [15:0] | DATA | 0x320d | RO |  | Memory data
RAWMEM_DIG_ROM_CMN17_B1_R3 | 0xb123 | 0x321c | [15:0] | DATA | 0x321c | RO |  | Memory data
RAWMEM_DIG_ROM_CMN17_B1_R4 | 0xb124 | 0x408c | [15:0] | DATA | 0x408c | RO |  | Memory data
RAWMEM_DIG_ROM_CMN17_B1_R5 | 0xb125 | 0x50cd | [15:0] | DATA | 0x50cd | RO |  | Memory data
RAWMEM_DIG_ROM_CMN17_B1_R6 | 0xb126 | 0x31d2 | [15:0] | DATA | 0x31d2 | RO |  | Memory data
RAWMEM_DIG_ROM_CMN17_B1_R7 | 0xb127 | 0x900a | [15:0] | DATA | 0x900a | RO |  | Memory data
RAWMEM_DIG_ROM_CMN17_B1_R8 | 0xb128 | 0x1c1b | [15:0] | DATA | 0x1c1b | RO |  | Memory data
RAWMEM_DIG_ROM_CMN17_B1_R9 | 0xb129 | 0xa002 | [15:0] | DATA | 0xa002 | RO |  | Memory data
RAWMEM_DIG_ROM_CMN17_B1_R10 | 0xb12a | 0x9009 | [15:0] | DATA | 0x9009 | RO |  | Memory data
RAWMEM_DIG_ROM_CMN17_B1_R11 | 0xb12b | 0x800 | [15:0] | DATA | 0x800 | RO |  | Memory data
RAWMEM_DIG_ROM_CMN17_B1_R12 | 0xb12c | 0x177 | [15:0] | DATA | 0x177 | RO |  | Memory data
RAWMEM_DIG_ROM_CMN17_B1_R13 | 0xb12d | 0x801 | [15:0] | DATA | 0x801 | RO |  | Memory data
RAWMEM_DIG_ROM_CMN17_B1_R14 | 0xb12e | 0x178 | [15:0] | DATA | 0x178 | RO |  | Memory data
RAWMEM_DIG_ROM_CMN17_B1_R15 | 0xb12f | 0x802 | [15:0] | DATA | 0x802 | RO |  | Memory data
RAWMEM_DIG_ROM_CMN17_B1_R16 | 0xb130 | 0x169 | [15:0] | DATA | 0x169 | RO |  | Memory data
RAWMEM_DIG_ROM_CMN17_B1_R17 | 0xb131 | 0x80c | [15:0] | DATA | 0x80c | RO |  | Memory data
RAWMEM_DIG_ROM_CMN17_B1_R18 | 0xb132 | 0x80 | [15:0] | DATA | 0x80 | RO |  | Memory data
RAWMEM_DIG_ROM_CMN17_B1_R19 | 0xb133 | 0x1978 | [15:0] | DATA | 0x1978 | RO |  | Memory data
RAWMEM_DIG_ROM_CMN17_B1_R20 | 0xb134 | 0x54cd | [15:0] | DATA | 0x54cd | RO |  | Memory data
RAWMEM_DIG_ROM_CMN17_B1_R21 | 0xb135 | 0xa005 | [15:0] | DATA | 0xa005 | RO |  | Memory data
RAWMEM_DIG_ROM_CMN17_B1_R22 | 0xb136 | 0x1c07 | [15:0] | DATA | 0x1c07 | RO |  | Memory data
RAWMEM_DIG_ROM_CMN17_B1_R23 | 0xb137 | 0x31d0 | [15:0] | DATA | 0x31d0 | RO |  | Memory data
RAWMEM_DIG_ROM_CMN17_B1_R24 | 0xb138 | 0x1c08 | [15:0] | DATA | 0x1c08 | RO |  | Memory data
RAWMEM_DIG_ROM_CMN17_B1_R25 | 0xb139 | 0x31d1 | [15:0] | DATA | 0x31d1 | RO |  | Memory data
RAWMEM_DIG_ROM_CMN17_B1_R26 | 0xb13a | 0x80a | [15:0] | DATA | 0x80a | RO |  | Memory data
RAWMEM_DIG_ROM_CMN17_B1_R27 | 0xb13b | 0x113d | [15:0] | DATA | 0x113d | RO |  | Memory data
RAWMEM_DIG_ROM_CMN17_B1_R28 | 0xb13c | 0x8fe6 | [15:0] | DATA | 0x8fe6 | RO |  | Memory data
RAWMEM_DIG_ROM_CMN17_B1_R29 | 0xb13d | 0x180 | [15:0] | DATA | 0x180 | RO |  | Memory data
RAWMEM_DIG_ROM_CMN17_B1_R30 | 0xb13e | 0x7cf | [15:0] | DATA | 0x7cf | RO |  | Memory data
RAWMEM_DIG_ROM_CMN17_B1_R31 | 0xb13f | 0x181 | [15:0] | DATA | 0x181 | RO |  | Memory data
RAWMEM_DIG_ROM_CMN17_B2_R0 | 0xb140 | 0xaaaa | [15:0] | DATA | 0xaaaa | RO |  | Memory data
RAWMEM_DIG_ROM_CMN17_B2_R1 | 0xb141 | 0x182 | [15:0] | DATA | 0x182 | RO |  | Memory data
RAWMEM_DIG_ROM_CMN17_B2_R2 | 0xb142 | 0x2803 | [15:0] | DATA | 0x2803 | RO |  | Memory data
RAWMEM_DIG_ROM_CMN17_B2_R3 | 0xb143 | 0x190 | [15:0] | DATA | 0x190 | RO |  | Memory data
RAWMEM_DIG_ROM_CMN17_B2_R4 | 0xb144 | 0x0 | [15:0] | DATA | 0x0 | RO |  | Memory data
RAWMEM_DIG_ROM_CMN17_B2_R5 | 0xb145 | 0x18f | [15:0] | DATA | 0x18f | RO |  | Memory data
RAWMEM_DIG_ROM_CMN17_B2_R6 | 0xb146 | 0x0 | [15:0] | DATA | 0x0 | RO |  | Memory data
RAWMEM_DIG_ROM_CMN17_B2_R7 | 0xb147 | 0x183 | [15:0] | DATA | 0x183 | RO |  | Memory data
RAWMEM_DIG_ROM_CMN17_B2_R8 | 0xb148 | 0x800 | [15:0] | DATA | 0x800 | RO |  | Memory data
RAWMEM_DIG_ROM_CMN17_B2_R9 | 0xb149 | 0x191 | [15:0] | DATA | 0x191 | RO |  | Memory data
RAWMEM_DIG_ROM_CMN17_B2_R10 | 0xb14a | 0x0 | [15:0] | DATA | 0x0 | RO |  | Memory data
RAWMEM_DIG_ROM_CMN17_B2_R11 | 0xb14b | 0x192 | [15:0] | DATA | 0x192 | RO |  | Memory data
RAWMEM_DIG_ROM_CMN17_B2_R12 | 0xb14c | 0x0 | [15:0] | DATA | 0x0 | RO |  | Memory data
RAWMEM_DIG_ROM_CMN17_B2_R13 | 0xb14d | 0x184 | [15:0] | DATA | 0x184 | RO |  | Memory data
RAWMEM_DIG_ROM_CMN17_B2_R14 | 0xb14e | 0x2c00 | [15:0] | DATA | 0x2c00 | RO |  | Memory data
RAWMEM_DIG_ROM_CMN17_B2_R15 | 0xb14f | 0x185 | [15:0] | DATA | 0x185 | RO |  | Memory data
RAWMEM_DIG_ROM_CMN17_B2_R16 | 0xb150 | 0x647e | [15:0] | DATA | 0x647e | RO |  | Memory data
RAWMEM_DIG_ROM_CMN17_B2_R17 | 0xb151 | 0x160 | [15:0] | DATA | 0x160 | RO |  | Memory data
RAWMEM_DIG_ROM_CMN17_B2_R18 | 0xb152 | 0x3f | [15:0] | DATA | 0x3f | RO |  | Memory data
RAWMEM_DIG_ROM_CMN17_B2_R19 | 0xb153 | 0x161 | [15:0] | DATA | 0x161 | RO |  | Memory data
RAWMEM_DIG_ROM_CMN17_B2_R20 | 0xb154 | 0x0 | [15:0] | DATA | 0x0 | RO |  | Memory data
RAWMEM_DIG_ROM_CMN17_B2_R21 | 0xb155 | 0x162 | [15:0] | DATA | 0x162 | RO |  | Memory data
RAWMEM_DIG_ROM_CMN17_B2_R22 | 0xb156 | 0x63 | [15:0] | DATA | 0x63 | RO |  | Memory data
RAWMEM_DIG_ROM_CMN17_B2_R23 | 0xb157 | 0x163 | [15:0] | DATA | 0x163 | RO |  | Memory data
RAWMEM_DIG_ROM_CMN17_B2_R24 | 0xb158 | 0x1000 | [15:0] | DATA | 0x1000 | RO |  | Memory data
RAWMEM_DIG_ROM_CMN17_B2_R25 | 0xb159 | 0x164 | [15:0] | DATA | 0x164 | RO |  | Memory data
RAWMEM_DIG_ROM_CMN17_B2_R26 | 0xb15a | 0x0 | [15:0] | DATA | 0x0 | RO |  | Memory data
RAWMEM_DIG_ROM_CMN17_B2_R27 | 0xb15b | 0x165 | [15:0] | DATA | 0x165 | RO |  | Memory data
RAWMEM_DIG_ROM_CMN17_B2_R28 | 0xb15c | 0x0 | [15:0] | DATA | 0x0 | RO |  | Memory data
RAWMEM_DIG_ROM_CMN17_B2_R29 | 0xb15d | 0x166 | [15:0] | DATA | 0x166 | RO |  | Memory data
RAWMEM_DIG_ROM_CMN17_B2_R30 | 0xb15e | 0x1818 | [15:0] | DATA | 0x1818 | RO |  | Memory data
RAWMEM_DIG_ROM_CMN17_B2_R31 | 0xb15f | 0x167 | [15:0] | DATA | 0x167 | RO |  | Memory data
RAWMEM_DIG_ROM_CMN17_B3_R0 | 0xb160 | 0x7fe0 | [15:0] | DATA | 0x7fe0 | RO |  | Memory data
RAWMEM_DIG_ROM_CMN17_B3_R1 | 0xb161 | 0x168 | [15:0] | DATA | 0x168 | RO |  | Memory data
RAWMEM_DIG_ROM_CMN17_B3_R2 | 0xb162 | 0x2493 | [15:0] | DATA | 0x2493 | RO |  | Memory data
RAWMEM_DIG_ROM_CMN17_B3_R3 | 0xb163 | 0x16a | [15:0] | DATA | 0x16a | RO |  | Memory data
RAWMEM_DIG_ROM_CMN17_B3_R4 | 0xb164 | 0x1f | [15:0] | DATA | 0x1f | RO |  | Memory data
RAWMEM_DIG_ROM_CMN17_B3_R5 | 0xb165 | 0x6c00 | [15:0] | DATA | 0x6c00 | RO |  | Memory data
RAWMEM_DIG_ROM_CMN17_B3_R6 | 0xb166 | 0x1979 | [15:0] | DATA | 0x1979 | RO |  | Memory data
RAWMEM_DIG_ROM_CMN17_B3_R7 | 0xb167 | 0x418d | [15:0] | DATA | 0x418d | RO |  | Memory data
RAWMEM_DIG_ROM_CMN17_B3_R8 | 0xb168 | 0x31d0 | [15:0] | DATA | 0x31d0 | RO |  | Memory data
RAWMEM_DIG_ROM_CMN17_B3_R9 | 0xb169 | 0x181 | [15:0] | DATA | 0x181 | RO |  | Memory data
RAWMEM_DIG_ROM_CMN17_B3_R10 | 0xb16a | 0x5555 | [15:0] | DATA | 0x5555 | RO |  | Memory data
RAWMEM_DIG_ROM_CMN17_B3_R11 | 0xb16b | 0x182 | [15:0] | DATA | 0x182 | RO |  | Memory data
RAWMEM_DIG_ROM_CMN17_B3_R12 | 0xb16c | 0x1403 | [15:0] | DATA | 0x1403 | RO |  | Memory data
RAWMEM_DIG_ROM_CMN17_B3_R13 | 0xb16d | 0x163 | [15:0] | DATA | 0x163 | RO |  | Memory data
RAWMEM_DIG_ROM_CMN17_B3_R14 | 0xb16e | 0x2000 | [15:0] | DATA | 0x2000 | RO |  | Memory data
RAWMEM_DIG_ROM_CMN17_B3_R15 | 0xb16f | 0x6c00 | [15:0] | DATA | 0x6c00 | RO |  | Memory data
RAWMEM_DIG_ROM_CMN17_B3_R16 | 0xb170 | 0x1979 | [15:0] | DATA | 0x1979 | RO |  | Memory data
RAWMEM_DIG_ROM_CMN17_B3_R17 | 0xb171 | 0x31d1 | [15:0] | DATA | 0x31d1 | RO |  | Memory data
RAWMEM_DIG_ROM_CMN17_B3_R18 | 0xb172 | 0x180 | [15:0] | DATA | 0x180 | RO |  | Memory data
RAWMEM_DIG_ROM_CMN17_B3_R19 | 0xb173 | 0x7f | [15:0] | DATA | 0x7f | RO |  | Memory data
RAWMEM_DIG_ROM_CMN17_B3_R20 | 0xb174 | 0x181 | [15:0] | DATA | 0x181 | RO |  | Memory data
RAWMEM_DIG_ROM_CMN17_B3_R21 | 0xb175 | 0xffff | [15:0] | DATA | 0xffff | RO |  | Memory data
RAWMEM_DIG_ROM_CMN17_B3_R22 | 0xb176 | 0x182 | [15:0] | DATA | 0x182 | RO |  | Memory data
RAWMEM_DIG_ROM_CMN17_B3_R23 | 0xb177 | 0x3c02 | [15:0] | DATA | 0x3c02 | RO |  | Memory data
RAWMEM_DIG_ROM_CMN17_B3_R24 | 0xb178 | 0x184 | [15:0] | DATA | 0x184 | RO |  | Memory data
RAWMEM_DIG_ROM_CMN17_B3_R25 | 0xb179 | 0x3060 | [15:0] | DATA | 0x3060 | RO |  | Memory data
RAWMEM_DIG_ROM_CMN17_B3_R26 | 0xb17a | 0x185 | [15:0] | DATA | 0x185 | RO |  | Memory data
RAWMEM_DIG_ROM_CMN17_B3_R27 | 0xb17b | 0x47e | [15:0] | DATA | 0x47e | RO |  | Memory data
RAWMEM_DIG_ROM_CMN17_B3_R28 | 0xb17c | 0x161 | [15:0] | DATA | 0x161 | RO |  | Memory data
RAWMEM_DIG_ROM_CMN17_B3_R29 | 0xb17d | 0x9 | [15:0] | DATA | 0x9 | RO |  | Memory data
RAWMEM_DIG_ROM_CMN17_B3_R30 | 0xb17e | 0x163 | [15:0] | DATA | 0x163 | RO |  | Memory data
RAWMEM_DIG_ROM_CMN17_B3_R31 | 0xb17f | 0x3180 | [15:0] | DATA | 0x3180 | RO |  | Memory data
RAWMEM_DIG_ROM_CMN17_B4_R0 | 0xb180 | 0x166 | [15:0] | DATA | 0x166 | RO |  | Memory data
RAWMEM_DIG_ROM_CMN17_B4_R1 | 0xb181 | 0x1800 | [15:0] | DATA | 0x1800 | RO |  | Memory data
RAWMEM_DIG_ROM_CMN17_B4_R2 | 0xb182 | 0x168 | [15:0] | DATA | 0x168 | RO |  | Memory data
RAWMEM_DIG_ROM_CMN17_B4_R3 | 0xb183 | 0x0 | [15:0] | DATA | 0x0 | RO |  | Memory data
RAWMEM_DIG_ROM_CMN17_B4_R4 | 0xb184 | 0x80a | [15:0] | DATA | 0x80a | RO |  | Memory data
RAWMEM_DIG_ROM_CMN17_B4_R5 | 0xb185 | 0x1187 | [15:0] | DATA | 0x1187 | RO |  | Memory data
RAWMEM_DIG_ROM_CMN17_B4_R6 | 0xb186 | 0x8f9c | [15:0] | DATA | 0x8f9c | RO |  | Memory data
RAWMEM_DIG_ROM_CMN17_B4_R7 | 0xb187 | 0x6c00 | [15:0] | DATA | 0x6c00 | RO |  | Memory data
RAWMEM_DIG_ROM_CMN17_B4_R8 | 0xb188 | 0x801 | [15:0] | DATA | 0x801 | RO |  | Memory data
RAWMEM_DIG_ROM_CMN17_B4_R9 | 0xb189 | 0x80 | [15:0] | DATA | 0x80 | RO |  | Memory data
RAWMEM_DIG_ROM_CMN17_B4_R10 | 0xb18a | 0x80e | [15:0] | DATA | 0x80e | RO |  | Memory data
RAWMEM_DIG_ROM_CMN17_B4_R11 | 0xb18b | 0x1fe0 | [15:0] | DATA | 0x1fe0 | RO |  | Memory data
RAWMEM_DIG_ROM_CMN17_B4_R12 | 0xb18c | 0x196e | [15:0] | DATA | 0x196e | RO |  | Memory data
RAWMEM_DIG_ROM_CMN17_B4_R13 | 0xb18d | 0x80e | [15:0] | DATA | 0x80e | RO |  | Memory data
RAWMEM_DIG_ROM_CMN17_B4_R14 | 0xb18e | 0xffff | [15:0] | DATA | 0xffff | RO |  | Memory data
RAWMEM_DIG_ROM_CMN17_B4_R15 | 0xb18f | 0x30d2 | [15:0] | DATA | 0x30d2 | RO |  | Memory data
RAWMEM_DIG_ROM_CMN17_B4_R16 | 0xb190 | 0x541d | [15:0] | DATA | 0x541d | RO |  | Memory data
RAWMEM_DIG_ROM_CMN17_B4_R17 | 0xb191 | 0xb002 | [15:0] | DATA | 0xb002 | RO |  | Memory data
RAWMEM_DIG_ROM_CMN17_B4_R18 | 0xb192 | 0x5021 | [15:0] | DATA | 0x5021 | RO |  | Memory data
RAWMEM_DIG_ROM_CMN17_B4_R19 | 0xb193 | 0x80f | [15:0] | DATA | 0x80f | RO |  | Memory data
RAWMEM_DIG_ROM_CMN17_B4_R20 | 0xb194 | 0x1fe0 | [15:0] | DATA | 0x1fe0 | RO |  | Memory data
RAWMEM_DIG_ROM_CMN17_B4_R21 | 0xb195 | 0x2c1a | [15:0] | DATA | 0x2c1a | RO |  | Memory data
RAWMEM_DIG_ROM_CMN17_B4_R22 | 0xb196 | 0x80f | [15:0] | DATA | 0x80f | RO |  | Memory data
RAWMEM_DIG_ROM_CMN17_B4_R23 | 0xb197 | 0xffff | [15:0] | DATA | 0xffff | RO |  | Memory data
RAWMEM_DIG_ROM_CMN17_B4_R24 | 0xb198 | 0x196f | [15:0] | DATA | 0x196f | RO |  | Memory data
RAWMEM_DIG_ROM_CMN17_B4_R25 | 0xb199 | 0x2c1d | [15:0] | DATA | 0x2c1d | RO |  | Memory data
RAWMEM_DIG_ROM_CMN17_B4_R26 | 0xb19a | 0x180 | [15:0] | DATA | 0x180 | RO |  | Memory data
RAWMEM_DIG_ROM_CMN17_B4_R27 | 0xb19b | 0x7cf | [15:0] | DATA | 0x7cf | RO |  | Memory data
RAWMEM_DIG_ROM_CMN17_B4_R28 | 0xb19c | 0x181 | [15:0] | DATA | 0x181 | RO |  | Memory data
RAWMEM_DIG_ROM_CMN17_B4_R29 | 0xb19d | 0xaaaa | [15:0] | DATA | 0xaaaa | RO |  | Memory data
RAWMEM_DIG_ROM_CMN17_B4_R30 | 0xb19e | 0x182 | [15:0] | DATA | 0x182 | RO |  | Memory data
RAWMEM_DIG_ROM_CMN17_B4_R31 | 0xb19f | 0x280000000 | [15:0] | DATA | 0x28e7 | RO |  | Memory data
RAWMEM_DIG_ROM_CMN17_B5_R0 | 0xb1a0 | 0x190 | [15:0] | DATA | 0x190 | RO |  | Memory data
RAWMEM_DIG_ROM_CMN17_B5_R1 | 0xb1a1 | 0x0 | [15:0] | DATA | 0x0 | RO |  | Memory data
RAWMEM_DIG_ROM_CMN17_B5_R2 | 0xb1a2 | 0x18f | [15:0] | DATA | 0x18f | RO |  | Memory data
RAWMEM_DIG_ROM_CMN17_B5_R3 | 0xb1a3 | 0x0 | [15:0] | DATA | 0x0 | RO |  | Memory data
RAWMEM_DIG_ROM_CMN17_B5_R4 | 0xb1a4 | 0x183 | [15:0] | DATA | 0x183 | RO |  | Memory data
RAWMEM_DIG_ROM_CMN17_B5_R5 | 0xb1a5 | 0x0 | [15:0] | DATA | 0x0 | RO |  | Memory data
RAWMEM_DIG_ROM_CMN17_B5_R6 | 0xb1a6 | 0x191 | [15:0] | DATA | 0x191 | RO |  | Memory data
RAWMEM_DIG_ROM_CMN17_B5_R7 | 0xb1a7 | 0x0 | [15:0] | DATA | 0x0 | RO |  | Memory data
RAWMEM_DIG_ROM_CMN17_B5_R8 | 0xb1a8 | 0x192 | [15:0] | DATA | 0x192 | RO |  | Memory data
RAWMEM_DIG_ROM_CMN17_B5_R9 | 0xb1a9 | 0x0 | [15:0] | DATA | 0x0 | RO |  | Memory data
RAWMEM_DIG_ROM_CMN17_B5_R10 | 0xb1aa | 0x184 | [15:0] | DATA | 0x184 | RO |  | Memory data
RAWMEM_DIG_ROM_CMN17_B5_R11 | 0xb1ab | 0x2c00 | [15:0] | DATA | 0x2c00 | RO |  | Memory data
RAWMEM_DIG_ROM_CMN17_B5_R12 | 0xb1ac | 0x185 | [15:0] | DATA | 0x185 | RO |  | Memory data
RAWMEM_DIG_ROM_CMN17_B5_R13 | 0xb1ad | 0x647e | [15:0] | DATA | 0x647e | RO |  | Memory data
RAWMEM_DIG_ROM_CMN17_B5_R14 | 0xb1ae | 0x1b1 | [15:0] | DATA | 0x1b1 | RO |  | Memory data
RAWMEM_DIG_ROM_CMN17_B5_R15 | 0xb1af | 0x14 | [15:0] | DATA | 0x14 | RO |  | Memory data
RAWMEM_DIG_ROM_CMN17_B5_R16 | 0xb1b0 | 0x80d | [15:0] | DATA | 0x80d | RO |  | Memory data
RAWMEM_DIG_ROM_CMN17_B5_R17 | 0xb1b1 | 0x80 | [15:0] | DATA | 0x80 | RO |  | Memory data
RAWMEM_DIG_ROM_CMN17_B5_R18 | 0xb1b2 | 0x2c0f | [15:0] | DATA | 0x2c0f | RO |  | Memory data
RAWMEM_DIG_ROM_CMN17_B5_R19 | 0xb1b3 | 0x2c10 | [15:0] | DATA | 0x2c10 | RO |  | Memory data
RAWMEM_DIG_ROM_CMN17_B5_R20 | 0xb1b4 | 0x140f | [15:0] | DATA | 0x140f | RO |  | Memory data
RAWMEM_DIG_ROM_CMN17_B5_R21 | 0xb1b5 | 0x250f | [15:0] | DATA | 0x250f | RO |  | Memory data
RAWMEM_DIG_ROM_CMN17_B5_R22 | 0xb1b6 | 0x800 | [15:0] | DATA | 0x800 | RO |  | Memory data
RAWMEM_DIG_ROM_CMN17_B5_R23 | 0xb1b7 | 0x50f | [15:0] | DATA | 0x50f | RO |  | Memory data
RAWMEM_DIG_ROM_CMN17_B5_R24 | 0xb1b8 | 0x803 | [15:0] | DATA | 0x803 | RO |  | Memory data
RAWMEM_DIG_ROM_CMN17_B5_R25 | 0xb1b9 | 0x2 | [15:0] | DATA | 0x2 | RO |  | Memory data
RAWMEM_DIG_ROM_CMN17_B5_R26 | 0xb1ba | 0x80b | [15:0] | DATA | 0x80b | RO |  | Memory data
RAWMEM_DIG_ROM_CMN17_B5_R27 | 0xb1bb | 0x11bd | [15:0] | DATA | 0x11bd | RO |  | Memory data
RAWMEM_DIG_ROM_CMN17_B5_R28 | 0xb1bc | 0x887a | [15:0] | DATA | 0x887a | RO |  | Memory data
RAWMEM_DIG_ROM_CMN17_B5_R29 | 0xb1bd | 0x80a | [15:0] | DATA | 0x80a | RO |  | Memory data
RAWMEM_DIG_ROM_CMN17_B5_R30 | 0xb1be | 0x11c1 | [15:0] | DATA | 0x11c1 | RO |  | Memory data
RAWMEM_DIG_ROM_CMN17_B5_R31 | 0xb1bf | 0x7000 | [15:0] | DATA | 0x7000 | RO |  | Memory data
RAWMEM_DIG_ROM_CMN17_B6_R0 | 0xb1c0 | 0x984 | [15:0] | DATA | 0x984 | RO |  | Memory data
RAWMEM_DIG_ROM_CMN17_B6_R1 | 0xb1c1 | 0x150f | [15:0] | DATA | 0x150f | RO |  | Memory data
RAWMEM_DIG_ROM_CMN17_B6_R2 | 0xb1c2 | 0x240f | [15:0] | DATA | 0x240f | RO |  | Memory data
RAWMEM_DIG_ROM_CMN17_B6_R3 | 0xb1c3 | 0x182 | [15:0] | DATA | 0x182 | RO |  | Memory data
RAWMEM_DIG_ROM_CMN17_B6_R4 | 0xb1c4 | 0x2847 | [15:0] | DATA | 0x2847 | RO |  | Memory data
RAWMEM_DIG_ROM_CMN17_B6_R5 | 0xb1c5 | 0x80d | [15:0] | DATA | 0x80d | RO |  | Memory data
RAWMEM_DIG_ROM_CMN17_B6_R6 | 0xb1c6 | 0x80 | [15:0] | DATA | 0x80 | RO |  | Memory data
RAWMEM_DIG_ROM_CMN17_B6_R7 | 0xb1c7 | 0x1410 | [15:0] | DATA | 0x1410 | RO |  | Memory data
RAWMEM_DIG_ROM_CMN17_B6_R8 | 0xb1c8 | 0x250f | [15:0] | DATA | 0x250f | RO |  | Memory data
RAWMEM_DIG_ROM_CMN17_B6_R9 | 0xb1c9 | 0x800 | [15:0] | DATA | 0x800 | RO |  | Memory data
RAWMEM_DIG_ROM_CMN17_B6_R10 | 0xb1ca | 0x50f | [15:0] | DATA | 0x50f | RO |  | Memory data
RAWMEM_DIG_ROM_CMN17_B6_R11 | 0xb1cb | 0x803 | [15:0] | DATA | 0x803 | RO |  | Memory data
RAWMEM_DIG_ROM_CMN17_B6_R12 | 0xb1cc | 0x3 | [15:0] | DATA | 0x3 | RO |  | Memory data
RAWMEM_DIG_ROM_CMN17_B6_R13 | 0xb1cd | 0x80b | [15:0] | DATA | 0x80b | RO |  | Memory data
RAWMEM_DIG_ROM_CMN17_B6_R14 | 0xb1ce | 0x11d0 | [15:0] | DATA | 0x11d0 | RO |  | Memory data
RAWMEM_DIG_ROM_CMN17_B6_R15 | 0xb1cf | 0x8867 | [15:0] | DATA | 0x8867 | RO |  | Memory data
RAWMEM_DIG_ROM_CMN17_B6_R16 | 0xb1d0 | 0x80a | [15:0] | DATA | 0x80a | RO |  | Memory data
RAWMEM_DIG_ROM_CMN17_B6_R17 | 0xb1d1 | 0x11d4 | [15:0] | DATA | 0x11d4 | RO |  | Memory data
RAWMEM_DIG_ROM_CMN17_B6_R18 | 0xb1d2 | 0x7000 | [15:0] | DATA | 0x7000 | RO |  | Memory data
RAWMEM_DIG_ROM_CMN17_B6_R19 | 0xb1d3 | 0x984 | [15:0] | DATA | 0x984 | RO |  | Memory data
RAWMEM_DIG_ROM_CMN17_B6_R20 | 0xb1d4 | 0x150f | [15:0] | DATA | 0x150f | RO |  | Memory data
RAWMEM_DIG_ROM_CMN17_B6_R21 | 0xb1d5 | 0x2410 | [15:0] | DATA | 0x2410 | RO |  | Memory data
RAWMEM_DIG_ROM_CMN17_B6_R22 | 0xb1d6 | 0x182 | [15:0] | DATA | 0x182 | RO |  | Memory data
RAWMEM_DIG_ROM_CMN17_B6_R23 | 0xb1d7 | 0x28a7 | [15:0] | DATA | 0x28a7 | RO |  | Memory data
RAWMEM_DIG_ROM_CMN17_B6_R24 | 0xb1d8 | 0x80d | [15:0] | DATA | 0x80d | RO |  | Memory data
RAWMEM_DIG_ROM_CMN17_B6_R25 | 0xb1d9 | 0x80 | [15:0] | DATA | 0x80 | RO |  | Memory data
RAWMEM_DIG_ROM_CMN17_B6_R26 | 0xb1da | 0x800 | [15:0] | DATA | 0x800 | RO |  | Memory data
RAWMEM_DIG_ROM_CMN17_B6_R27 | 0xb1db | 0x1af | [15:0] | DATA | 0x1af | RO |  | Memory data
RAWMEM_DIG_ROM_CMN17_B6_R28 | 0xb1dc | 0x803 | [15:0] | DATA | 0x803 | RO |  | Memory data
RAWMEM_DIG_ROM_CMN17_B6_R29 | 0xb1dd | 0x2 | [15:0] | DATA | 0x2 | RO |  | Memory data
RAWMEM_DIG_ROM_CMN17_B6_R30 | 0xb1de | 0x80b | [15:0] | DATA | 0x80b | RO |  | Memory data
RAWMEM_DIG_ROM_CMN17_B6_R31 | 0xb1df | 0x110 | [15:0] | DATA | 0x11e1 | RO |  | Memory data
RAWMEM_DIG_ROM_CMN17_B7_R0 | 0xb1e0 | 0x8856 | [15:0] | DATA | 0x8856 | RO |  | Memory data
RAWMEM_DIG_ROM_CMN17_B7_R1 | 0xb1e1 | 0x80a | [15:0] | DATA | 0x80a | RO |  | Memory data
RAWMEM_DIG_ROM_CMN17_B7_R2 | 0xb1e2 | 0x1100000 | [15:0] | DATA | 0x11e5 | RO |  | Memory data
RAWMEM_DIG_ROM_CMN17_B7_R3 | 0xb1e3 | 0x7000 | [15:0] | DATA | 0x7000 | RO |  | Memory data
RAWMEM_DIG_ROM_CMN17_B7_R4 | 0xb1e4 | 0x984 | [15:0] | DATA | 0x984 | RO |  | Memory data
RAWMEM_DIG_ROM_CMN17_B7_R5 | 0xb1e5 | 0x19af | [15:0] | DATA | 0x19af | RO |  | Memory data
RAWMEM_DIG_ROM_CMN17_B7_R6 | 0xb1e6 | 0x30d3 | [15:0] | DATA | 0x30d3 | RO |  | Memory data
RAWMEM_DIG_ROM_CMN17_B7_R7 | 0xb1e7 | 0x1c0f | [15:0] | DATA | 0x1c0f | RO |  | Memory data
RAWMEM_DIG_ROM_CMN17_B7_R8 | 0xb1e8 | 0x30d1 | [15:0] | DATA | 0x30d1 | RO |  | Memory data
RAWMEM_DIG_ROM_CMN17_B7_R9 | 0xb1e9 | 0x1c10 | [15:0] | DATA | 0x1c10 | RO |  | Memory data
RAWMEM_DIG_ROM_CMN17_B7_R10 | 0xb1ea | 0x30d2 | [15:0] | DATA | 0x30d2 | RO |  | Memory data
RAWMEM_DIG_ROM_CMN17_B7_R11 | 0xb1eb | 0x54d1 | [15:0] | DATA | 0x54d1 | RO |  | Memory data
RAWMEM_DIG_ROM_CMN17_B7_R12 | 0xb1ec | 0xb002 | [15:0] | DATA | 0xb002 | RO |  | Memory data
RAWMEM_DIG_ROM_CMN17_B7_R13 | 0xb1ed | 0x8005 | [15:0] | DATA | 0x8005 | RO |  | Memory data
RAWMEM_DIG_ROM_CMN17_B7_R14 | 0xb1ee | 0x804 | [15:0] | DATA | 0x804 | RO |  | Memory data
RAWMEM_DIG_ROM_CMN17_B7_R15 | 0xb1ef | 0x40 | [15:0] | DATA | 0x40 | RO |  | Memory data
RAWMEM_DIG_ROM_CMN17_B7_R16 | 0xb1f0 | 0x54d4 | [15:0] | DATA | 0x54d4 | RO |  | Memory data
RAWMEM_DIG_ROM_CMN17_B7_R17 | 0xb1f1 | 0xb003 | [15:0] | DATA | 0xb003 | RO |  | Memory data
RAWMEM_DIG_ROM_CMN17_B7_R18 | 0xb1f2 | 0x80d | [15:0] | DATA | 0x80d | RO |  | Memory data
RAWMEM_DIG_ROM_CMN17_B7_R19 | 0xb1f3 | 0x0 | [15:0] | DATA | 0x0 | RO |  | Memory data
RAWMEM_DIG_ROM_CMN17_B7_R20 | 0xb1f4 | 0x30d1 | [15:0] | DATA | 0x30d1 | RO |  | Memory data
RAWMEM_DIG_ROM_CMN17_B7_R21 | 0xb1f5 | 0x5432 | [15:0] | DATA | 0x5432 | RO |  | Memory data
RAWMEM_DIG_ROM_CMN17_B7_R22 | 0xb1f6 | 0xb002 | [15:0] | DATA | 0xb002 | RO |  | Memory data
RAWMEM_DIG_ROM_CMN17_B7_R23 | 0xb1f7 | 0x8014 | [15:0] | DATA | 0x8014 | RO |  | Memory data
RAWMEM_DIG_ROM_CMN17_B7_R24 | 0xb1f8 | 0x50d1 | [15:0] | DATA | 0x50d1 | RO |  | Memory data
RAWMEM_DIG_ROM_CMN17_B7_R25 | 0xb1f9 | 0x30d1 | [15:0] | DATA | 0x30d1 | RO |  | Memory data
RAWMEM_DIG_ROM_CMN17_B7_R26 | 0xb1fa | 0x1b11 | [15:0] | DATA | 0x1b11 | RO |  | Memory data
RAWMEM_DIG_ROM_CMN17_B7_R27 | 0xb1fb | 0x30d2 | [15:0] | DATA | 0x30d2 | RO |  | Memory data
RAWMEM_DIG_ROM_CMN17_B7_R28 | 0xb1fc | 0x541d | [15:0] | DATA | 0x541d | RO |  | Memory data
RAWMEM_DIG_ROM_CMN17_B7_R29 | 0xb1fd | 0xb002 | [15:0] | DATA | 0xb002 | RO |  | Memory data
RAWMEM_DIG_ROM_CMN17_B7_R30 | 0xb1fe | 0x8006 | [15:0] | DATA | 0x8006 | RO |  | Memory data
RAWMEM_DIG_ROM_CMN17_B7_R31 | 0xb1ff | 0xa002 | [15:0] | DATA | 0xa002 | RO |  | Memory data
RAWMEM_DIG_ROM_CMN18_B0_R0 | 0xb200 | 0x800b | [15:0] | DATA | 0x800b | RO |  | Memory data
RAWMEM_DIG_ROM_CMN18_B0_R1 | 0xb201 | 0x5c12 | [15:0] | DATA | 0x5c12 | RO |  | Memory data
RAWMEM_DIG_ROM_CMN18_B0_R2 | 0xb202 | 0xb008 | [15:0] | DATA | 0xb008 | RO |  | Memory data
RAWMEM_DIG_ROM_CMN18_B0_R3 | 0xb203 | 0x8008 | [15:0] | DATA | 0x8008 | RO |  | Memory data
RAWMEM_DIG_ROM_CMN18_B0_R4 | 0xb204 | 0x302d | [15:0] | DATA | 0x302d | RO |  | Memory data
RAWMEM_DIG_ROM_CMN18_B0_R5 | 0xb205 | 0x804 | [15:0] | DATA | 0x804 | RO |  | Memory data
RAWMEM_DIG_ROM_CMN18_B0_R6 | 0xb206 | 0xff | [15:0] | DATA | 0xff | RO |  | Memory data
RAWMEM_DIG_ROM_CMN18_B0_R7 | 0xb207 | 0x544d | [15:0] | DATA | 0x544d | RO |  | Memory data
RAWMEM_DIG_ROM_CMN18_B0_R8 | 0xb208 | 0xb003 | [15:0] | DATA | 0xb003 | RO |  | Memory data
RAWMEM_DIG_ROM_CMN18_B0_R9 | 0xb209 | 0x5812 | [15:0] | DATA | 0x5812 | RO |  | Memory data
RAWMEM_DIG_ROM_CMN18_B0_R10 | 0xb20a | 0x2b11 | [15:0] | DATA | 0x2b11 | RO |  | Memory data
RAWMEM_DIG_ROM_CMN18_B0_R11 | 0xb20b | 0x1ae | [15:0] | DATA | 0x1ae | RO |  | Memory data
RAWMEM_DIG_ROM_CMN18_B0_R12 | 0xb20c | 0x0 | [15:0] | DATA | 0x0 | RO |  | Memory data
RAWMEM_DIG_ROM_CMN18_B0_R13 | 0xb20d | 0x9009 | [15:0] | DATA | 0x9009 | RO |  | Memory data
RAWMEM_DIG_ROM_CMN18_B0_R14 | 0xb20e | 0x0 | [15:0] | DATA | 0x0 | RO |  | Memory data
RAWMEM_DIG_ROM_CMN18_B0_R15 | 0xb20f | 0x0 | [15:0] | DATA | 0x0 | RO |  | Memory data
RAWMEM_DIG_ROM_CMN18_B0_R16 | 0xb210 | 0x0 | [15:0] | DATA | 0x0 | RO |  | Memory data
RAWMEM_DIG_ROM_CMN18_B0_R17 | 0xb211 | 0x0 | [15:0] | DATA | 0x0 | RO |  | Memory data
RAWMEM_DIG_ROM_CMN18_B0_R18 | 0xb212 | 0x0 | [15:0] | DATA | 0x0 | RO |  | Memory data
RAWMEM_DIG_ROM_CMN18_B0_R19 | 0xb213 | 0x0 | [15:0] | DATA | 0x0 | RO |  | Memory data
RAWMEM_DIG_ROM_CMN18_B0_R20 | 0xb214 | 0x0 | [15:0] | DATA | 0x0 | RO |  | Memory data
RAWMEM_DIG_ROM_CMN18_B0_R21 | 0xb215 | 0x0 | [15:0] | DATA | 0x0 | RO |  | Memory data
RAWMEM_DIG_ROM_CMN18_B0_R22 | 0xb216 | 0x0 | [15:0] | DATA | 0x0 | RO |  | Memory data
RAWMEM_DIG_ROM_CMN18_B0_R23 | 0xb217 | 0x0 | [15:0] | DATA | 0x0 | RO |  | Memory data
RAWMEM_DIG_ROM_CMN18_B0_R24 | 0xb218 | 0x0 | [15:0] | DATA | 0x0 | RO |  | Memory data
RAWMEM_DIG_ROM_CMN18_B0_R25 | 0xb219 | 0x0 | [15:0] | DATA | 0x0 | RO |  | Memory data
RAWMEM_DIG_ROM_CMN18_B0_R26 | 0xb21a | 0x0 | [15:0] | DATA | 0x0 | RO |  | Memory data
RAWMEM_DIG_ROM_CMN18_B0_R27 | 0xb21b | 0x0 | [15:0] | DATA | 0x0 | RO |  | Memory data
RAWMEM_DIG_ROM_CMN18_B0_R28 | 0xb21c | 0x0 | [15:0] | DATA | 0x0 | RO |  | Memory data
RAWMEM_DIG_ROM_CMN18_B0_R29 | 0xb21d | 0x0 | [15:0] | DATA | 0x0 | RO |  | Memory data
RAWMEM_DIG_ROM_CMN18_B0_R30 | 0xb21e | 0x0 | [15:0] | DATA | 0x0 | RO |  | Memory data
RAWMEM_DIG_ROM_CMN18_B0_R31 | 0xb21f | 0x0 | [15:0] | DATA | 0x0 | RO |  | Memory data
RAWMEM_DIG_ROM_CMN18_B1_R0 | 0xb220 | 0x0 | [15:0] | DATA | 0x0 | RO |  | Memory data
RAWMEM_DIG_ROM_CMN18_B1_R1 | 0xb221 | 0x0 | [15:0] | DATA | 0x0 | RO |  | Memory data
RAWMEM_DIG_ROM_CMN18_B1_R2 | 0xb222 | 0x0 | [15:0] | DATA | 0x0 | RO |  | Memory data
RAWMEM_DIG_ROM_CMN18_B1_R3 | 0xb223 | 0x0 | [15:0] | DATA | 0x0 | RO |  | Memory data
RAWMEM_DIG_ROM_CMN18_B1_R4 | 0xb224 | 0x0 | [15:0] | DATA | 0x0 | RO |  | Memory data
RAWMEM_DIG_ROM_CMN18_B1_R5 | 0xb225 | 0x0 | [15:0] | DATA | 0x0 | RO |  | Memory data
RAWMEM_DIG_ROM_CMN18_B1_R6 | 0xb226 | 0x0 | [15:0] | DATA | 0x0 | RO |  | Memory data
RAWMEM_DIG_ROM_CMN18_B1_R7 | 0xb227 | 0x0 | [15:0] | DATA | 0x0 | RO |  | Memory data
RAWMEM_DIG_ROM_CMN18_B1_R8 | 0xb228 | 0x0 | [15:0] | DATA | 0x0 | RO |  | Memory data
RAWMEM_DIG_ROM_CMN18_B1_R9 | 0xb229 | 0x0 | [15:0] | DATA | 0x0 | RO |  | Memory data
RAWMEM_DIG_ROM_CMN18_B1_R10 | 0xb22a | 0x0 | [15:0] | DATA | 0x0 | RO |  | Memory data
RAWMEM_DIG_ROM_CMN18_B1_R11 | 0xb22b | 0x0 | [15:0] | DATA | 0x0 | RO |  | Memory data
RAWMEM_DIG_ROM_CMN18_B1_R12 | 0xb22c | 0x0 | [15:0] | DATA | 0x0 | RO |  | Memory data
RAWMEM_DIG_ROM_CMN18_B1_R13 | 0xb22d | 0x0 | [15:0] | DATA | 0x0 | RO |  | Memory data
RAWMEM_DIG_ROM_CMN18_B1_R14 | 0xb22e | 0x0 | [15:0] | DATA | 0x0 | RO |  | Memory data
RAWMEM_DIG_ROM_CMN18_B1_R15 | 0xb22f | 0x0 | [15:0] | DATA | 0x0 | RO |  | Memory data
RAWMEM_DIG_ROM_CMN18_B1_R16 | 0xb230 | 0x0 | [15:0] | DATA | 0x0 | RO |  | Memory data
RAWMEM_DIG_ROM_CMN18_B1_R17 | 0xb231 | 0x0 | [15:0] | DATA | 0x0 | RO |  | Memory data
RAWMEM_DIG_ROM_CMN18_B1_R18 | 0xb232 | 0x0 | [15:0] | DATA | 0x0 | RO |  | Memory data
RAWMEM_DIG_ROM_CMN18_B1_R19 | 0xb233 | 0x0 | [15:0] | DATA | 0x0 | RO |  | Memory data
RAWMEM_DIG_ROM_CMN18_B1_R20 | 0xb234 | 0x0 | [15:0] | DATA | 0x0 | RO |  | Memory data
RAWMEM_DIG_ROM_CMN18_B1_R21 | 0xb235 | 0x0 | [15:0] | DATA | 0x0 | RO |  | Memory data
RAWMEM_DIG_ROM_CMN18_B1_R22 | 0xb236 | 0x0 | [15:0] | DATA | 0x0 | RO |  | Memory data
RAWMEM_DIG_ROM_CMN18_B1_R23 | 0xb237 | 0x0 | [15:0] | DATA | 0x0 | RO |  | Memory data
RAWMEM_DIG_ROM_CMN18_B1_R24 | 0xb238 | 0x0 | [15:0] | DATA | 0x0 | RO |  | Memory data
RAWMEM_DIG_ROM_CMN18_B1_R25 | 0xb239 | 0x0 | [15:0] | DATA | 0x0 | RO |  | Memory data
RAWMEM_DIG_ROM_CMN18_B1_R26 | 0xb23a | 0x0 | [15:0] | DATA | 0x0 | RO |  | Memory data
RAWMEM_DIG_ROM_CMN18_B1_R27 | 0xb23b | 0x0 | [15:0] | DATA | 0x0 | RO |  | Memory data
RAWMEM_DIG_ROM_CMN18_B1_R28 | 0xb23c | 0x0 | [15:0] | DATA | 0x0 | RO |  | Memory data
RAWMEM_DIG_ROM_CMN18_B1_R29 | 0xb23d | 0x0 | [15:0] | DATA | 0x0 | RO |  | Memory data
RAWMEM_DIG_ROM_CMN18_B1_R30 | 0xb23e | 0x0 | [15:0] | DATA | 0x0 | RO |  | Memory data
RAWMEM_DIG_ROM_CMN18_B1_R31 | 0xb23f | 0x0 | [15:0] | DATA | 0x0 | RO |  | Memory data
RAWMEM_DIG_ROM_CMN18_B2_R0 | 0xb240 | 0x0 | [15:0] | DATA | 0x0 | RO |  | Memory data
RAWMEM_DIG_ROM_CMN18_B2_R1 | 0xb241 | 0x0 | [15:0] | DATA | 0x0 | RO |  | Memory data
RAWMEM_DIG_ROM_CMN18_B2_R2 | 0xb242 | 0x0 | [15:0] | DATA | 0x0 | RO |  | Memory data
RAWMEM_DIG_ROM_CMN18_B2_R3 | 0xb243 | 0x0 | [15:0] | DATA | 0x0 | RO |  | Memory data
RAWMEM_DIG_ROM_CMN18_B2_R4 | 0xb244 | 0x0 | [15:0] | DATA | 0x0 | RO |  | Memory data
RAWMEM_DIG_ROM_CMN18_B2_R5 | 0xb245 | 0x0 | [15:0] | DATA | 0x0 | RO |  | Memory data
RAWMEM_DIG_ROM_CMN18_B2_R6 | 0xb246 | 0x0 | [15:0] | DATA | 0x0 | RO |  | Memory data
RAWMEM_DIG_ROM_CMN18_B2_R7 | 0xb247 | 0x0 | [15:0] | DATA | 0x0 | RO |  | Memory data
RAWMEM_DIG_ROM_CMN18_B2_R8 | 0xb248 | 0x0 | [15:0] | DATA | 0x0 | RO |  | Memory data
RAWMEM_DIG_ROM_CMN18_B2_R9 | 0xb249 | 0x0 | [15:0] | DATA | 0x0 | RO |  | Memory data
RAWMEM_DIG_ROM_CMN18_B2_R10 | 0xb24a | 0x0 | [15:0] | DATA | 0x0 | RO |  | Memory data
RAWMEM_DIG_ROM_CMN18_B2_R11 | 0xb24b | 0x0 | [15:0] | DATA | 0x0 | RO |  | Memory data
RAWMEM_DIG_ROM_CMN18_B2_R12 | 0xb24c | 0x0 | [15:0] | DATA | 0x0 | RO |  | Memory data
RAWMEM_DIG_ROM_CMN18_B2_R13 | 0xb24d | 0x0 | [15:0] | DATA | 0x0 | RO |  | Memory data
RAWMEM_DIG_ROM_CMN18_B2_R14 | 0xb24e | 0x0 | [15:0] | DATA | 0x0 | RO |  | Memory data
RAWMEM_DIG_ROM_CMN18_B2_R15 | 0xb24f | 0x0 | [15:0] | DATA | 0x0 | RO |  | Memory data
RAWMEM_DIG_ROM_CMN18_B2_R16 | 0xb250 | 0x0 | [15:0] | DATA | 0x0 | RO |  | Memory data
RAWMEM_DIG_ROM_CMN18_B2_R17 | 0xb251 | 0x0 | [15:0] | DATA | 0x0 | RO |  | Memory data
RAWMEM_DIG_ROM_CMN18_B2_R18 | 0xb252 | 0x0 | [15:0] | DATA | 0x0 | RO |  | Memory data
RAWMEM_DIG_ROM_CMN18_B2_R19 | 0xb253 | 0x0 | [15:0] | DATA | 0x0 | RO |  | Memory data
RAWMEM_DIG_ROM_CMN18_B2_R20 | 0xb254 | 0x0 | [15:0] | DATA | 0x0 | RO |  | Memory data
RAWMEM_DIG_ROM_CMN18_B2_R21 | 0xb255 | 0x0 | [15:0] | DATA | 0x0 | RO |  | Memory data
RAWMEM_DIG_ROM_CMN18_B2_R22 | 0xb256 | 0x0 | [15:0] | DATA | 0x0 | RO |  | Memory data
RAWMEM_DIG_ROM_CMN18_B2_R23 | 0xb257 | 0x0 | [15:0] | DATA | 0x0 | RO |  | Memory data
RAWMEM_DIG_ROM_CMN18_B2_R24 | 0xb258 | 0x0 | [15:0] | DATA | 0x0 | RO |  | Memory data
RAWMEM_DIG_ROM_CMN18_B2_R25 | 0xb259 | 0x0 | [15:0] | DATA | 0x0 | RO |  | Memory data
RAWMEM_DIG_ROM_CMN18_B2_R26 | 0xb25a | 0x0 | [15:0] | DATA | 0x0 | RO |  | Memory data
RAWMEM_DIG_ROM_CMN18_B2_R27 | 0xb25b | 0x0 | [15:0] | DATA | 0x0 | RO |  | Memory data
RAWMEM_DIG_ROM_CMN18_B2_R28 | 0xb25c | 0x0 | [15:0] | DATA | 0x0 | RO |  | Memory data
RAWMEM_DIG_ROM_CMN18_B2_R29 | 0xb25d | 0x0 | [15:0] | DATA | 0x0 | RO |  | Memory data
RAWMEM_DIG_ROM_CMN18_B2_R30 | 0xb25e | 0x0 | [15:0] | DATA | 0x0 | RO |  | Memory data
RAWMEM_DIG_ROM_CMN18_B2_R31 | 0xb25f | 0x0 | [15:0] | DATA | 0x0 | RO |  | Memory data
RAWMEM_DIG_ROM_CMN18_B3_R0 | 0xb260 | 0x0 | [15:0] | DATA | 0x0 | RO |  | Memory data
RAWMEM_DIG_ROM_CMN18_B3_R1 | 0xb261 | 0x0 | [15:0] | DATA | 0x0 | RO |  | Memory data
RAWMEM_DIG_ROM_CMN18_B3_R2 | 0xb262 | 0x0 | [15:0] | DATA | 0x0 | RO |  | Memory data
RAWMEM_DIG_ROM_CMN18_B3_R3 | 0xb263 | 0x0 | [15:0] | DATA | 0x0 | RO |  | Memory data
RAWMEM_DIG_ROM_CMN18_B3_R4 | 0xb264 | 0x0 | [15:0] | DATA | 0x0 | RO |  | Memory data
RAWMEM_DIG_ROM_CMN18_B3_R5 | 0xb265 | 0x0 | [15:0] | DATA | 0x0 | RO |  | Memory data
RAWMEM_DIG_ROM_CMN18_B3_R6 | 0xb266 | 0x0 | [15:0] | DATA | 0x0 | RO |  | Memory data
RAWMEM_DIG_ROM_CMN18_B3_R7 | 0xb267 | 0x0 | [15:0] | DATA | 0x0 | RO |  | Memory data
RAWMEM_DIG_ROM_CMN18_B3_R8 | 0xb268 | 0x0 | [15:0] | DATA | 0x0 | RO |  | Memory data
RAWMEM_DIG_ROM_CMN18_B3_R9 | 0xb269 | 0x0 | [15:0] | DATA | 0x0 | RO |  | Memory data
RAWMEM_DIG_ROM_CMN18_B3_R10 | 0xb26a | 0x0 | [15:0] | DATA | 0x0 | RO |  | Memory data
RAWMEM_DIG_ROM_CMN18_B3_R11 | 0xb26b | 0x0 | [15:0] | DATA | 0x0 | RO |  | Memory data
RAWMEM_DIG_ROM_CMN18_B3_R12 | 0xb26c | 0x0 | [15:0] | DATA | 0x0 | RO |  | Memory data
RAWMEM_DIG_ROM_CMN18_B3_R13 | 0xb26d | 0x0 | [15:0] | DATA | 0x0 | RO |  | Memory data
RAWMEM_DIG_ROM_CMN18_B3_R14 | 0xb26e | 0x0 | [15:0] | DATA | 0x0 | RO |  | Memory data
RAWMEM_DIG_ROM_CMN18_B3_R15 | 0xb26f | 0x0 | [15:0] | DATA | 0x0 | RO |  | Memory data
RAWMEM_DIG_ROM_CMN18_B3_R16 | 0xb270 | 0x0 | [15:0] | DATA | 0x0 | RO |  | Memory data
RAWMEM_DIG_ROM_CMN18_B3_R17 | 0xb271 | 0x0 | [15:0] | DATA | 0x0 | RO |  | Memory data
RAWMEM_DIG_ROM_CMN18_B3_R18 | 0xb272 | 0x0 | [15:0] | DATA | 0x0 | RO |  | Memory data
RAWMEM_DIG_ROM_CMN18_B3_R19 | 0xb273 | 0x0 | [15:0] | DATA | 0x0 | RO |  | Memory data
RAWMEM_DIG_ROM_CMN18_B3_R20 | 0xb274 | 0x0 | [15:0] | DATA | 0x0 | RO |  | Memory data
RAWMEM_DIG_ROM_CMN18_B3_R21 | 0xb275 | 0x0 | [15:0] | DATA | 0x0 | RO |  | Memory data
RAWMEM_DIG_ROM_CMN18_B3_R22 | 0xb276 | 0x0 | [15:0] | DATA | 0x0 | RO |  | Memory data
RAWMEM_DIG_ROM_CMN18_B3_R23 | 0xb277 | 0x0 | [15:0] | DATA | 0x0 | RO |  | Memory data
RAWMEM_DIG_ROM_CMN18_B3_R24 | 0xb278 | 0x0 | [15:0] | DATA | 0x0 | RO |  | Memory data
RAWMEM_DIG_ROM_CMN18_B3_R25 | 0xb279 | 0x0 | [15:0] | DATA | 0x0 | RO |  | Memory data
RAWMEM_DIG_ROM_CMN18_B3_R26 | 0xb27a | 0x0 | [15:0] | DATA | 0x0 | RO |  | Memory data
RAWMEM_DIG_ROM_CMN18_B3_R27 | 0xb27b | 0x0 | [15:0] | DATA | 0x0 | RO |  | Memory data
RAWMEM_DIG_ROM_CMN18_B3_R28 | 0xb27c | 0x0 | [15:0] | DATA | 0x0 | RO |  | Memory data
RAWMEM_DIG_ROM_CMN18_B3_R29 | 0xb27d | 0x0 | [15:0] | DATA | 0x0 | RO |  | Memory data
RAWMEM_DIG_ROM_CMN18_B3_R30 | 0xb27e | 0x0 | [15:0] | DATA | 0x0 | RO |  | Memory data
RAWMEM_DIG_ROM_CMN18_B3_R31 | 0xb27f | 0x0 | [15:0] | DATA | 0x0 | RO |  | Memory data
RAWMEM_DIG_ROM_CMN18_B4_R0 | 0xb280 | 0x0 | [15:0] | DATA | 0x0 | RO |  | Memory data
RAWMEM_DIG_ROM_CMN18_B4_R1 | 0xb281 | 0x0 | [15:0] | DATA | 0x0 | RO |  | Memory data
RAWMEM_DIG_ROM_CMN18_B4_R2 | 0xb282 | 0x0 | [15:0] | DATA | 0x0 | RO |  | Memory data
RAWMEM_DIG_ROM_CMN18_B4_R3 | 0xb283 | 0x0 | [15:0] | DATA | 0x0 | RO |  | Memory data
RAWMEM_DIG_ROM_CMN18_B4_R4 | 0xb284 | 0x0 | [15:0] | DATA | 0x0 | RO |  | Memory data
RAWMEM_DIG_ROM_CMN18_B4_R5 | 0xb285 | 0x0 | [15:0] | DATA | 0x0 | RO |  | Memory data
RAWMEM_DIG_ROM_CMN18_B4_R6 | 0xb286 | 0x0 | [15:0] | DATA | 0x0 | RO |  | Memory data
RAWMEM_DIG_ROM_CMN18_B4_R7 | 0xb287 | 0x0 | [15:0] | DATA | 0x0 | RO |  | Memory data
RAWMEM_DIG_ROM_CMN18_B4_R8 | 0xb288 | 0x0 | [15:0] | DATA | 0x0 | RO |  | Memory data
RAWMEM_DIG_ROM_CMN18_B4_R9 | 0xb289 | 0x0 | [15:0] | DATA | 0x0 | RO |  | Memory data
RAWMEM_DIG_ROM_CMN18_B4_R10 | 0xb28a | 0x0 | [15:0] | DATA | 0x0 | RO |  | Memory data
RAWMEM_DIG_ROM_CMN18_B4_R11 | 0xb28b | 0x0 | [15:0] | DATA | 0x0 | RO |  | Memory data
RAWMEM_DIG_ROM_CMN18_B4_R12 | 0xb28c | 0x0 | [15:0] | DATA | 0x0 | RO |  | Memory data
RAWMEM_DIG_ROM_CMN18_B4_R13 | 0xb28d | 0x0 | [15:0] | DATA | 0x0 | RO |  | Memory data
RAWMEM_DIG_ROM_CMN18_B4_R14 | 0xb28e | 0x0 | [15:0] | DATA | 0x0 | RO |  | Memory data
RAWMEM_DIG_ROM_CMN18_B4_R15 | 0xb28f | 0x0 | [15:0] | DATA | 0x0 | RO |  | Memory data
RAWMEM_DIG_ROM_CMN18_B4_R16 | 0xb290 | 0x0 | [15:0] | DATA | 0x0 | RO |  | Memory data
RAWMEM_DIG_ROM_CMN18_B4_R17 | 0xb291 | 0x0 | [15:0] | DATA | 0x0 | RO |  | Memory data
RAWMEM_DIG_ROM_CMN18_B4_R18 | 0xb292 | 0x0 | [15:0] | DATA | 0x0 | RO |  | Memory data
RAWMEM_DIG_ROM_CMN18_B4_R19 | 0xb293 | 0x0 | [15:0] | DATA | 0x0 | RO |  | Memory data
RAWMEM_DIG_ROM_CMN18_B4_R20 | 0xb294 | 0x0 | [15:0] | DATA | 0x0 | RO |  | Memory data
RAWMEM_DIG_ROM_CMN18_B4_R21 | 0xb295 | 0x0 | [15:0] | DATA | 0x0 | RO |  | Memory data
RAWMEM_DIG_ROM_CMN18_B4_R22 | 0xb296 | 0x0 | [15:0] | DATA | 0x0 | RO |  | Memory data
RAWMEM_DIG_ROM_CMN18_B4_R23 | 0xb297 | 0x0 | [15:0] | DATA | 0x0 | RO |  | Memory data
RAWMEM_DIG_ROM_CMN18_B4_R24 | 0xb298 | 0x0 | [15:0] | DATA | 0x0 | RO |  | Memory data
RAWMEM_DIG_ROM_CMN18_B4_R25 | 0xb299 | 0x0 | [15:0] | DATA | 0x0 | RO |  | Memory data
RAWMEM_DIG_ROM_CMN18_B4_R26 | 0xb29a | 0x0 | [15:0] | DATA | 0x0 | RO |  | Memory data
RAWMEM_DIG_ROM_CMN18_B4_R27 | 0xb29b | 0x0 | [15:0] | DATA | 0x0 | RO |  | Memory data
RAWMEM_DIG_ROM_CMN18_B4_R28 | 0xb29c | 0x0 | [15:0] | DATA | 0x0 | RO |  | Memory data
RAWMEM_DIG_ROM_CMN18_B4_R29 | 0xb29d | 0x0 | [15:0] | DATA | 0x0 | RO |  | Memory data
RAWMEM_DIG_ROM_CMN18_B4_R30 | 0xb29e | 0x0 | [15:0] | DATA | 0x0 | RO |  | Memory data
RAWMEM_DIG_ROM_CMN18_B4_R31 | 0xb29f | 0x0 | [15:0] | DATA | 0x0 | RO |  | Memory data
RAWMEM_DIG_ROM_CMN18_B5_R0 | 0xb2a0 | 0x0 | [15:0] | DATA | 0x0 | RO |  | Memory data
RAWMEM_DIG_ROM_CMN18_B5_R1 | 0xb2a1 | 0x0 | [15:0] | DATA | 0x0 | RO |  | Memory data
RAWMEM_DIG_ROM_CMN18_B5_R2 | 0xb2a2 | 0x0 | [15:0] | DATA | 0x0 | RO |  | Memory data
RAWMEM_DIG_ROM_CMN18_B5_R3 | 0xb2a3 | 0x0 | [15:0] | DATA | 0x0 | RO |  | Memory data
RAWMEM_DIG_ROM_CMN18_B5_R4 | 0xb2a4 | 0x0 | [15:0] | DATA | 0x0 | RO |  | Memory data
RAWMEM_DIG_ROM_CMN18_B5_R5 | 0xb2a5 | 0x0 | [15:0] | DATA | 0x0 | RO |  | Memory data
RAWMEM_DIG_ROM_CMN18_B5_R6 | 0xb2a6 | 0x0 | [15:0] | DATA | 0x0 | RO |  | Memory data
RAWMEM_DIG_ROM_CMN18_B5_R7 | 0xb2a7 | 0x0 | [15:0] | DATA | 0x0 | RO |  | Memory data
RAWMEM_DIG_ROM_CMN18_B5_R8 | 0xb2a8 | 0x0 | [15:0] | DATA | 0x0 | RO |  | Memory data
RAWMEM_DIG_ROM_CMN18_B5_R9 | 0xb2a9 | 0x0 | [15:0] | DATA | 0x0 | RO |  | Memory data
RAWMEM_DIG_ROM_CMN18_B5_R10 | 0xb2aa | 0x0 | [15:0] | DATA | 0x0 | RO |  | Memory data
RAWMEM_DIG_ROM_CMN18_B5_R11 | 0xb2ab | 0x0 | [15:0] | DATA | 0x0 | RO |  | Memory data
RAWMEM_DIG_ROM_CMN18_B5_R12 | 0xb2ac | 0x0 | [15:0] | DATA | 0x0 | RO |  | Memory data
RAWMEM_DIG_ROM_CMN18_B5_R13 | 0xb2ad | 0x0 | [15:0] | DATA | 0x0 | RO |  | Memory data
RAWMEM_DIG_ROM_CMN18_B5_R14 | 0xb2ae | 0x0 | [15:0] | DATA | 0x0 | RO |  | Memory data
RAWMEM_DIG_ROM_CMN18_B5_R15 | 0xb2af | 0x0 | [15:0] | DATA | 0x0 | RO |  | Memory data
RAWMEM_DIG_ROM_CMN18_B5_R16 | 0xb2b0 | 0x0 | [15:0] | DATA | 0x0 | RO |  | Memory data
RAWMEM_DIG_ROM_CMN18_B5_R17 | 0xb2b1 | 0x0 | [15:0] | DATA | 0x0 | RO |  | Memory data
RAWMEM_DIG_ROM_CMN18_B5_R18 | 0xb2b2 | 0x0 | [15:0] | DATA | 0x0 | RO |  | Memory data
RAWMEM_DIG_ROM_CMN18_B5_R19 | 0xb2b3 | 0x0 | [15:0] | DATA | 0x0 | RO |  | Memory data
RAWMEM_DIG_ROM_CMN18_B5_R20 | 0xb2b4 | 0x0 | [15:0] | DATA | 0x0 | RO |  | Memory data
RAWMEM_DIG_ROM_CMN18_B5_R21 | 0xb2b5 | 0x0 | [15:0] | DATA | 0x0 | RO |  | Memory data
RAWMEM_DIG_ROM_CMN18_B5_R22 | 0xb2b6 | 0x0 | [15:0] | DATA | 0x0 | RO |  | Memory data
RAWMEM_DIG_ROM_CMN18_B5_R23 | 0xb2b7 | 0x0 | [15:0] | DATA | 0x0 | RO |  | Memory data
RAWMEM_DIG_ROM_CMN18_B5_R24 | 0xb2b8 | 0x0 | [15:0] | DATA | 0x0 | RO |  | Memory data
RAWMEM_DIG_ROM_CMN18_B5_R25 | 0xb2b9 | 0x0 | [15:0] | DATA | 0x0 | RO |  | Memory data
RAWMEM_DIG_ROM_CMN18_B5_R26 | 0xb2ba | 0x0 | [15:0] | DATA | 0x0 | RO |  | Memory data
RAWMEM_DIG_ROM_CMN18_B5_R27 | 0xb2bb | 0x0 | [15:0] | DATA | 0x0 | RO |  | Memory data
RAWMEM_DIG_ROM_CMN18_B5_R28 | 0xb2bc | 0x0 | [15:0] | DATA | 0x0 | RO |  | Memory data
RAWMEM_DIG_ROM_CMN18_B5_R29 | 0xb2bd | 0x0 | [15:0] | DATA | 0x0 | RO |  | Memory data
RAWMEM_DIG_ROM_CMN18_B5_R30 | 0xb2be | 0x0 | [15:0] | DATA | 0x0 | RO |  | Memory data
RAWMEM_DIG_ROM_CMN18_B5_R31 | 0xb2bf | 0x0 | [15:0] | DATA | 0x0 | RO |  | Memory data
RAWMEM_DIG_ROM_CMN18_B6_R0 | 0xb2c0 | 0x0 | [15:0] | DATA | 0x0 | RO |  | Memory data
RAWMEM_DIG_ROM_CMN18_B6_R1 | 0xb2c1 | 0x0 | [15:0] | DATA | 0x0 | RO |  | Memory data
RAWMEM_DIG_ROM_CMN18_B6_R2 | 0xb2c2 | 0x0 | [15:0] | DATA | 0x0 | RO |  | Memory data
RAWMEM_DIG_ROM_CMN18_B6_R3 | 0xb2c3 | 0x0 | [15:0] | DATA | 0x0 | RO |  | Memory data
RAWMEM_DIG_ROM_CMN18_B6_R4 | 0xb2c4 | 0x0 | [15:0] | DATA | 0x0 | RO |  | Memory data
RAWMEM_DIG_ROM_CMN18_B6_R5 | 0xb2c5 | 0x0 | [15:0] | DATA | 0x0 | RO |  | Memory data
RAWMEM_DIG_ROM_CMN18_B6_R6 | 0xb2c6 | 0x0 | [15:0] | DATA | 0x0 | RO |  | Memory data
RAWMEM_DIG_ROM_CMN18_B6_R7 | 0xb2c7 | 0x0 | [15:0] | DATA | 0x0 | RO |  | Memory data
RAWMEM_DIG_ROM_CMN18_B6_R8 | 0xb2c8 | 0x0 | [15:0] | DATA | 0x0 | RO |  | Memory data
RAWMEM_DIG_ROM_CMN18_B6_R9 | 0xb2c9 | 0x0 | [15:0] | DATA | 0x0 | RO |  | Memory data
RAWMEM_DIG_ROM_CMN18_B6_R10 | 0xb2ca | 0x0 | [15:0] | DATA | 0x0 | RO |  | Memory data
RAWMEM_DIG_ROM_CMN18_B6_R11 | 0xb2cb | 0x0 | [15:0] | DATA | 0x0 | RO |  | Memory data
RAWMEM_DIG_ROM_CMN18_B6_R12 | 0xb2cc | 0x0 | [15:0] | DATA | 0x0 | RO |  | Memory data
RAWMEM_DIG_ROM_CMN18_B6_R13 | 0xb2cd | 0x0 | [15:0] | DATA | 0x0 | RO |  | Memory data
RAWMEM_DIG_ROM_CMN18_B6_R14 | 0xb2ce | 0x0 | [15:0] | DATA | 0x0 | RO |  | Memory data
RAWMEM_DIG_ROM_CMN18_B6_R15 | 0xb2cf | 0x0 | [15:0] | DATA | 0x0 | RO |  | Memory data
RAWMEM_DIG_ROM_CMN18_B6_R16 | 0xb2d0 | 0x0 | [15:0] | DATA | 0x0 | RO |  | Memory data
RAWMEM_DIG_ROM_CMN18_B6_R17 | 0xb2d1 | 0x0 | [15:0] | DATA | 0x0 | RO |  | Memory data
RAWMEM_DIG_ROM_CMN18_B6_R18 | 0xb2d2 | 0x0 | [15:0] | DATA | 0x0 | RO |  | Memory data
RAWMEM_DIG_ROM_CMN18_B6_R19 | 0xb2d3 | 0x0 | [15:0] | DATA | 0x0 | RO |  | Memory data
RAWMEM_DIG_ROM_CMN18_B6_R20 | 0xb2d4 | 0x0 | [15:0] | DATA | 0x0 | RO |  | Memory data
RAWMEM_DIG_ROM_CMN18_B6_R21 | 0xb2d5 | 0x0 | [15:0] | DATA | 0x0 | RO |  | Memory data
RAWMEM_DIG_ROM_CMN18_B6_R22 | 0xb2d6 | 0x0 | [15:0] | DATA | 0x0 | RO |  | Memory data
RAWMEM_DIG_ROM_CMN18_B6_R23 | 0xb2d7 | 0x0 | [15:0] | DATA | 0x0 | RO |  | Memory data
RAWMEM_DIG_ROM_CMN18_B6_R24 | 0xb2d8 | 0x0 | [15:0] | DATA | 0x0 | RO |  | Memory data
RAWMEM_DIG_ROM_CMN18_B6_R25 | 0xb2d9 | 0x0 | [15:0] | DATA | 0x0 | RO |  | Memory data
RAWMEM_DIG_ROM_CMN18_B6_R26 | 0xb2da | 0x0 | [15:0] | DATA | 0x0 | RO |  | Memory data
RAWMEM_DIG_ROM_CMN18_B6_R27 | 0xb2db | 0x0 | [15:0] | DATA | 0x0 | RO |  | Memory data
RAWMEM_DIG_ROM_CMN18_B6_R28 | 0xb2dc | 0x0 | [15:0] | DATA | 0x0 | RO |  | Memory data
RAWMEM_DIG_ROM_CMN18_B6_R29 | 0xb2dd | 0x0 | [15:0] | DATA | 0x0 | RO |  | Memory data
RAWMEM_DIG_ROM_CMN18_B6_R30 | 0xb2de | 0x0 | [15:0] | DATA | 0x0 | RO |  | Memory data
RAWMEM_DIG_ROM_CMN18_B6_R31 | 0xb2df | 0x0 | [15:0] | DATA | 0x0 | RO |  | Memory data
RAWMEM_DIG_ROM_CMN18_B7_R0 | 0xb2e0 | 0x0 | [15:0] | DATA | 0x0 | RO |  | Memory data
RAWMEM_DIG_ROM_CMN18_B7_R1 | 0xb2e1 | 0x0 | [15:0] | DATA | 0x0 | RO |  | Memory data
RAWMEM_DIG_ROM_CMN18_B7_R2 | 0xb2e2 | 0x0 | [15:0] | DATA | 0x0 | RO |  | Memory data
RAWMEM_DIG_ROM_CMN18_B7_R3 | 0xb2e3 | 0x0 | [15:0] | DATA | 0x0 | RO |  | Memory data
RAWMEM_DIG_ROM_CMN18_B7_R4 | 0xb2e4 | 0x0 | [15:0] | DATA | 0x0 | RO |  | Memory data
RAWMEM_DIG_ROM_CMN18_B7_R5 | 0xb2e5 | 0x0 | [15:0] | DATA | 0x0 | RO |  | Memory data
RAWMEM_DIG_ROM_CMN18_B7_R6 | 0xb2e6 | 0x0 | [15:0] | DATA | 0x0 | RO |  | Memory data
RAWMEM_DIG_ROM_CMN18_B7_R7 | 0xb2e7 | 0x0 | [15:0] | DATA | 0x0 | RO |  | Memory data
RAWMEM_DIG_ROM_CMN18_B7_R8 | 0xb2e8 | 0x0 | [15:0] | DATA | 0x0 | RO |  | Memory data
RAWMEM_DIG_ROM_CMN18_B7_R9 | 0xb2e9 | 0x0 | [15:0] | DATA | 0x0 | RO |  | Memory data
RAWMEM_DIG_ROM_CMN18_B7_R10 | 0xb2ea | 0x0 | [15:0] | DATA | 0x0 | RO |  | Memory data
RAWMEM_DIG_ROM_CMN18_B7_R11 | 0xb2eb | 0x0 | [15:0] | DATA | 0x0 | RO |  | Memory data
RAWMEM_DIG_ROM_CMN18_B7_R12 | 0xb2ec | 0x0 | [15:0] | DATA | 0x0 | RO |  | Memory data
RAWMEM_DIG_ROM_CMN18_B7_R13 | 0xb2ed | 0x0 | [15:0] | DATA | 0x0 | RO |  | Memory data
RAWMEM_DIG_ROM_CMN18_B7_R14 | 0xb2ee | 0x0 | [15:0] | DATA | 0x0 | RO |  | Memory data
RAWMEM_DIG_ROM_CMN18_B7_R15 | 0xb2ef | 0x0 | [15:0] | DATA | 0x0 | RO |  | Memory data
RAWMEM_DIG_ROM_CMN18_B7_R16 | 0xb2f0 | 0x0 | [15:0] | DATA | 0x0 | RO |  | Memory data
RAWMEM_DIG_ROM_CMN18_B7_R17 | 0xb2f1 | 0x0 | [15:0] | DATA | 0x0 | RO |  | Memory data
RAWMEM_DIG_ROM_CMN18_B7_R18 | 0xb2f2 | 0x0 | [15:0] | DATA | 0x0 | RO |  | Memory data
RAWMEM_DIG_ROM_CMN18_B7_R19 | 0xb2f3 | 0x0 | [15:0] | DATA | 0x0 | RO |  | Memory data
RAWMEM_DIG_ROM_CMN18_B7_R20 | 0xb2f4 | 0x0 | [15:0] | DATA | 0x0 | RO |  | Memory data
RAWMEM_DIG_ROM_CMN18_B7_R21 | 0xb2f5 | 0x0 | [15:0] | DATA | 0x0 | RO |  | Memory data
RAWMEM_DIG_ROM_CMN18_B7_R22 | 0xb2f6 | 0x0 | [15:0] | DATA | 0x0 | RO |  | Memory data
RAWMEM_DIG_ROM_CMN18_B7_R23 | 0xb2f7 | 0x0 | [15:0] | DATA | 0x0 | RO |  | Memory data
RAWMEM_DIG_ROM_CMN18_B7_R24 | 0xb2f8 | 0x0 | [15:0] | DATA | 0x0 | RO |  | Memory data
RAWMEM_DIG_ROM_CMN18_B7_R25 | 0xb2f9 | 0x0 | [15:0] | DATA | 0x0 | RO |  | Memory data
RAWMEM_DIG_ROM_CMN18_B7_R26 | 0xb2fa | 0x0 | [15:0] | DATA | 0x0 | RO |  | Memory data
RAWMEM_DIG_ROM_CMN18_B7_R27 | 0xb2fb | 0x0 | [15:0] | DATA | 0x0 | RO |  | Memory data
RAWMEM_DIG_ROM_CMN18_B7_R28 | 0xb2fc | 0x0 | [15:0] | DATA | 0x0 | RO |  | Memory data
RAWMEM_DIG_ROM_CMN18_B7_R29 | 0xb2fd | 0x0 | [15:0] | DATA | 0x0 | RO |  | Memory data
RAWMEM_DIG_ROM_CMN18_B7_R30 | 0xb2fe | 0x0 | [15:0] | DATA | 0x0 | RO |  | Memory data
RAWMEM_DIG_ROM_CMN18_B7_R31 | 0xb2ff | 0x0 | [15:0] | DATA | 0x0 | RO |  | Memory data
RAWMEM_DIG_ROM_CMN19_B0_R0 | 0xb300 | 0x0 | [15:0] | DATA | 0x0 | RO |  | Memory data
RAWMEM_DIG_ROM_CMN19_B0_R1 | 0xb301 | 0x0 | [15:0] | DATA | 0x0 | RO |  | Memory data
RAWMEM_DIG_ROM_CMN19_B0_R2 | 0xb302 | 0x0 | [15:0] | DATA | 0x0 | RO |  | Memory data
RAWMEM_DIG_ROM_CMN19_B0_R3 | 0xb303 | 0x0 | [15:0] | DATA | 0x0 | RO |  | Memory data
RAWMEM_DIG_ROM_CMN19_B0_R4 | 0xb304 | 0x0 | [15:0] | DATA | 0x0 | RO |  | Memory data
RAWMEM_DIG_ROM_CMN19_B0_R5 | 0xb305 | 0x0 | [15:0] | DATA | 0x0 | RO |  | Memory data
RAWMEM_DIG_ROM_CMN19_B0_R6 | 0xb306 | 0x0 | [15:0] | DATA | 0x0 | RO |  | Memory data
RAWMEM_DIG_ROM_CMN19_B0_R7 | 0xb307 | 0x0 | [15:0] | DATA | 0x0 | RO |  | Memory data
RAWMEM_DIG_ROM_CMN19_B0_R8 | 0xb308 | 0x0 | [15:0] | DATA | 0x0 | RO |  | Memory data
RAWMEM_DIG_ROM_CMN19_B0_R9 | 0xb309 | 0x0 | [15:0] | DATA | 0x0 | RO |  | Memory data
RAWMEM_DIG_ROM_CMN19_B0_R10 | 0xb30a | 0x0 | [15:0] | DATA | 0x0 | RO |  | Memory data
RAWMEM_DIG_ROM_CMN19_B0_R11 | 0xb30b | 0x0 | [15:0] | DATA | 0x0 | RO |  | Memory data
RAWMEM_DIG_ROM_CMN19_B0_R12 | 0xb30c | 0x0 | [15:0] | DATA | 0x0 | RO |  | Memory data
RAWMEM_DIG_ROM_CMN19_B0_R13 | 0xb30d | 0x0 | [15:0] | DATA | 0x0 | RO |  | Memory data
RAWMEM_DIG_ROM_CMN19_B0_R14 | 0xb30e | 0x0 | [15:0] | DATA | 0x0 | RO |  | Memory data
RAWMEM_DIG_ROM_CMN19_B0_R15 | 0xb30f | 0x0 | [15:0] | DATA | 0x0 | RO |  | Memory data
RAWMEM_DIG_ROM_CMN19_B0_R16 | 0xb310 | 0x0 | [15:0] | DATA | 0x0 | RO |  | Memory data
RAWMEM_DIG_ROM_CMN19_B0_R17 | 0xb311 | 0x0 | [15:0] | DATA | 0x0 | RO |  | Memory data
RAWMEM_DIG_ROM_CMN19_B0_R18 | 0xb312 | 0x0 | [15:0] | DATA | 0x0 | RO |  | Memory data
RAWMEM_DIG_ROM_CMN19_B0_R19 | 0xb313 | 0x0 | [15:0] | DATA | 0x0 | RO |  | Memory data
RAWMEM_DIG_ROM_CMN19_B0_R20 | 0xb314 | 0x0 | [15:0] | DATA | 0x0 | RO |  | Memory data
RAWMEM_DIG_ROM_CMN19_B0_R21 | 0xb315 | 0x0 | [15:0] | DATA | 0x0 | RO |  | Memory data
RAWMEM_DIG_ROM_CMN19_B0_R22 | 0xb316 | 0x0 | [15:0] | DATA | 0x0 | RO |  | Memory data
RAWMEM_DIG_ROM_CMN19_B0_R23 | 0xb317 | 0x0 | [15:0] | DATA | 0x0 | RO |  | Memory data
RAWMEM_DIG_ROM_CMN19_B0_R24 | 0xb318 | 0x0 | [15:0] | DATA | 0x0 | RO |  | Memory data
RAWMEM_DIG_ROM_CMN19_B0_R25 | 0xb319 | 0x0 | [15:0] | DATA | 0x0 | RO |  | Memory data
RAWMEM_DIG_ROM_CMN19_B0_R26 | 0xb31a | 0x0 | [15:0] | DATA | 0x0 | RO |  | Memory data
RAWMEM_DIG_ROM_CMN19_B0_R27 | 0xb31b | 0x0 | [15:0] | DATA | 0x0 | RO |  | Memory data
RAWMEM_DIG_ROM_CMN19_B0_R28 | 0xb31c | 0x0 | [15:0] | DATA | 0x0 | RO |  | Memory data
RAWMEM_DIG_ROM_CMN19_B0_R29 | 0xb31d | 0x0 | [15:0] | DATA | 0x0 | RO |  | Memory data
RAWMEM_DIG_ROM_CMN19_B0_R30 | 0xb31e | 0x0 | [15:0] | DATA | 0x0 | RO |  | Memory data
RAWMEM_DIG_ROM_CMN19_B0_R31 | 0xb31f | 0x0 | [15:0] | DATA | 0x0 | RO |  | Memory data
RAWMEM_DIG_ROM_CMN19_B1_R0 | 0xb320 | 0x0 | [15:0] | DATA | 0x0 | RO |  | Memory data
RAWMEM_DIG_ROM_CMN19_B1_R1 | 0xb321 | 0x0 | [15:0] | DATA | 0x0 | RO |  | Memory data
RAWMEM_DIG_ROM_CMN19_B1_R2 | 0xb322 | 0x0 | [15:0] | DATA | 0x0 | RO |  | Memory data
RAWMEM_DIG_ROM_CMN19_B1_R3 | 0xb323 | 0x0 | [15:0] | DATA | 0x0 | RO |  | Memory data
RAWMEM_DIG_ROM_CMN19_B1_R4 | 0xb324 | 0x0 | [15:0] | DATA | 0x0 | RO |  | Memory data
RAWMEM_DIG_ROM_CMN19_B1_R5 | 0xb325 | 0x0 | [15:0] | DATA | 0x0 | RO |  | Memory data
RAWMEM_DIG_ROM_CMN19_B1_R6 | 0xb326 | 0x0 | [15:0] | DATA | 0x0 | RO |  | Memory data
RAWMEM_DIG_ROM_CMN19_B1_R7 | 0xb327 | 0x0 | [15:0] | DATA | 0x0 | RO |  | Memory data
RAWMEM_DIG_ROM_CMN19_B1_R8 | 0xb328 | 0x0 | [15:0] | DATA | 0x0 | RO |  | Memory data
RAWMEM_DIG_ROM_CMN19_B1_R9 | 0xb329 | 0x0 | [15:0] | DATA | 0x0 | RO |  | Memory data
RAWMEM_DIG_ROM_CMN19_B1_R10 | 0xb32a | 0x0 | [15:0] | DATA | 0x0 | RO |  | Memory data
RAWMEM_DIG_ROM_CMN19_B1_R11 | 0xb32b | 0x0 | [15:0] | DATA | 0x0 | RO |  | Memory data
RAWMEM_DIG_ROM_CMN19_B1_R12 | 0xb32c | 0x0 | [15:0] | DATA | 0x0 | RO |  | Memory data
RAWMEM_DIG_ROM_CMN19_B1_R13 | 0xb32d | 0x0 | [15:0] | DATA | 0x0 | RO |  | Memory data
RAWMEM_DIG_ROM_CMN19_B1_R14 | 0xb32e | 0x0 | [15:0] | DATA | 0x0 | RO |  | Memory data
RAWMEM_DIG_ROM_CMN19_B1_R15 | 0xb32f | 0x0 | [15:0] | DATA | 0x0 | RO |  | Memory data
RAWMEM_DIG_ROM_CMN19_B1_R16 | 0xb330 | 0x0 | [15:0] | DATA | 0x0 | RO |  | Memory data
RAWMEM_DIG_ROM_CMN19_B1_R17 | 0xb331 | 0x0 | [15:0] | DATA | 0x0 | RO |  | Memory data
RAWMEM_DIG_ROM_CMN19_B1_R18 | 0xb332 | 0x0 | [15:0] | DATA | 0x0 | RO |  | Memory data
RAWMEM_DIG_ROM_CMN19_B1_R19 | 0xb333 | 0x0 | [15:0] | DATA | 0x0 | RO |  | Memory data
RAWMEM_DIG_ROM_CMN19_B1_R20 | 0xb334 | 0x0 | [15:0] | DATA | 0x0 | RO |  | Memory data
RAWMEM_DIG_ROM_CMN19_B1_R21 | 0xb335 | 0x0 | [15:0] | DATA | 0x0 | RO |  | Memory data
RAWMEM_DIG_ROM_CMN19_B1_R22 | 0xb336 | 0x0 | [15:0] | DATA | 0x0 | RO |  | Memory data
RAWMEM_DIG_ROM_CMN19_B1_R23 | 0xb337 | 0x0 | [15:0] | DATA | 0x0 | RO |  | Memory data
RAWMEM_DIG_ROM_CMN19_B1_R24 | 0xb338 | 0x0 | [15:0] | DATA | 0x0 | RO |  | Memory data
RAWMEM_DIG_ROM_CMN19_B1_R25 | 0xb339 | 0x0 | [15:0] | DATA | 0x0 | RO |  | Memory data
RAWMEM_DIG_ROM_CMN19_B1_R26 | 0xb33a | 0x0 | [15:0] | DATA | 0x0 | RO |  | Memory data
RAWMEM_DIG_ROM_CMN19_B1_R27 | 0xb33b | 0x0 | [15:0] | DATA | 0x0 | RO |  | Memory data
RAWMEM_DIG_ROM_CMN19_B1_R28 | 0xb33c | 0x0 | [15:0] | DATA | 0x0 | RO |  | Memory data
RAWMEM_DIG_ROM_CMN19_B1_R29 | 0xb33d | 0x0 | [15:0] | DATA | 0x0 | RO |  | Memory data
RAWMEM_DIG_ROM_CMN19_B1_R30 | 0xb33e | 0x0 | [15:0] | DATA | 0x0 | RO |  | Memory data
RAWMEM_DIG_ROM_CMN19_B1_R31 | 0xb33f | 0x0 | [15:0] | DATA | 0x0 | RO |  | Memory data
RAWMEM_DIG_ROM_CMN19_B2_R0 | 0xb340 | 0x0 | [15:0] | DATA | 0x0 | RO |  | Memory data
RAWMEM_DIG_ROM_CMN19_B2_R1 | 0xb341 | 0x0 | [15:0] | DATA | 0x0 | RO |  | Memory data
RAWMEM_DIG_ROM_CMN19_B2_R2 | 0xb342 | 0x0 | [15:0] | DATA | 0x0 | RO |  | Memory data
RAWMEM_DIG_ROM_CMN19_B2_R3 | 0xb343 | 0x0 | [15:0] | DATA | 0x0 | RO |  | Memory data
RAWMEM_DIG_ROM_CMN19_B2_R4 | 0xb344 | 0x0 | [15:0] | DATA | 0x0 | RO |  | Memory data
RAWMEM_DIG_ROM_CMN19_B2_R5 | 0xb345 | 0x0 | [15:0] | DATA | 0x0 | RO |  | Memory data
RAWMEM_DIG_ROM_CMN19_B2_R6 | 0xb346 | 0x0 | [15:0] | DATA | 0x0 | RO |  | Memory data
RAWMEM_DIG_ROM_CMN19_B2_R7 | 0xb347 | 0x0 | [15:0] | DATA | 0x0 | RO |  | Memory data
RAWMEM_DIG_ROM_CMN19_B2_R8 | 0xb348 | 0x0 | [15:0] | DATA | 0x0 | RO |  | Memory data
RAWMEM_DIG_ROM_CMN19_B2_R9 | 0xb349 | 0x0 | [15:0] | DATA | 0x0 | RO |  | Memory data
RAWMEM_DIG_ROM_CMN19_B2_R10 | 0xb34a | 0x0 | [15:0] | DATA | 0x0 | RO |  | Memory data
RAWMEM_DIG_ROM_CMN19_B2_R11 | 0xb34b | 0x0 | [15:0] | DATA | 0x0 | RO |  | Memory data
RAWMEM_DIG_ROM_CMN19_B2_R12 | 0xb34c | 0x0 | [15:0] | DATA | 0x0 | RO |  | Memory data
RAWMEM_DIG_ROM_CMN19_B2_R13 | 0xb34d | 0x0 | [15:0] | DATA | 0x0 | RO |  | Memory data
RAWMEM_DIG_ROM_CMN19_B2_R14 | 0xb34e | 0x0 | [15:0] | DATA | 0x0 | RO |  | Memory data
RAWMEM_DIG_ROM_CMN19_B2_R15 | 0xb34f | 0x0 | [15:0] | DATA | 0x0 | RO |  | Memory data
RAWMEM_DIG_ROM_CMN19_B2_R16 | 0xb350 | 0x0 | [15:0] | DATA | 0x0 | RO |  | Memory data
RAWMEM_DIG_ROM_CMN19_B2_R17 | 0xb351 | 0x0 | [15:0] | DATA | 0x0 | RO |  | Memory data
RAWMEM_DIG_ROM_CMN19_B2_R18 | 0xb352 | 0x0 | [15:0] | DATA | 0x0 | RO |  | Memory data
RAWMEM_DIG_ROM_CMN19_B2_R19 | 0xb353 | 0x0 | [15:0] | DATA | 0x0 | RO |  | Memory data
RAWMEM_DIG_ROM_CMN19_B2_R20 | 0xb354 | 0x0 | [15:0] | DATA | 0x0 | RO |  | Memory data
RAWMEM_DIG_ROM_CMN19_B2_R21 | 0xb355 | 0x0 | [15:0] | DATA | 0x0 | RO |  | Memory data
RAWMEM_DIG_ROM_CMN19_B2_R22 | 0xb356 | 0x0 | [15:0] | DATA | 0x0 | RO |  | Memory data
RAWMEM_DIG_ROM_CMN19_B2_R23 | 0xb357 | 0x0 | [15:0] | DATA | 0x0 | RO |  | Memory data
RAWMEM_DIG_ROM_CMN19_B2_R24 | 0xb358 | 0x0 | [15:0] | DATA | 0x0 | RO |  | Memory data
RAWMEM_DIG_ROM_CMN19_B2_R25 | 0xb359 | 0x0 | [15:0] | DATA | 0x0 | RO |  | Memory data
RAWMEM_DIG_ROM_CMN19_B2_R26 | 0xb35a | 0x0 | [15:0] | DATA | 0x0 | RO |  | Memory data
RAWMEM_DIG_ROM_CMN19_B2_R27 | 0xb35b | 0x0 | [15:0] | DATA | 0x0 | RO |  | Memory data
RAWMEM_DIG_ROM_CMN19_B2_R28 | 0xb35c | 0x0 | [15:0] | DATA | 0x0 | RO |  | Memory data
RAWMEM_DIG_ROM_CMN19_B2_R29 | 0xb35d | 0x0 | [15:0] | DATA | 0x0 | RO |  | Memory data
RAWMEM_DIG_ROM_CMN19_B2_R30 | 0xb35e | 0x0 | [15:0] | DATA | 0x0 | RO |  | Memory data
RAWMEM_DIG_ROM_CMN19_B2_R31 | 0xb35f | 0x0 | [15:0] | DATA | 0x0 | RO |  | Memory data
RAWMEM_DIG_ROM_CMN19_B3_R0 | 0xb360 | 0x0 | [15:0] | DATA | 0x0 | RO |  | Memory data
RAWMEM_DIG_ROM_CMN19_B3_R1 | 0xb361 | 0x0 | [15:0] | DATA | 0x0 | RO |  | Memory data
RAWMEM_DIG_ROM_CMN19_B3_R2 | 0xb362 | 0x0 | [15:0] | DATA | 0x0 | RO |  | Memory data
RAWMEM_DIG_ROM_CMN19_B3_R3 | 0xb363 | 0x0 | [15:0] | DATA | 0x0 | RO |  | Memory data
RAWMEM_DIG_ROM_CMN19_B3_R4 | 0xb364 | 0x0 | [15:0] | DATA | 0x0 | RO |  | Memory data
RAWMEM_DIG_ROM_CMN19_B3_R5 | 0xb365 | 0x0 | [15:0] | DATA | 0x0 | RO |  | Memory data
RAWMEM_DIG_ROM_CMN19_B3_R6 | 0xb366 | 0x0 | [15:0] | DATA | 0x0 | RO |  | Memory data
RAWMEM_DIG_ROM_CMN19_B3_R7 | 0xb367 | 0x0 | [15:0] | DATA | 0x0 | RO |  | Memory data
RAWMEM_DIG_ROM_CMN19_B3_R8 | 0xb368 | 0x0 | [15:0] | DATA | 0x0 | RO |  | Memory data
RAWMEM_DIG_ROM_CMN19_B3_R9 | 0xb369 | 0x0 | [15:0] | DATA | 0x0 | RO |  | Memory data
RAWMEM_DIG_ROM_CMN19_B3_R10 | 0xb36a | 0x0 | [15:0] | DATA | 0x0 | RO |  | Memory data
RAWMEM_DIG_ROM_CMN19_B3_R11 | 0xb36b | 0x0 | [15:0] | DATA | 0x0 | RO |  | Memory data
RAWMEM_DIG_ROM_CMN19_B3_R12 | 0xb36c | 0x0 | [15:0] | DATA | 0x0 | RO |  | Memory data
RAWMEM_DIG_ROM_CMN19_B3_R13 | 0xb36d | 0x0 | [15:0] | DATA | 0x0 | RO |  | Memory data
RAWMEM_DIG_ROM_CMN19_B3_R14 | 0xb36e | 0x0 | [15:0] | DATA | 0x0 | RO |  | Memory data
RAWMEM_DIG_ROM_CMN19_B3_R15 | 0xb36f | 0x0 | [15:0] | DATA | 0x0 | RO |  | Memory data
RAWMEM_DIG_ROM_CMN19_B3_R16 | 0xb370 | 0x0 | [15:0] | DATA | 0x0 | RO |  | Memory data
RAWMEM_DIG_ROM_CMN19_B3_R17 | 0xb371 | 0x0 | [15:0] | DATA | 0x0 | RO |  | Memory data
RAWMEM_DIG_ROM_CMN19_B3_R18 | 0xb372 | 0x0 | [15:0] | DATA | 0x0 | RO |  | Memory data
RAWMEM_DIG_ROM_CMN19_B3_R19 | 0xb373 | 0x0 | [15:0] | DATA | 0x0 | RO |  | Memory data
RAWMEM_DIG_ROM_CMN19_B3_R20 | 0xb374 | 0x0 | [15:0] | DATA | 0x0 | RO |  | Memory data
RAWMEM_DIG_ROM_CMN19_B3_R21 | 0xb375 | 0x0 | [15:0] | DATA | 0x0 | RO |  | Memory data
RAWMEM_DIG_ROM_CMN19_B3_R22 | 0xb376 | 0x0 | [15:0] | DATA | 0x0 | RO |  | Memory data
RAWMEM_DIG_ROM_CMN19_B3_R23 | 0xb377 | 0x0 | [15:0] | DATA | 0x0 | RO |  | Memory data
RAWMEM_DIG_ROM_CMN19_B3_R24 | 0xb378 | 0x0 | [15:0] | DATA | 0x0 | RO |  | Memory data
RAWMEM_DIG_ROM_CMN19_B3_R25 | 0xb379 | 0x0 | [15:0] | DATA | 0x0 | RO |  | Memory data
RAWMEM_DIG_ROM_CMN19_B3_R26 | 0xb37a | 0x0 | [15:0] | DATA | 0x0 | RO |  | Memory data
RAWMEM_DIG_ROM_CMN19_B3_R27 | 0xb37b | 0x0 | [15:0] | DATA | 0x0 | RO |  | Memory data
RAWMEM_DIG_ROM_CMN19_B3_R28 | 0xb37c | 0x0 | [15:0] | DATA | 0x0 | RO |  | Memory data
RAWMEM_DIG_ROM_CMN19_B3_R29 | 0xb37d | 0x0 | [15:0] | DATA | 0x0 | RO |  | Memory data
RAWMEM_DIG_ROM_CMN19_B3_R30 | 0xb37e | 0x0 | [15:0] | DATA | 0x0 | RO |  | Memory data
RAWMEM_DIG_ROM_CMN19_B3_R31 | 0xb37f | 0x0 | [15:0] | DATA | 0x0 | RO |  | Memory data
RAWMEM_DIG_ROM_CMN19_B4_R0 | 0xb380 | 0x0 | [15:0] | DATA | 0x0 | RO |  | Memory data
RAWMEM_DIG_ROM_CMN19_B4_R1 | 0xb381 | 0x0 | [15:0] | DATA | 0x0 | RO |  | Memory data
RAWMEM_DIG_ROM_CMN19_B4_R2 | 0xb382 | 0x0 | [15:0] | DATA | 0x0 | RO |  | Memory data
RAWMEM_DIG_ROM_CMN19_B4_R3 | 0xb383 | 0x0 | [15:0] | DATA | 0x0 | RO |  | Memory data
RAWMEM_DIG_ROM_CMN19_B4_R4 | 0xb384 | 0x0 | [15:0] | DATA | 0x0 | RO |  | Memory data
RAWMEM_DIG_ROM_CMN19_B4_R5 | 0xb385 | 0x0 | [15:0] | DATA | 0x0 | RO |  | Memory data
RAWMEM_DIG_ROM_CMN19_B4_R6 | 0xb386 | 0x0 | [15:0] | DATA | 0x0 | RO |  | Memory data
RAWMEM_DIG_ROM_CMN19_B4_R7 | 0xb387 | 0x0 | [15:0] | DATA | 0x0 | RO |  | Memory data
RAWMEM_DIG_ROM_CMN19_B4_R8 | 0xb388 | 0x0 | [15:0] | DATA | 0x0 | RO |  | Memory data
RAWMEM_DIG_ROM_CMN19_B4_R9 | 0xb389 | 0x0 | [15:0] | DATA | 0x0 | RO |  | Memory data
RAWMEM_DIG_ROM_CMN19_B4_R10 | 0xb38a | 0x0 | [15:0] | DATA | 0x0 | RO |  | Memory data
RAWMEM_DIG_ROM_CMN19_B4_R11 | 0xb38b | 0x0 | [15:0] | DATA | 0x0 | RO |  | Memory data
RAWMEM_DIG_ROM_CMN19_B4_R12 | 0xb38c | 0x0 | [15:0] | DATA | 0x0 | RO |  | Memory data
RAWMEM_DIG_ROM_CMN19_B4_R13 | 0xb38d | 0x0 | [15:0] | DATA | 0x0 | RO |  | Memory data
RAWMEM_DIG_ROM_CMN19_B4_R14 | 0xb38e | 0x0 | [15:0] | DATA | 0x0 | RO |  | Memory data
RAWMEM_DIG_ROM_CMN19_B4_R15 | 0xb38f | 0x0 | [15:0] | DATA | 0x0 | RO |  | Memory data
RAWMEM_DIG_ROM_CMN19_B4_R16 | 0xb390 | 0x0 | [15:0] | DATA | 0x0 | RO |  | Memory data
RAWMEM_DIG_ROM_CMN19_B4_R17 | 0xb391 | 0x0 | [15:0] | DATA | 0x0 | RO |  | Memory data
RAWMEM_DIG_ROM_CMN19_B4_R18 | 0xb392 | 0x0 | [15:0] | DATA | 0x0 | RO |  | Memory data
RAWMEM_DIG_ROM_CMN19_B4_R19 | 0xb393 | 0x0 | [15:0] | DATA | 0x0 | RO |  | Memory data
RAWMEM_DIG_ROM_CMN19_B4_R20 | 0xb394 | 0x0 | [15:0] | DATA | 0x0 | RO |  | Memory data
RAWMEM_DIG_ROM_CMN19_B4_R21 | 0xb395 | 0x0 | [15:0] | DATA | 0x0 | RO |  | Memory data
RAWMEM_DIG_ROM_CMN19_B4_R22 | 0xb396 | 0x0 | [15:0] | DATA | 0x0 | RO |  | Memory data
RAWMEM_DIG_ROM_CMN19_B4_R23 | 0xb397 | 0x0 | [15:0] | DATA | 0x0 | RO |  | Memory data
RAWMEM_DIG_ROM_CMN19_B4_R24 | 0xb398 | 0x0 | [15:0] | DATA | 0x0 | RO |  | Memory data
RAWMEM_DIG_ROM_CMN19_B4_R25 | 0xb399 | 0x0 | [15:0] | DATA | 0x0 | RO |  | Memory data
RAWMEM_DIG_ROM_CMN19_B4_R26 | 0xb39a | 0x0 | [15:0] | DATA | 0x0 | RO |  | Memory data
RAWMEM_DIG_ROM_CMN19_B4_R27 | 0xb39b | 0x0 | [15:0] | DATA | 0x0 | RO |  | Memory data
RAWMEM_DIG_ROM_CMN19_B4_R28 | 0xb39c | 0x0 | [15:0] | DATA | 0x0 | RO |  | Memory data
RAWMEM_DIG_ROM_CMN19_B4_R29 | 0xb39d | 0x0 | [15:0] | DATA | 0x0 | RO |  | Memory data
RAWMEM_DIG_ROM_CMN19_B4_R30 | 0xb39e | 0x0 | [15:0] | DATA | 0x0 | RO |  | Memory data
RAWMEM_DIG_ROM_CMN19_B4_R31 | 0xb39f | 0x0 | [15:0] | DATA | 0x0 | RO |  | Memory data
RAWMEM_DIG_ROM_CMN19_B5_R0 | 0xb3a0 | 0x0 | [15:0] | DATA | 0x0 | RO |  | Memory data
RAWMEM_DIG_ROM_CMN19_B5_R1 | 0xb3a1 | 0x0 | [15:0] | DATA | 0x0 | RO |  | Memory data
RAWMEM_DIG_ROM_CMN19_B5_R2 | 0xb3a2 | 0x0 | [15:0] | DATA | 0x0 | RO |  | Memory data
RAWMEM_DIG_ROM_CMN19_B5_R3 | 0xb3a3 | 0x0 | [15:0] | DATA | 0x0 | RO |  | Memory data
RAWMEM_DIG_ROM_CMN19_B5_R4 | 0xb3a4 | 0x0 | [15:0] | DATA | 0x0 | RO |  | Memory data
RAWMEM_DIG_ROM_CMN19_B5_R5 | 0xb3a5 | 0x0 | [15:0] | DATA | 0x0 | RO |  | Memory data
RAWMEM_DIG_ROM_CMN19_B5_R6 | 0xb3a6 | 0x0 | [15:0] | DATA | 0x0 | RO |  | Memory data
RAWMEM_DIG_ROM_CMN19_B5_R7 | 0xb3a7 | 0x0 | [15:0] | DATA | 0x0 | RO |  | Memory data
RAWMEM_DIG_ROM_CMN19_B5_R8 | 0xb3a8 | 0x0 | [15:0] | DATA | 0x0 | RO |  | Memory data
RAWMEM_DIG_ROM_CMN19_B5_R9 | 0xb3a9 | 0x0 | [15:0] | DATA | 0x0 | RO |  | Memory data
RAWMEM_DIG_ROM_CMN19_B5_R10 | 0xb3aa | 0x0 | [15:0] | DATA | 0x0 | RO |  | Memory data
RAWMEM_DIG_ROM_CMN19_B5_R11 | 0xb3ab | 0x0 | [15:0] | DATA | 0x0 | RO |  | Memory data
RAWMEM_DIG_ROM_CMN19_B5_R12 | 0xb3ac | 0x0 | [15:0] | DATA | 0x0 | RO |  | Memory data
RAWMEM_DIG_ROM_CMN19_B5_R13 | 0xb3ad | 0x0 | [15:0] | DATA | 0x0 | RO |  | Memory data
RAWMEM_DIG_ROM_CMN19_B5_R14 | 0xb3ae | 0x0 | [15:0] | DATA | 0x0 | RO |  | Memory data
RAWMEM_DIG_ROM_CMN19_B5_R15 | 0xb3af | 0x0 | [15:0] | DATA | 0x0 | RO |  | Memory data
RAWMEM_DIG_ROM_CMN19_B5_R16 | 0xb3b0 | 0x0 | [15:0] | DATA | 0x0 | RO |  | Memory data
RAWMEM_DIG_ROM_CMN19_B5_R17 | 0xb3b1 | 0x0 | [15:0] | DATA | 0x0 | RO |  | Memory data
RAWMEM_DIG_ROM_CMN19_B5_R18 | 0xb3b2 | 0x0 | [15:0] | DATA | 0x0 | RO |  | Memory data
RAWMEM_DIG_ROM_CMN19_B5_R19 | 0xb3b3 | 0x0 | [15:0] | DATA | 0x0 | RO |  | Memory data
RAWMEM_DIG_ROM_CMN19_B5_R20 | 0xb3b4 | 0x0 | [15:0] | DATA | 0x0 | RO |  | Memory data
RAWMEM_DIG_ROM_CMN19_B5_R21 | 0xb3b5 | 0x0 | [15:0] | DATA | 0x0 | RO |  | Memory data
RAWMEM_DIG_ROM_CMN19_B5_R22 | 0xb3b6 | 0x0 | [15:0] | DATA | 0x0 | RO |  | Memory data
RAWMEM_DIG_ROM_CMN19_B5_R23 | 0xb3b7 | 0x0 | [15:0] | DATA | 0x0 | RO |  | Memory data
RAWMEM_DIG_ROM_CMN19_B5_R24 | 0xb3b8 | 0x0 | [15:0] | DATA | 0x0 | RO |  | Memory data
RAWMEM_DIG_ROM_CMN19_B5_R25 | 0xb3b9 | 0x0 | [15:0] | DATA | 0x0 | RO |  | Memory data
RAWMEM_DIG_ROM_CMN19_B5_R26 | 0xb3ba | 0x0 | [15:0] | DATA | 0x0 | RO |  | Memory data
RAWMEM_DIG_ROM_CMN19_B5_R27 | 0xb3bb | 0x0 | [15:0] | DATA | 0x0 | RO |  | Memory data
RAWMEM_DIG_ROM_CMN19_B5_R28 | 0xb3bc | 0x0 | [15:0] | DATA | 0x0 | RO |  | Memory data
RAWMEM_DIG_ROM_CMN19_B5_R29 | 0xb3bd | 0x0 | [15:0] | DATA | 0x0 | RO |  | Memory data
RAWMEM_DIG_ROM_CMN19_B5_R30 | 0xb3be | 0x0 | [15:0] | DATA | 0x0 | RO |  | Memory data
RAWMEM_DIG_ROM_CMN19_B5_R31 | 0xb3bf | 0x0 | [15:0] | DATA | 0x0 | RO |  | Memory data
RAWMEM_DIG_ROM_CMN19_B6_R0 | 0xb3c0 | 0x0 | [15:0] | DATA | 0x0 | RO |  | Memory data
RAWMEM_DIG_ROM_CMN19_B6_R1 | 0xb3c1 | 0x0 | [15:0] | DATA | 0x0 | RO |  | Memory data
RAWMEM_DIG_ROM_CMN19_B6_R2 | 0xb3c2 | 0x0 | [15:0] | DATA | 0x0 | RO |  | Memory data
RAWMEM_DIG_ROM_CMN19_B6_R3 | 0xb3c3 | 0x0 | [15:0] | DATA | 0x0 | RO |  | Memory data
RAWMEM_DIG_ROM_CMN19_B6_R4 | 0xb3c4 | 0x0 | [15:0] | DATA | 0x0 | RO |  | Memory data
RAWMEM_DIG_ROM_CMN19_B6_R5 | 0xb3c5 | 0x0 | [15:0] | DATA | 0x0 | RO |  | Memory data
RAWMEM_DIG_ROM_CMN19_B6_R6 | 0xb3c6 | 0x0 | [15:0] | DATA | 0x0 | RO |  | Memory data
RAWMEM_DIG_ROM_CMN19_B6_R7 | 0xb3c7 | 0x0 | [15:0] | DATA | 0x0 | RO |  | Memory data
RAWMEM_DIG_ROM_CMN19_B6_R8 | 0xb3c8 | 0x0 | [15:0] | DATA | 0x0 | RO |  | Memory data
RAWMEM_DIG_ROM_CMN19_B6_R9 | 0xb3c9 | 0x0 | [15:0] | DATA | 0x0 | RO |  | Memory data
RAWMEM_DIG_ROM_CMN19_B6_R10 | 0xb3ca | 0x0 | [15:0] | DATA | 0x0 | RO |  | Memory data
RAWMEM_DIG_ROM_CMN19_B6_R11 | 0xb3cb | 0x0 | [15:0] | DATA | 0x0 | RO |  | Memory data
RAWMEM_DIG_ROM_CMN19_B6_R12 | 0xb3cc | 0x0 | [15:0] | DATA | 0x0 | RO |  | Memory data
RAWMEM_DIG_ROM_CMN19_B6_R13 | 0xb3cd | 0x0 | [15:0] | DATA | 0x0 | RO |  | Memory data
RAWMEM_DIG_ROM_CMN19_B6_R14 | 0xb3ce | 0x0 | [15:0] | DATA | 0x0 | RO |  | Memory data
RAWMEM_DIG_ROM_CMN19_B6_R15 | 0xb3cf | 0x0 | [15:0] | DATA | 0x0 | RO |  | Memory data
RAWMEM_DIG_ROM_CMN19_B6_R16 | 0xb3d0 | 0x0 | [15:0] | DATA | 0x0 | RO |  | Memory data
RAWMEM_DIG_ROM_CMN19_B6_R17 | 0xb3d1 | 0x0 | [15:0] | DATA | 0x0 | RO |  | Memory data
RAWMEM_DIG_ROM_CMN19_B6_R18 | 0xb3d2 | 0x0 | [15:0] | DATA | 0x0 | RO |  | Memory data
RAWMEM_DIG_ROM_CMN19_B6_R19 | 0xb3d3 | 0x0 | [15:0] | DATA | 0x0 | RO |  | Memory data
RAWMEM_DIG_ROM_CMN19_B6_R20 | 0xb3d4 | 0x0 | [15:0] | DATA | 0x0 | RO |  | Memory data
RAWMEM_DIG_ROM_CMN19_B6_R21 | 0xb3d5 | 0x0 | [15:0] | DATA | 0x0 | RO |  | Memory data
RAWMEM_DIG_ROM_CMN19_B6_R22 | 0xb3d6 | 0x0 | [15:0] | DATA | 0x0 | RO |  | Memory data
RAWMEM_DIG_ROM_CMN19_B6_R23 | 0xb3d7 | 0x0 | [15:0] | DATA | 0x0 | RO |  | Memory data
RAWMEM_DIG_ROM_CMN19_B6_R24 | 0xb3d8 | 0x0 | [15:0] | DATA | 0x0 | RO |  | Memory data
RAWMEM_DIG_ROM_CMN19_B6_R25 | 0xb3d9 | 0x0 | [15:0] | DATA | 0x0 | RO |  | Memory data
RAWMEM_DIG_ROM_CMN19_B6_R26 | 0xb3da | 0x0 | [15:0] | DATA | 0x0 | RO |  | Memory data
RAWMEM_DIG_ROM_CMN19_B6_R27 | 0xb3db | 0x0 | [15:0] | DATA | 0x0 | RO |  | Memory data
RAWMEM_DIG_ROM_CMN19_B6_R28 | 0xb3dc | 0x0 | [15:0] | DATA | 0x0 | RO |  | Memory data
RAWMEM_DIG_ROM_CMN19_B6_R29 | 0xb3dd | 0x0 | [15:0] | DATA | 0x0 | RO |  | Memory data
RAWMEM_DIG_ROM_CMN19_B6_R30 | 0xb3de | 0x0 | [15:0] | DATA | 0x0 | RO |  | Memory data
RAWMEM_DIG_ROM_CMN19_B6_R31 | 0xb3df | 0x0 | [15:0] | DATA | 0x0 | RO |  | Memory data
RAWMEM_DIG_ROM_CMN19_B7_R0 | 0xb3e0 | 0x0 | [15:0] | DATA | 0x0 | RO |  | Memory data
RAWMEM_DIG_ROM_CMN19_B7_R1 | 0xb3e1 | 0x0 | [15:0] | DATA | 0x0 | RO |  | Memory data
RAWMEM_DIG_ROM_CMN19_B7_R2 | 0xb3e2 | 0x0 | [15:0] | DATA | 0x0 | RO |  | Memory data
RAWMEM_DIG_ROM_CMN19_B7_R3 | 0xb3e3 | 0x0 | [15:0] | DATA | 0x0 | RO |  | Memory data
RAWMEM_DIG_ROM_CMN19_B7_R4 | 0xb3e4 | 0x0 | [15:0] | DATA | 0x0 | RO |  | Memory data
RAWMEM_DIG_ROM_CMN19_B7_R5 | 0xb3e5 | 0x0 | [15:0] | DATA | 0x0 | RO |  | Memory data
RAWMEM_DIG_ROM_CMN19_B7_R6 | 0xb3e6 | 0x0 | [15:0] | DATA | 0x0 | RO |  | Memory data
RAWMEM_DIG_ROM_CMN19_B7_R7 | 0xb3e7 | 0x0 | [15:0] | DATA | 0x0 | RO |  | Memory data
RAWMEM_DIG_ROM_CMN19_B7_R8 | 0xb3e8 | 0x0 | [15:0] | DATA | 0x0 | RO |  | Memory data
RAWMEM_DIG_ROM_CMN19_B7_R9 | 0xb3e9 | 0x0 | [15:0] | DATA | 0x0 | RO |  | Memory data
RAWMEM_DIG_ROM_CMN19_B7_R10 | 0xb3ea | 0x0 | [15:0] | DATA | 0x0 | RO |  | Memory data
RAWMEM_DIG_ROM_CMN19_B7_R11 | 0xb3eb | 0x0 | [15:0] | DATA | 0x0 | RO |  | Memory data
RAWMEM_DIG_ROM_CMN19_B7_R12 | 0xb3ec | 0x0 | [15:0] | DATA | 0x0 | RO |  | Memory data
RAWMEM_DIG_ROM_CMN19_B7_R13 | 0xb3ed | 0x0 | [15:0] | DATA | 0x0 | RO |  | Memory data
RAWMEM_DIG_ROM_CMN19_B7_R14 | 0xb3ee | 0x0 | [15:0] | DATA | 0x0 | RO |  | Memory data
RAWMEM_DIG_ROM_CMN19_B7_R15 | 0xb3ef | 0x0 | [15:0] | DATA | 0x0 | RO |  | Memory data
RAWMEM_DIG_ROM_CMN19_B7_R16 | 0xb3f0 | 0x0 | [15:0] | DATA | 0x0 | RO |  | Memory data
RAWMEM_DIG_ROM_CMN19_B7_R17 | 0xb3f1 | 0x0 | [15:0] | DATA | 0x0 | RO |  | Memory data
RAWMEM_DIG_ROM_CMN19_B7_R18 | 0xb3f2 | 0x0 | [15:0] | DATA | 0x0 | RO |  | Memory data
RAWMEM_DIG_ROM_CMN19_B7_R19 | 0xb3f3 | 0x0 | [15:0] | DATA | 0x0 | RO |  | Memory data
RAWMEM_DIG_ROM_CMN19_B7_R20 | 0xb3f4 | 0x0 | [15:0] | DATA | 0x0 | RO |  | Memory data
RAWMEM_DIG_ROM_CMN19_B7_R21 | 0xb3f5 | 0x0 | [15:0] | DATA | 0x0 | RO |  | Memory data
RAWMEM_DIG_ROM_CMN19_B7_R22 | 0xb3f6 | 0x0 | [15:0] | DATA | 0x0 | RO |  | Memory data
RAWMEM_DIG_ROM_CMN19_B7_R23 | 0xb3f7 | 0x0 | [15:0] | DATA | 0x0 | RO |  | Memory data
RAWMEM_DIG_ROM_CMN19_B7_R24 | 0xb3f8 | 0x0 | [15:0] | DATA | 0x0 | RO |  | Memory data
RAWMEM_DIG_ROM_CMN19_B7_R25 | 0xb3f9 | 0x0 | [15:0] | DATA | 0x0 | RO |  | Memory data
RAWMEM_DIG_ROM_CMN19_B7_R26 | 0xb3fa | 0x0 | [15:0] | DATA | 0x0 | RO |  | Memory data
RAWMEM_DIG_ROM_CMN19_B7_R27 | 0xb3fb | 0x0 | [15:0] | DATA | 0x0 | RO |  | Memory data
RAWMEM_DIG_ROM_CMN19_B7_R28 | 0xb3fc | 0x0 | [15:0] | DATA | 0x0 | RO |  | Memory data
RAWMEM_DIG_ROM_CMN19_B7_R29 | 0xb3fd | 0x0 | [15:0] | DATA | 0x0 | RO |  | Memory data
RAWMEM_DIG_ROM_CMN19_B7_R30 | 0xb3fe | 0x0 | [15:0] | DATA | 0x0 | RO |  | Memory data
RAWMEM_DIG_ROM_CMN19_B7_R31 | 0xb3ff | 0x0 | [15:0] | DATA | 0x0 | RO |  | Memory data
RAWMEM_DIG_ROM_CMN20_B0_R0 | 0xb400 | 0x0 | [15:0] | DATA | 0x0 | RO |  | Memory data
RAWMEM_DIG_ROM_CMN20_B0_R1 | 0xb401 | 0x0 | [15:0] | DATA | 0x0 | RO |  | Memory data
RAWMEM_DIG_ROM_CMN20_B0_R2 | 0xb402 | 0x0 | [15:0] | DATA | 0x0 | RO |  | Memory data
RAWMEM_DIG_ROM_CMN20_B0_R3 | 0xb403 | 0x0 | [15:0] | DATA | 0x0 | RO |  | Memory data
RAWMEM_DIG_ROM_CMN20_B0_R4 | 0xb404 | 0x0 | [15:0] | DATA | 0x0 | RO |  | Memory data
RAWMEM_DIG_ROM_CMN20_B0_R5 | 0xb405 | 0x0 | [15:0] | DATA | 0x0 | RO |  | Memory data
RAWMEM_DIG_ROM_CMN20_B0_R6 | 0xb406 | 0x0 | [15:0] | DATA | 0x0 | RO |  | Memory data
RAWMEM_DIG_ROM_CMN20_B0_R7 | 0xb407 | 0x0 | [15:0] | DATA | 0x0 | RO |  | Memory data
RAWMEM_DIG_ROM_CMN20_B0_R8 | 0xb408 | 0x0 | [15:0] | DATA | 0x0 | RO |  | Memory data
RAWMEM_DIG_ROM_CMN20_B0_R9 | 0xb409 | 0x0 | [15:0] | DATA | 0x0 | RO |  | Memory data
RAWMEM_DIG_ROM_CMN20_B0_R10 | 0xb40a | 0x0 | [15:0] | DATA | 0x0 | RO |  | Memory data
RAWMEM_DIG_ROM_CMN20_B0_R11 | 0xb40b | 0x0 | [15:0] | DATA | 0x0 | RO |  | Memory data
RAWMEM_DIG_ROM_CMN20_B0_R12 | 0xb40c | 0x0 | [15:0] | DATA | 0x0 | RO |  | Memory data
RAWMEM_DIG_ROM_CMN20_B0_R13 | 0xb40d | 0x0 | [15:0] | DATA | 0x0 | RO |  | Memory data
RAWMEM_DIG_ROM_CMN20_B0_R14 | 0xb40e | 0x0 | [15:0] | DATA | 0x0 | RO |  | Memory data
RAWMEM_DIG_ROM_CMN20_B0_R15 | 0xb40f | 0x0 | [15:0] | DATA | 0x0 | RO |  | Memory data
RAWMEM_DIG_ROM_CMN20_B0_R16 | 0xb410 | 0x0 | [15:0] | DATA | 0x0 | RO |  | Memory data
RAWMEM_DIG_ROM_CMN20_B0_R17 | 0xb411 | 0x0 | [15:0] | DATA | 0x0 | RO |  | Memory data
RAWMEM_DIG_ROM_CMN20_B0_R18 | 0xb412 | 0x0 | [15:0] | DATA | 0x0 | RO |  | Memory data
RAWMEM_DIG_ROM_CMN20_B0_R19 | 0xb413 | 0x0 | [15:0] | DATA | 0x0 | RO |  | Memory data
RAWMEM_DIG_ROM_CMN20_B0_R20 | 0xb414 | 0x0 | [15:0] | DATA | 0x0 | RO |  | Memory data
RAWMEM_DIG_ROM_CMN20_B0_R21 | 0xb415 | 0x0 | [15:0] | DATA | 0x0 | RO |  | Memory data
RAWMEM_DIG_ROM_CMN20_B0_R22 | 0xb416 | 0x0 | [15:0] | DATA | 0x0 | RO |  | Memory data
RAWMEM_DIG_ROM_CMN20_B0_R23 | 0xb417 | 0x0 | [15:0] | DATA | 0x0 | RO |  | Memory data
RAWMEM_DIG_ROM_CMN20_B0_R24 | 0xb418 | 0x0 | [15:0] | DATA | 0x0 | RO |  | Memory data
RAWMEM_DIG_ROM_CMN20_B0_R25 | 0xb419 | 0x0 | [15:0] | DATA | 0x0 | RO |  | Memory data
RAWMEM_DIG_ROM_CMN20_B0_R26 | 0xb41a | 0x0 | [15:0] | DATA | 0x0 | RO |  | Memory data
RAWMEM_DIG_ROM_CMN20_B0_R27 | 0xb41b | 0x0 | [15:0] | DATA | 0x0 | RO |  | Memory data
RAWMEM_DIG_ROM_CMN20_B0_R28 | 0xb41c | 0x0 | [15:0] | DATA | 0x0 | RO |  | Memory data
RAWMEM_DIG_ROM_CMN20_B0_R29 | 0xb41d | 0x0 | [15:0] | DATA | 0x0 | RO |  | Memory data
RAWMEM_DIG_ROM_CMN20_B0_R30 | 0xb41e | 0x0 | [15:0] | DATA | 0x0 | RO |  | Memory data
RAWMEM_DIG_ROM_CMN20_B0_R31 | 0xb41f | 0x0 | [15:0] | DATA | 0x0 | RO |  | Memory data
RAWMEM_DIG_ROM_CMN20_B1_R0 | 0xb420 | 0x0 | [15:0] | DATA | 0x0 | RO |  | Memory data
RAWMEM_DIG_ROM_CMN20_B1_R1 | 0xb421 | 0x0 | [15:0] | DATA | 0x0 | RO |  | Memory data
RAWMEM_DIG_ROM_CMN20_B1_R2 | 0xb422 | 0x0 | [15:0] | DATA | 0x0 | RO |  | Memory data
RAWMEM_DIG_ROM_CMN20_B1_R3 | 0xb423 | 0x0 | [15:0] | DATA | 0x0 | RO |  | Memory data
RAWMEM_DIG_ROM_CMN20_B1_R4 | 0xb424 | 0x0 | [15:0] | DATA | 0x0 | RO |  | Memory data
RAWMEM_DIG_ROM_CMN20_B1_R5 | 0xb425 | 0x0 | [15:0] | DATA | 0x0 | RO |  | Memory data
RAWMEM_DIG_ROM_CMN20_B1_R6 | 0xb426 | 0x0 | [15:0] | DATA | 0x0 | RO |  | Memory data
RAWMEM_DIG_ROM_CMN20_B1_R7 | 0xb427 | 0x0 | [15:0] | DATA | 0x0 | RO |  | Memory data
RAWMEM_DIG_ROM_CMN20_B1_R8 | 0xb428 | 0x0 | [15:0] | DATA | 0x0 | RO |  | Memory data
RAWMEM_DIG_ROM_CMN20_B1_R9 | 0xb429 | 0x0 | [15:0] | DATA | 0x0 | RO |  | Memory data
RAWMEM_DIG_ROM_CMN20_B1_R10 | 0xb42a | 0x0 | [15:0] | DATA | 0x0 | RO |  | Memory data
RAWMEM_DIG_ROM_CMN20_B1_R11 | 0xb42b | 0x0 | [15:0] | DATA | 0x0 | RO |  | Memory data
RAWMEM_DIG_ROM_CMN20_B1_R12 | 0xb42c | 0x0 | [15:0] | DATA | 0x0 | RO |  | Memory data
RAWMEM_DIG_ROM_CMN20_B1_R13 | 0xb42d | 0x0 | [15:0] | DATA | 0x0 | RO |  | Memory data
RAWMEM_DIG_ROM_CMN20_B1_R14 | 0xb42e | 0x0 | [15:0] | DATA | 0x0 | RO |  | Memory data
RAWMEM_DIG_ROM_CMN20_B1_R15 | 0xb42f | 0x0 | [15:0] | DATA | 0x0 | RO |  | Memory data
RAWMEM_DIG_ROM_CMN20_B1_R16 | 0xb430 | 0x0 | [15:0] | DATA | 0x0 | RO |  | Memory data
RAWMEM_DIG_ROM_CMN20_B1_R17 | 0xb431 | 0x0 | [15:0] | DATA | 0x0 | RO |  | Memory data
RAWMEM_DIG_ROM_CMN20_B1_R18 | 0xb432 | 0x0 | [15:0] | DATA | 0x0 | RO |  | Memory data
RAWMEM_DIG_ROM_CMN20_B1_R19 | 0xb433 | 0x0 | [15:0] | DATA | 0x0 | RO |  | Memory data
RAWMEM_DIG_ROM_CMN20_B1_R20 | 0xb434 | 0x0 | [15:0] | DATA | 0x0 | RO |  | Memory data
RAWMEM_DIG_ROM_CMN20_B1_R21 | 0xb435 | 0x0 | [15:0] | DATA | 0x0 | RO |  | Memory data
RAWMEM_DIG_ROM_CMN20_B1_R22 | 0xb436 | 0x0 | [15:0] | DATA | 0x0 | RO |  | Memory data
RAWMEM_DIG_ROM_CMN20_B1_R23 | 0xb437 | 0x0 | [15:0] | DATA | 0x0 | RO |  | Memory data
RAWMEM_DIG_ROM_CMN20_B1_R24 | 0xb438 | 0x0 | [15:0] | DATA | 0x0 | RO |  | Memory data
RAWMEM_DIG_ROM_CMN20_B1_R25 | 0xb439 | 0x0 | [15:0] | DATA | 0x0 | RO |  | Memory data
RAWMEM_DIG_ROM_CMN20_B1_R26 | 0xb43a | 0x0 | [15:0] | DATA | 0x0 | RO |  | Memory data
RAWMEM_DIG_ROM_CMN20_B1_R27 | 0xb43b | 0x0 | [15:0] | DATA | 0x0 | RO |  | Memory data
RAWMEM_DIG_ROM_CMN20_B1_R28 | 0xb43c | 0x0 | [15:0] | DATA | 0x0 | RO |  | Memory data
RAWMEM_DIG_ROM_CMN20_B1_R29 | 0xb43d | 0x0 | [15:0] | DATA | 0x0 | RO |  | Memory data
RAWMEM_DIG_ROM_CMN20_B1_R30 | 0xb43e | 0x0 | [15:0] | DATA | 0x0 | RO |  | Memory data
RAWMEM_DIG_ROM_CMN20_B1_R31 | 0xb43f | 0x0 | [15:0] | DATA | 0x0 | RO |  | Memory data
RAWMEM_DIG_ROM_CMN20_B2_R0 | 0xb440 | 0x0 | [15:0] | DATA | 0x0 | RO |  | Memory data
RAWMEM_DIG_ROM_CMN20_B2_R1 | 0xb441 | 0x0 | [15:0] | DATA | 0x0 | RO |  | Memory data
RAWMEM_DIG_ROM_CMN20_B2_R2 | 0xb442 | 0x0 | [15:0] | DATA | 0x0 | RO |  | Memory data
RAWMEM_DIG_ROM_CMN20_B2_R3 | 0xb443 | 0x0 | [15:0] | DATA | 0x0 | RO |  | Memory data
RAWMEM_DIG_ROM_CMN20_B2_R4 | 0xb444 | 0x0 | [15:0] | DATA | 0x0 | RO |  | Memory data
RAWMEM_DIG_ROM_CMN20_B2_R5 | 0xb445 | 0x0 | [15:0] | DATA | 0x0 | RO |  | Memory data
RAWMEM_DIG_ROM_CMN20_B2_R6 | 0xb446 | 0x0 | [15:0] | DATA | 0x0 | RO |  | Memory data
RAWMEM_DIG_ROM_CMN20_B2_R7 | 0xb447 | 0x0 | [15:0] | DATA | 0x0 | RO |  | Memory data
RAWMEM_DIG_ROM_CMN20_B2_R8 | 0xb448 | 0x0 | [15:0] | DATA | 0x0 | RO |  | Memory data
RAWMEM_DIG_ROM_CMN20_B2_R9 | 0xb449 | 0x0 | [15:0] | DATA | 0x0 | RO |  | Memory data
RAWMEM_DIG_ROM_CMN20_B2_R10 | 0xb44a | 0x0 | [15:0] | DATA | 0x0 | RO |  | Memory data
RAWMEM_DIG_ROM_CMN20_B2_R11 | 0xb44b | 0x0 | [15:0] | DATA | 0x0 | RO |  | Memory data
RAWMEM_DIG_ROM_CMN20_B2_R12 | 0xb44c | 0x0 | [15:0] | DATA | 0x0 | RO |  | Memory data
RAWMEM_DIG_ROM_CMN20_B2_R13 | 0xb44d | 0x0 | [15:0] | DATA | 0x0 | RO |  | Memory data
RAWMEM_DIG_ROM_CMN20_B2_R14 | 0xb44e | 0x0 | [15:0] | DATA | 0x0 | RO |  | Memory data
RAWMEM_DIG_ROM_CMN20_B2_R15 | 0xb44f | 0x0 | [15:0] | DATA | 0x0 | RO |  | Memory data
RAWMEM_DIG_ROM_CMN20_B2_R16 | 0xb450 | 0x0 | [15:0] | DATA | 0x0 | RO |  | Memory data
RAWMEM_DIG_ROM_CMN20_B2_R17 | 0xb451 | 0x0 | [15:0] | DATA | 0x0 | RO |  | Memory data
RAWMEM_DIG_ROM_CMN20_B2_R18 | 0xb452 | 0x0 | [15:0] | DATA | 0x0 | RO |  | Memory data
RAWMEM_DIG_ROM_CMN20_B2_R19 | 0xb453 | 0x0 | [15:0] | DATA | 0x0 | RO |  | Memory data
RAWMEM_DIG_ROM_CMN20_B2_R20 | 0xb454 | 0x0 | [15:0] | DATA | 0x0 | RO |  | Memory data
RAWMEM_DIG_ROM_CMN20_B2_R21 | 0xb455 | 0x0 | [15:0] | DATA | 0x0 | RO |  | Memory data
RAWMEM_DIG_ROM_CMN20_B2_R22 | 0xb456 | 0x0 | [15:0] | DATA | 0x0 | RO |  | Memory data
RAWMEM_DIG_ROM_CMN20_B2_R23 | 0xb457 | 0x0 | [15:0] | DATA | 0x0 | RO |  | Memory data
RAWMEM_DIG_ROM_CMN20_B2_R24 | 0xb458 | 0x0 | [15:0] | DATA | 0x0 | RO |  | Memory data
RAWMEM_DIG_ROM_CMN20_B2_R25 | 0xb459 | 0x0 | [15:0] | DATA | 0x0 | RO |  | Memory data
RAWMEM_DIG_ROM_CMN20_B2_R26 | 0xb45a | 0x0 | [15:0] | DATA | 0x0 | RO |  | Memory data
RAWMEM_DIG_ROM_CMN20_B2_R27 | 0xb45b | 0x0 | [15:0] | DATA | 0x0 | RO |  | Memory data
RAWMEM_DIG_ROM_CMN20_B2_R28 | 0xb45c | 0x0 | [15:0] | DATA | 0x0 | RO |  | Memory data
RAWMEM_DIG_ROM_CMN20_B2_R29 | 0xb45d | 0x0 | [15:0] | DATA | 0x0 | RO |  | Memory data
RAWMEM_DIG_ROM_CMN20_B2_R30 | 0xb45e | 0x0 | [15:0] | DATA | 0x0 | RO |  | Memory data
RAWMEM_DIG_ROM_CMN20_B2_R31 | 0xb45f | 0x0 | [15:0] | DATA | 0x0 | RO |  | Memory data
RAWMEM_DIG_ROM_CMN20_B3_R0 | 0xb460 | 0x0 | [15:0] | DATA | 0x0 | RO |  | Memory data
RAWMEM_DIG_ROM_CMN20_B3_R1 | 0xb461 | 0x0 | [15:0] | DATA | 0x0 | RO |  | Memory data
RAWMEM_DIG_ROM_CMN20_B3_R2 | 0xb462 | 0x0 | [15:0] | DATA | 0x0 | RO |  | Memory data
RAWMEM_DIG_ROM_CMN20_B3_R3 | 0xb463 | 0x0 | [15:0] | DATA | 0x0 | RO |  | Memory data
RAWMEM_DIG_ROM_CMN20_B3_R4 | 0xb464 | 0x0 | [15:0] | DATA | 0x0 | RO |  | Memory data
RAWMEM_DIG_ROM_CMN20_B3_R5 | 0xb465 | 0x0 | [15:0] | DATA | 0x0 | RO |  | Memory data
RAWMEM_DIG_ROM_CMN20_B3_R6 | 0xb466 | 0x0 | [15:0] | DATA | 0x0 | RO |  | Memory data
RAWMEM_DIG_ROM_CMN20_B3_R7 | 0xb467 | 0x0 | [15:0] | DATA | 0x0 | RO |  | Memory data
RAWMEM_DIG_ROM_CMN20_B3_R8 | 0xb468 | 0x0 | [15:0] | DATA | 0x0 | RO |  | Memory data
RAWMEM_DIG_ROM_CMN20_B3_R9 | 0xb469 | 0x0 | [15:0] | DATA | 0x0 | RO |  | Memory data
RAWMEM_DIG_ROM_CMN20_B3_R10 | 0xb46a | 0x0 | [15:0] | DATA | 0x0 | RO |  | Memory data
RAWMEM_DIG_ROM_CMN20_B3_R11 | 0xb46b | 0x0 | [15:0] | DATA | 0x0 | RO |  | Memory data
RAWMEM_DIG_ROM_CMN20_B3_R12 | 0xb46c | 0x0 | [15:0] | DATA | 0x0 | RO |  | Memory data
RAWMEM_DIG_ROM_CMN20_B3_R13 | 0xb46d | 0x0 | [15:0] | DATA | 0x0 | RO |  | Memory data
RAWMEM_DIG_ROM_CMN20_B3_R14 | 0xb46e | 0x0 | [15:0] | DATA | 0x0 | RO |  | Memory data
RAWMEM_DIG_ROM_CMN20_B3_R15 | 0xb46f | 0x0 | [15:0] | DATA | 0x0 | RO |  | Memory data
RAWMEM_DIG_ROM_CMN20_B3_R16 | 0xb470 | 0x0 | [15:0] | DATA | 0x0 | RO |  | Memory data
RAWMEM_DIG_ROM_CMN20_B3_R17 | 0xb471 | 0x0 | [15:0] | DATA | 0x0 | RO |  | Memory data
RAWMEM_DIG_ROM_CMN20_B3_R18 | 0xb472 | 0x0 | [15:0] | DATA | 0x0 | RO |  | Memory data
RAWMEM_DIG_ROM_CMN20_B3_R19 | 0xb473 | 0x0 | [15:0] | DATA | 0x0 | RO |  | Memory data
RAWMEM_DIG_ROM_CMN20_B3_R20 | 0xb474 | 0x0 | [15:0] | DATA | 0x0 | RO |  | Memory data
RAWMEM_DIG_ROM_CMN20_B3_R21 | 0xb475 | 0x0 | [15:0] | DATA | 0x0 | RO |  | Memory data
RAWMEM_DIG_ROM_CMN20_B3_R22 | 0xb476 | 0x0 | [15:0] | DATA | 0x0 | RO |  | Memory data
RAWMEM_DIG_ROM_CMN20_B3_R23 | 0xb477 | 0x0 | [15:0] | DATA | 0x0 | RO |  | Memory data
RAWMEM_DIG_ROM_CMN20_B3_R24 | 0xb478 | 0x0 | [15:0] | DATA | 0x0 | RO |  | Memory data
RAWMEM_DIG_ROM_CMN20_B3_R25 | 0xb479 | 0x0 | [15:0] | DATA | 0x0 | RO |  | Memory data
RAWMEM_DIG_ROM_CMN20_B3_R26 | 0xb47a | 0x0 | [15:0] | DATA | 0x0 | RO |  | Memory data
RAWMEM_DIG_ROM_CMN20_B3_R27 | 0xb47b | 0x0 | [15:0] | DATA | 0x0 | RO |  | Memory data
RAWMEM_DIG_ROM_CMN20_B3_R28 | 0xb47c | 0x0 | [15:0] | DATA | 0x0 | RO |  | Memory data
RAWMEM_DIG_ROM_CMN20_B3_R29 | 0xb47d | 0x0 | [15:0] | DATA | 0x0 | RO |  | Memory data
RAWMEM_DIG_ROM_CMN20_B3_R30 | 0xb47e | 0x0 | [15:0] | DATA | 0x0 | RO |  | Memory data
RAWMEM_DIG_ROM_CMN20_B3_R31 | 0xb47f | 0x0 | [15:0] | DATA | 0x0 | RO |  | Memory data
RAWMEM_DIG_ROM_CMN20_B4_R0 | 0xb480 | 0x0 | [15:0] | DATA | 0x0 | RO |  | Memory data
RAWMEM_DIG_ROM_CMN20_B4_R1 | 0xb481 | 0x0 | [15:0] | DATA | 0x0 | RO |  | Memory data
RAWMEM_DIG_ROM_CMN20_B4_R2 | 0xb482 | 0x0 | [15:0] | DATA | 0x0 | RO |  | Memory data
RAWMEM_DIG_ROM_CMN20_B4_R3 | 0xb483 | 0x0 | [15:0] | DATA | 0x0 | RO |  | Memory data
RAWMEM_DIG_ROM_CMN20_B4_R4 | 0xb484 | 0x0 | [15:0] | DATA | 0x0 | RO |  | Memory data
RAWMEM_DIG_ROM_CMN20_B4_R5 | 0xb485 | 0x0 | [15:0] | DATA | 0x0 | RO |  | Memory data
RAWMEM_DIG_ROM_CMN20_B4_R6 | 0xb486 | 0x0 | [15:0] | DATA | 0x0 | RO |  | Memory data
RAWMEM_DIG_ROM_CMN20_B4_R7 | 0xb487 | 0x0 | [15:0] | DATA | 0x0 | RO |  | Memory data
RAWMEM_DIG_ROM_CMN20_B4_R8 | 0xb488 | 0x0 | [15:0] | DATA | 0x0 | RO |  | Memory data
RAWMEM_DIG_ROM_CMN20_B4_R9 | 0xb489 | 0x0 | [15:0] | DATA | 0x0 | RO |  | Memory data
RAWMEM_DIG_ROM_CMN20_B4_R10 | 0xb48a | 0x0 | [15:0] | DATA | 0x0 | RO |  | Memory data
RAWMEM_DIG_ROM_CMN20_B4_R11 | 0xb48b | 0x0 | [15:0] | DATA | 0x0 | RO |  | Memory data
RAWMEM_DIG_ROM_CMN20_B4_R12 | 0xb48c | 0x0 | [15:0] | DATA | 0x0 | RO |  | Memory data
RAWMEM_DIG_ROM_CMN20_B4_R13 | 0xb48d | 0x0 | [15:0] | DATA | 0x0 | RO |  | Memory data
RAWMEM_DIG_ROM_CMN20_B4_R14 | 0xb48e | 0x0 | [15:0] | DATA | 0x0 | RO |  | Memory data
RAWMEM_DIG_ROM_CMN20_B4_R15 | 0xb48f | 0x0 | [15:0] | DATA | 0x0 | RO |  | Memory data
RAWMEM_DIG_ROM_CMN20_B4_R16 | 0xb490 | 0x0 | [15:0] | DATA | 0x0 | RO |  | Memory data
RAWMEM_DIG_ROM_CMN20_B4_R17 | 0xb491 | 0x0 | [15:0] | DATA | 0x0 | RO |  | Memory data
RAWMEM_DIG_ROM_CMN20_B4_R18 | 0xb492 | 0x0 | [15:0] | DATA | 0x0 | RO |  | Memory data
RAWMEM_DIG_ROM_CMN20_B4_R19 | 0xb493 | 0x0 | [15:0] | DATA | 0x0 | RO |  | Memory data
RAWMEM_DIG_ROM_CMN20_B4_R20 | 0xb494 | 0x0 | [15:0] | DATA | 0x0 | RO |  | Memory data
RAWMEM_DIG_ROM_CMN20_B4_R21 | 0xb495 | 0x0 | [15:0] | DATA | 0x0 | RO |  | Memory data
RAWMEM_DIG_ROM_CMN20_B4_R22 | 0xb496 | 0x0 | [15:0] | DATA | 0x0 | RO |  | Memory data
RAWMEM_DIG_ROM_CMN20_B4_R23 | 0xb497 | 0x0 | [15:0] | DATA | 0x0 | RO |  | Memory data
RAWMEM_DIG_ROM_CMN20_B4_R24 | 0xb498 | 0x0 | [15:0] | DATA | 0x0 | RO |  | Memory data
RAWMEM_DIG_ROM_CMN20_B4_R25 | 0xb499 | 0x0 | [15:0] | DATA | 0x0 | RO |  | Memory data
RAWMEM_DIG_ROM_CMN20_B4_R26 | 0xb49a | 0x0 | [15:0] | DATA | 0x0 | RO |  | Memory data
RAWMEM_DIG_ROM_CMN20_B4_R27 | 0xb49b | 0x0 | [15:0] | DATA | 0x0 | RO |  | Memory data
RAWMEM_DIG_ROM_CMN20_B4_R28 | 0xb49c | 0x0 | [15:0] | DATA | 0x0 | RO |  | Memory data
RAWMEM_DIG_ROM_CMN20_B4_R29 | 0xb49d | 0x0 | [15:0] | DATA | 0x0 | RO |  | Memory data
RAWMEM_DIG_ROM_CMN20_B4_R30 | 0xb49e | 0x0 | [15:0] | DATA | 0x0 | RO |  | Memory data
RAWMEM_DIG_ROM_CMN20_B4_R31 | 0xb49f | 0x0 | [15:0] | DATA | 0x0 | RO |  | Memory data
RAWMEM_DIG_ROM_CMN20_B5_R0 | 0xb4a0 | 0x0 | [15:0] | DATA | 0x0 | RO |  | Memory data
RAWMEM_DIG_ROM_CMN20_B5_R1 | 0xb4a1 | 0x0 | [15:0] | DATA | 0x0 | RO |  | Memory data
RAWMEM_DIG_ROM_CMN20_B5_R2 | 0xb4a2 | 0x0 | [15:0] | DATA | 0x0 | RO |  | Memory data
RAWMEM_DIG_ROM_CMN20_B5_R3 | 0xb4a3 | 0x0 | [15:0] | DATA | 0x0 | RO |  | Memory data
RAWMEM_DIG_ROM_CMN20_B5_R4 | 0xb4a4 | 0x0 | [15:0] | DATA | 0x0 | RO |  | Memory data
RAWMEM_DIG_ROM_CMN20_B5_R5 | 0xb4a5 | 0x0 | [15:0] | DATA | 0x0 | RO |  | Memory data
RAWMEM_DIG_ROM_CMN20_B5_R6 | 0xb4a6 | 0x0 | [15:0] | DATA | 0x0 | RO |  | Memory data
RAWMEM_DIG_ROM_CMN20_B5_R7 | 0xb4a7 | 0x0 | [15:0] | DATA | 0x0 | RO |  | Memory data
RAWMEM_DIG_ROM_CMN20_B5_R8 | 0xb4a8 | 0x0 | [15:0] | DATA | 0x0 | RO |  | Memory data
RAWMEM_DIG_ROM_CMN20_B5_R9 | 0xb4a9 | 0x0 | [15:0] | DATA | 0x0 | RO |  | Memory data
RAWMEM_DIG_ROM_CMN20_B5_R10 | 0xb4aa | 0x0 | [15:0] | DATA | 0x0 | RO |  | Memory data
RAWMEM_DIG_ROM_CMN20_B5_R11 | 0xb4ab | 0x0 | [15:0] | DATA | 0x0 | RO |  | Memory data
RAWMEM_DIG_ROM_CMN20_B5_R12 | 0xb4ac | 0x0 | [15:0] | DATA | 0x0 | RO |  | Memory data
RAWMEM_DIG_ROM_CMN20_B5_R13 | 0xb4ad | 0x0 | [15:0] | DATA | 0x0 | RO |  | Memory data
RAWMEM_DIG_ROM_CMN20_B5_R14 | 0xb4ae | 0x0 | [15:0] | DATA | 0x0 | RO |  | Memory data
RAWMEM_DIG_ROM_CMN20_B5_R15 | 0xb4af | 0x0 | [15:0] | DATA | 0x0 | RO |  | Memory data
RAWMEM_DIG_ROM_CMN20_B5_R16 | 0xb4b0 | 0x0 | [15:0] | DATA | 0x0 | RO |  | Memory data
RAWMEM_DIG_ROM_CMN20_B5_R17 | 0xb4b1 | 0x0 | [15:0] | DATA | 0x0 | RO |  | Memory data
RAWMEM_DIG_ROM_CMN20_B5_R18 | 0xb4b2 | 0x0 | [15:0] | DATA | 0x0 | RO |  | Memory data
RAWMEM_DIG_ROM_CMN20_B5_R19 | 0xb4b3 | 0x0 | [15:0] | DATA | 0x0 | RO |  | Memory data
RAWMEM_DIG_ROM_CMN20_B5_R20 | 0xb4b4 | 0x0 | [15:0] | DATA | 0x0 | RO |  | Memory data
RAWMEM_DIG_ROM_CMN20_B5_R21 | 0xb4b5 | 0x0 | [15:0] | DATA | 0x0 | RO |  | Memory data
RAWMEM_DIG_ROM_CMN20_B5_R22 | 0xb4b6 | 0x0 | [15:0] | DATA | 0x0 | RO |  | Memory data
RAWMEM_DIG_ROM_CMN20_B5_R23 | 0xb4b7 | 0x0 | [15:0] | DATA | 0x0 | RO |  | Memory data
RAWMEM_DIG_ROM_CMN20_B5_R24 | 0xb4b8 | 0x0 | [15:0] | DATA | 0x0 | RO |  | Memory data
RAWMEM_DIG_ROM_CMN20_B5_R25 | 0xb4b9 | 0x0 | [15:0] | DATA | 0x0 | RO |  | Memory data
RAWMEM_DIG_ROM_CMN20_B5_R26 | 0xb4ba | 0x0 | [15:0] | DATA | 0x0 | RO |  | Memory data
RAWMEM_DIG_ROM_CMN20_B5_R27 | 0xb4bb | 0x0 | [15:0] | DATA | 0x0 | RO |  | Memory data
RAWMEM_DIG_ROM_CMN20_B5_R28 | 0xb4bc | 0x0 | [15:0] | DATA | 0x0 | RO |  | Memory data
RAWMEM_DIG_ROM_CMN20_B5_R29 | 0xb4bd | 0x0 | [15:0] | DATA | 0x0 | RO |  | Memory data
RAWMEM_DIG_ROM_CMN20_B5_R30 | 0xb4be | 0x0 | [15:0] | DATA | 0x0 | RO |  | Memory data
RAWMEM_DIG_ROM_CMN20_B5_R31 | 0xb4bf | 0x0 | [15:0] | DATA | 0x0 | RO |  | Memory data
RAWMEM_DIG_ROM_CMN20_B6_R0 | 0xb4c0 | 0x0 | [15:0] | DATA | 0x0 | RO |  | Memory data
RAWMEM_DIG_ROM_CMN20_B6_R1 | 0xb4c1 | 0x0 | [15:0] | DATA | 0x0 | RO |  | Memory data
RAWMEM_DIG_ROM_CMN20_B6_R2 | 0xb4c2 | 0x0 | [15:0] | DATA | 0x0 | RO |  | Memory data
RAWMEM_DIG_ROM_CMN20_B6_R3 | 0xb4c3 | 0x0 | [15:0] | DATA | 0x0 | RO |  | Memory data
RAWMEM_DIG_ROM_CMN20_B6_R4 | 0xb4c4 | 0x0 | [15:0] | DATA | 0x0 | RO |  | Memory data
RAWMEM_DIG_ROM_CMN20_B6_R5 | 0xb4c5 | 0x0 | [15:0] | DATA | 0x0 | RO |  | Memory data
RAWMEM_DIG_ROM_CMN20_B6_R6 | 0xb4c6 | 0x0 | [15:0] | DATA | 0x0 | RO |  | Memory data
RAWMEM_DIG_ROM_CMN20_B6_R7 | 0xb4c7 | 0x0 | [15:0] | DATA | 0x0 | RO |  | Memory data
RAWMEM_DIG_ROM_CMN20_B6_R8 | 0xb4c8 | 0x0 | [15:0] | DATA | 0x0 | RO |  | Memory data
RAWMEM_DIG_ROM_CMN20_B6_R9 | 0xb4c9 | 0x0 | [15:0] | DATA | 0x0 | RO |  | Memory data
RAWMEM_DIG_ROM_CMN20_B6_R10 | 0xb4ca | 0x0 | [15:0] | DATA | 0x0 | RO |  | Memory data
RAWMEM_DIG_ROM_CMN20_B6_R11 | 0xb4cb | 0x0 | [15:0] | DATA | 0x0 | RO |  | Memory data
RAWMEM_DIG_ROM_CMN20_B6_R12 | 0xb4cc | 0x0 | [15:0] | DATA | 0x0 | RO |  | Memory data
RAWMEM_DIG_ROM_CMN20_B6_R13 | 0xb4cd | 0x0 | [15:0] | DATA | 0x0 | RO |  | Memory data
RAWMEM_DIG_ROM_CMN20_B6_R14 | 0xb4ce | 0x0 | [15:0] | DATA | 0x0 | RO |  | Memory data
RAWMEM_DIG_ROM_CMN20_B6_R15 | 0xb4cf | 0x0 | [15:0] | DATA | 0x0 | RO |  | Memory data
RAWMEM_DIG_ROM_CMN20_B6_R16 | 0xb4d0 | 0x0 | [15:0] | DATA | 0x0 | RO |  | Memory data
RAWMEM_DIG_ROM_CMN20_B6_R17 | 0xb4d1 | 0x0 | [15:0] | DATA | 0x0 | RO |  | Memory data
RAWMEM_DIG_ROM_CMN20_B6_R18 | 0xb4d2 | 0x0 | [15:0] | DATA | 0x0 | RO |  | Memory data
RAWMEM_DIG_ROM_CMN20_B6_R19 | 0xb4d3 | 0x0 | [15:0] | DATA | 0x0 | RO |  | Memory data
RAWMEM_DIG_ROM_CMN20_B6_R20 | 0xb4d4 | 0x0 | [15:0] | DATA | 0x0 | RO |  | Memory data
RAWMEM_DIG_ROM_CMN20_B6_R21 | 0xb4d5 | 0x0 | [15:0] | DATA | 0x0 | RO |  | Memory data
RAWMEM_DIG_ROM_CMN20_B6_R22 | 0xb4d6 | 0x0 | [15:0] | DATA | 0x0 | RO |  | Memory data
RAWMEM_DIG_ROM_CMN20_B6_R23 | 0xb4d7 | 0x0 | [15:0] | DATA | 0x0 | RO |  | Memory data
RAWMEM_DIG_ROM_CMN20_B6_R24 | 0xb4d8 | 0x0 | [15:0] | DATA | 0x0 | RO |  | Memory data
RAWMEM_DIG_ROM_CMN20_B6_R25 | 0xb4d9 | 0x0 | [15:0] | DATA | 0x0 | RO |  | Memory data
RAWMEM_DIG_ROM_CMN20_B6_R26 | 0xb4da | 0x0 | [15:0] | DATA | 0x0 | RO |  | Memory data
RAWMEM_DIG_ROM_CMN20_B6_R27 | 0xb4db | 0x0 | [15:0] | DATA | 0x0 | RO |  | Memory data
RAWMEM_DIG_ROM_CMN20_B6_R28 | 0xb4dc | 0x0 | [15:0] | DATA | 0x0 | RO |  | Memory data
RAWMEM_DIG_ROM_CMN20_B6_R29 | 0xb4dd | 0x0 | [15:0] | DATA | 0x0 | RO |  | Memory data
RAWMEM_DIG_ROM_CMN20_B6_R30 | 0xb4de | 0x0 | [15:0] | DATA | 0x0 | RO |  | Memory data
RAWMEM_DIG_ROM_CMN20_B6_R31 | 0xb4df | 0x0 | [15:0] | DATA | 0x0 | RO |  | Memory data
RAWMEM_DIG_ROM_CMN20_B7_R0 | 0xb4e0 | 0x0 | [15:0] | DATA | 0x0 | RO |  | Memory data
RAWMEM_DIG_ROM_CMN20_B7_R1 | 0xb4e1 | 0x0 | [15:0] | DATA | 0x0 | RO |  | Memory data
RAWMEM_DIG_ROM_CMN20_B7_R2 | 0xb4e2 | 0x0 | [15:0] | DATA | 0x0 | RO |  | Memory data
RAWMEM_DIG_ROM_CMN20_B7_R3 | 0xb4e3 | 0x0 | [15:0] | DATA | 0x0 | RO |  | Memory data
RAWMEM_DIG_ROM_CMN20_B7_R4 | 0xb4e4 | 0x0 | [15:0] | DATA | 0x0 | RO |  | Memory data
RAWMEM_DIG_ROM_CMN20_B7_R5 | 0xb4e5 | 0x0 | [15:0] | DATA | 0x0 | RO |  | Memory data
RAWMEM_DIG_ROM_CMN20_B7_R6 | 0xb4e6 | 0x0 | [15:0] | DATA | 0x0 | RO |  | Memory data
RAWMEM_DIG_ROM_CMN20_B7_R7 | 0xb4e7 | 0x0 | [15:0] | DATA | 0x0 | RO |  | Memory data
RAWMEM_DIG_ROM_CMN20_B7_R8 | 0xb4e8 | 0x0 | [15:0] | DATA | 0x0 | RO |  | Memory data
RAWMEM_DIG_ROM_CMN20_B7_R9 | 0xb4e9 | 0x0 | [15:0] | DATA | 0x0 | RO |  | Memory data
RAWMEM_DIG_ROM_CMN20_B7_R10 | 0xb4ea | 0x0 | [15:0] | DATA | 0x0 | RO |  | Memory data
RAWMEM_DIG_ROM_CMN20_B7_R11 | 0xb4eb | 0x0 | [15:0] | DATA | 0x0 | RO |  | Memory data
RAWMEM_DIG_ROM_CMN20_B7_R12 | 0xb4ec | 0x0 | [15:0] | DATA | 0x0 | RO |  | Memory data
RAWMEM_DIG_ROM_CMN20_B7_R13 | 0xb4ed | 0x0 | [15:0] | DATA | 0x0 | RO |  | Memory data
RAWMEM_DIG_ROM_CMN20_B7_R14 | 0xb4ee | 0x0 | [15:0] | DATA | 0x0 | RO |  | Memory data
RAWMEM_DIG_ROM_CMN20_B7_R15 | 0xb4ef | 0x0 | [15:0] | DATA | 0x0 | RO |  | Memory data
RAWMEM_DIG_ROM_CMN20_B7_R16 | 0xb4f0 | 0x0 | [15:0] | DATA | 0x0 | RO |  | Memory data
RAWMEM_DIG_ROM_CMN20_B7_R17 | 0xb4f1 | 0x0 | [15:0] | DATA | 0x0 | RO |  | Memory data
RAWMEM_DIG_ROM_CMN20_B7_R18 | 0xb4f2 | 0x0 | [15:0] | DATA | 0x0 | RO |  | Memory data
RAWMEM_DIG_ROM_CMN20_B7_R19 | 0xb4f3 | 0x0 | [15:0] | DATA | 0x0 | RO |  | Memory data
RAWMEM_DIG_ROM_CMN20_B7_R20 | 0xb4f4 | 0x0 | [15:0] | DATA | 0x0 | RO |  | Memory data
RAWMEM_DIG_ROM_CMN20_B7_R21 | 0xb4f5 | 0x0 | [15:0] | DATA | 0x0 | RO |  | Memory data
RAWMEM_DIG_ROM_CMN20_B7_R22 | 0xb4f6 | 0x0 | [15:0] | DATA | 0x0 | RO |  | Memory data
RAWMEM_DIG_ROM_CMN20_B7_R23 | 0xb4f7 | 0x0 | [15:0] | DATA | 0x0 | RO |  | Memory data
RAWMEM_DIG_ROM_CMN20_B7_R24 | 0xb4f8 | 0x0 | [15:0] | DATA | 0x0 | RO |  | Memory data
RAWMEM_DIG_ROM_CMN20_B7_R25 | 0xb4f9 | 0x0 | [15:0] | DATA | 0x0 | RO |  | Memory data
RAWMEM_DIG_ROM_CMN20_B7_R26 | 0xb4fa | 0x0 | [15:0] | DATA | 0x0 | RO |  | Memory data
RAWMEM_DIG_ROM_CMN20_B7_R27 | 0xb4fb | 0x0 | [15:0] | DATA | 0x0 | RO |  | Memory data
RAWMEM_DIG_ROM_CMN20_B7_R28 | 0xb4fc | 0x0 | [15:0] | DATA | 0x0 | RO |  | Memory data
RAWMEM_DIG_ROM_CMN20_B7_R29 | 0xb4fd | 0x0 | [15:0] | DATA | 0x0 | RO |  | Memory data
RAWMEM_DIG_ROM_CMN20_B7_R30 | 0xb4fe | 0x0 | [15:0] | DATA | 0x0 | RO |  | Memory data
RAWMEM_DIG_ROM_CMN20_B7_R31 | 0xb4ff | 0x0 | [15:0] | DATA | 0x0 | RO |  | Memory data
RAWMEM_DIG_ROM_CMN21_B0_R0 | 0xb500 | 0x0 | [15:0] | DATA | 0x0 | RO |  | Memory data
RAWMEM_DIG_ROM_CMN21_B0_R1 | 0xb501 | 0x0 | [15:0] | DATA | 0x0 | RO |  | Memory data
RAWMEM_DIG_ROM_CMN21_B0_R2 | 0xb502 | 0x0 | [15:0] | DATA | 0x0 | RO |  | Memory data
RAWMEM_DIG_ROM_CMN21_B0_R3 | 0xb503 | 0x0 | [15:0] | DATA | 0x0 | RO |  | Memory data
RAWMEM_DIG_ROM_CMN21_B0_R4 | 0xb504 | 0x0 | [15:0] | DATA | 0x0 | RO |  | Memory data
RAWMEM_DIG_ROM_CMN21_B0_R5 | 0xb505 | 0x0 | [15:0] | DATA | 0x0 | RO |  | Memory data
RAWMEM_DIG_ROM_CMN21_B0_R6 | 0xb506 | 0x0 | [15:0] | DATA | 0x0 | RO |  | Memory data
RAWMEM_DIG_ROM_CMN21_B0_R7 | 0xb507 | 0x0 | [15:0] | DATA | 0x0 | RO |  | Memory data
RAWMEM_DIG_ROM_CMN21_B0_R8 | 0xb508 | 0x0 | [15:0] | DATA | 0x0 | RO |  | Memory data
RAWMEM_DIG_ROM_CMN21_B0_R9 | 0xb509 | 0x0 | [15:0] | DATA | 0x0 | RO |  | Memory data
RAWMEM_DIG_ROM_CMN21_B0_R10 | 0xb50a | 0x0 | [15:0] | DATA | 0x0 | RO |  | Memory data
RAWMEM_DIG_ROM_CMN21_B0_R11 | 0xb50b | 0x0 | [15:0] | DATA | 0x0 | RO |  | Memory data
RAWMEM_DIG_ROM_CMN21_B0_R12 | 0xb50c | 0x0 | [15:0] | DATA | 0x0 | RO |  | Memory data
RAWMEM_DIG_ROM_CMN21_B0_R13 | 0xb50d | 0x0 | [15:0] | DATA | 0x0 | RO |  | Memory data
RAWMEM_DIG_ROM_CMN21_B0_R14 | 0xb50e | 0x0 | [15:0] | DATA | 0x0 | RO |  | Memory data
RAWMEM_DIG_ROM_CMN21_B0_R15 | 0xb50f | 0x0 | [15:0] | DATA | 0x0 | RO |  | Memory data
RAWMEM_DIG_ROM_CMN21_B0_R16 | 0xb510 | 0x0 | [15:0] | DATA | 0x0 | RO |  | Memory data
RAWMEM_DIG_ROM_CMN21_B0_R17 | 0xb511 | 0x0 | [15:0] | DATA | 0x0 | RO |  | Memory data
RAWMEM_DIG_ROM_CMN21_B0_R18 | 0xb512 | 0x0 | [15:0] | DATA | 0x0 | RO |  | Memory data
RAWMEM_DIG_ROM_CMN21_B0_R19 | 0xb513 | 0x0 | [15:0] | DATA | 0x0 | RO |  | Memory data
RAWMEM_DIG_ROM_CMN21_B0_R20 | 0xb514 | 0x0 | [15:0] | DATA | 0x0 | RO |  | Memory data
RAWMEM_DIG_ROM_CMN21_B0_R21 | 0xb515 | 0x0 | [15:0] | DATA | 0x0 | RO |  | Memory data
RAWMEM_DIG_ROM_CMN21_B0_R22 | 0xb516 | 0x0 | [15:0] | DATA | 0x0 | RO |  | Memory data
RAWMEM_DIG_ROM_CMN21_B0_R23 | 0xb517 | 0x0 | [15:0] | DATA | 0x0 | RO |  | Memory data
RAWMEM_DIG_ROM_CMN21_B0_R24 | 0xb518 | 0x0 | [15:0] | DATA | 0x0 | RO |  | Memory data
RAWMEM_DIG_ROM_CMN21_B0_R25 | 0xb519 | 0x0 | [15:0] | DATA | 0x0 | RO |  | Memory data
RAWMEM_DIG_ROM_CMN21_B0_R26 | 0xb51a | 0x0 | [15:0] | DATA | 0x0 | RO |  | Memory data
RAWMEM_DIG_ROM_CMN21_B0_R27 | 0xb51b | 0x0 | [15:0] | DATA | 0x0 | RO |  | Memory data
RAWMEM_DIG_ROM_CMN21_B0_R28 | 0xb51c | 0x0 | [15:0] | DATA | 0x0 | RO |  | Memory data
RAWMEM_DIG_ROM_CMN21_B0_R29 | 0xb51d | 0x0 | [15:0] | DATA | 0x0 | RO |  | Memory data
RAWMEM_DIG_ROM_CMN21_B0_R30 | 0xb51e | 0x0 | [15:0] | DATA | 0x0 | RO |  | Memory data
RAWMEM_DIG_ROM_CMN21_B0_R31 | 0xb51f | 0x0 | [15:0] | DATA | 0x0 | RO |  | Memory data
RAWMEM_DIG_ROM_CMN21_B1_R0 | 0xb520 | 0x0 | [15:0] | DATA | 0x0 | RO |  | Memory data
RAWMEM_DIG_ROM_CMN21_B1_R1 | 0xb521 | 0x0 | [15:0] | DATA | 0x0 | RO |  | Memory data
RAWMEM_DIG_ROM_CMN21_B1_R2 | 0xb522 | 0x0 | [15:0] | DATA | 0x0 | RO |  | Memory data
RAWMEM_DIG_ROM_CMN21_B1_R3 | 0xb523 | 0x0 | [15:0] | DATA | 0x0 | RO |  | Memory data
RAWMEM_DIG_ROM_CMN21_B1_R4 | 0xb524 | 0x0 | [15:0] | DATA | 0x0 | RO |  | Memory data
RAWMEM_DIG_ROM_CMN21_B1_R5 | 0xb525 | 0x0 | [15:0] | DATA | 0x0 | RO |  | Memory data
RAWMEM_DIG_ROM_CMN21_B1_R6 | 0xb526 | 0x0 | [15:0] | DATA | 0x0 | RO |  | Memory data
RAWMEM_DIG_ROM_CMN21_B1_R7 | 0xb527 | 0x0 | [15:0] | DATA | 0x0 | RO |  | Memory data
RAWMEM_DIG_ROM_CMN21_B1_R8 | 0xb528 | 0x0 | [15:0] | DATA | 0x0 | RO |  | Memory data
RAWMEM_DIG_ROM_CMN21_B1_R9 | 0xb529 | 0x0 | [15:0] | DATA | 0x0 | RO |  | Memory data
RAWMEM_DIG_ROM_CMN21_B1_R10 | 0xb52a | 0x0 | [15:0] | DATA | 0x0 | RO |  | Memory data
RAWMEM_DIG_ROM_CMN21_B1_R11 | 0xb52b | 0x0 | [15:0] | DATA | 0x0 | RO |  | Memory data
RAWMEM_DIG_ROM_CMN21_B1_R12 | 0xb52c | 0x0 | [15:0] | DATA | 0x0 | RO |  | Memory data
RAWMEM_DIG_ROM_CMN21_B1_R13 | 0xb52d | 0x0 | [15:0] | DATA | 0x0 | RO |  | Memory data
RAWMEM_DIG_ROM_CMN21_B1_R14 | 0xb52e | 0x0 | [15:0] | DATA | 0x0 | RO |  | Memory data
RAWMEM_DIG_ROM_CMN21_B1_R15 | 0xb52f | 0x0 | [15:0] | DATA | 0x0 | RO |  | Memory data
RAWMEM_DIG_ROM_CMN21_B1_R16 | 0xb530 | 0x0 | [15:0] | DATA | 0x0 | RO |  | Memory data
RAWMEM_DIG_ROM_CMN21_B1_R17 | 0xb531 | 0x0 | [15:0] | DATA | 0x0 | RO |  | Memory data
RAWMEM_DIG_ROM_CMN21_B1_R18 | 0xb532 | 0x0 | [15:0] | DATA | 0x0 | RO |  | Memory data
RAWMEM_DIG_ROM_CMN21_B1_R19 | 0xb533 | 0x0 | [15:0] | DATA | 0x0 | RO |  | Memory data
RAWMEM_DIG_ROM_CMN21_B1_R20 | 0xb534 | 0x0 | [15:0] | DATA | 0x0 | RO |  | Memory data
RAWMEM_DIG_ROM_CMN21_B1_R21 | 0xb535 | 0x0 | [15:0] | DATA | 0x0 | RO |  | Memory data
RAWMEM_DIG_ROM_CMN21_B1_R22 | 0xb536 | 0x0 | [15:0] | DATA | 0x0 | RO |  | Memory data
RAWMEM_DIG_ROM_CMN21_B1_R23 | 0xb537 | 0x0 | [15:0] | DATA | 0x0 | RO |  | Memory data
RAWMEM_DIG_ROM_CMN21_B1_R24 | 0xb538 | 0x0 | [15:0] | DATA | 0x0 | RO |  | Memory data
RAWMEM_DIG_ROM_CMN21_B1_R25 | 0xb539 | 0x0 | [15:0] | DATA | 0x0 | RO |  | Memory data
RAWMEM_DIG_ROM_CMN21_B1_R26 | 0xb53a | 0x0 | [15:0] | DATA | 0x0 | RO |  | Memory data
RAWMEM_DIG_ROM_CMN21_B1_R27 | 0xb53b | 0x0 | [15:0] | DATA | 0x0 | RO |  | Memory data
RAWMEM_DIG_ROM_CMN21_B1_R28 | 0xb53c | 0x0 | [15:0] | DATA | 0x0 | RO |  | Memory data
RAWMEM_DIG_ROM_CMN21_B1_R29 | 0xb53d | 0x0 | [15:0] | DATA | 0x0 | RO |  | Memory data
RAWMEM_DIG_ROM_CMN21_B1_R30 | 0xb53e | 0x0 | [15:0] | DATA | 0x0 | RO |  | Memory data
RAWMEM_DIG_ROM_CMN21_B1_R31 | 0xb53f | 0x0 | [15:0] | DATA | 0x0 | RO |  | Memory data
RAWMEM_DIG_ROM_CMN21_B2_R0 | 0xb540 | 0x0 | [15:0] | DATA | 0x0 | RO |  | Memory data
RAWMEM_DIG_ROM_CMN21_B2_R1 | 0xb541 | 0x0 | [15:0] | DATA | 0x0 | RO |  | Memory data
RAWMEM_DIG_ROM_CMN21_B2_R2 | 0xb542 | 0x0 | [15:0] | DATA | 0x0 | RO |  | Memory data
RAWMEM_DIG_ROM_CMN21_B2_R3 | 0xb543 | 0x0 | [15:0] | DATA | 0x0 | RO |  | Memory data
RAWMEM_DIG_ROM_CMN21_B2_R4 | 0xb544 | 0x0 | [15:0] | DATA | 0x0 | RO |  | Memory data
RAWMEM_DIG_ROM_CMN21_B2_R5 | 0xb545 | 0x0 | [15:0] | DATA | 0x0 | RO |  | Memory data
RAWMEM_DIG_ROM_CMN21_B2_R6 | 0xb546 | 0x0 | [15:0] | DATA | 0x0 | RO |  | Memory data
RAWMEM_DIG_ROM_CMN21_B2_R7 | 0xb547 | 0x0 | [15:0] | DATA | 0x0 | RO |  | Memory data
RAWMEM_DIG_ROM_CMN21_B2_R8 | 0xb548 | 0x0 | [15:0] | DATA | 0x0 | RO |  | Memory data
RAWMEM_DIG_ROM_CMN21_B2_R9 | 0xb549 | 0x0 | [15:0] | DATA | 0x0 | RO |  | Memory data
RAWMEM_DIG_ROM_CMN21_B2_R10 | 0xb54a | 0x0 | [15:0] | DATA | 0x0 | RO |  | Memory data
RAWMEM_DIG_ROM_CMN21_B2_R11 | 0xb54b | 0x0 | [15:0] | DATA | 0x0 | RO |  | Memory data
RAWMEM_DIG_ROM_CMN21_B2_R12 | 0xb54c | 0x0 | [15:0] | DATA | 0x0 | RO |  | Memory data
RAWMEM_DIG_ROM_CMN21_B2_R13 | 0xb54d | 0x0 | [15:0] | DATA | 0x0 | RO |  | Memory data
RAWMEM_DIG_ROM_CMN21_B2_R14 | 0xb54e | 0x0 | [15:0] | DATA | 0x0 | RO |  | Memory data
RAWMEM_DIG_ROM_CMN21_B2_R15 | 0xb54f | 0x0 | [15:0] | DATA | 0x0 | RO |  | Memory data
RAWMEM_DIG_ROM_CMN21_B2_R16 | 0xb550 | 0x0 | [15:0] | DATA | 0x0 | RO |  | Memory data
RAWMEM_DIG_ROM_CMN21_B2_R17 | 0xb551 | 0x0 | [15:0] | DATA | 0x0 | RO |  | Memory data
RAWMEM_DIG_ROM_CMN21_B2_R18 | 0xb552 | 0x0 | [15:0] | DATA | 0x0 | RO |  | Memory data
RAWMEM_DIG_ROM_CMN21_B2_R19 | 0xb553 | 0x0 | [15:0] | DATA | 0x0 | RO |  | Memory data
RAWMEM_DIG_ROM_CMN21_B2_R20 | 0xb554 | 0x0 | [15:0] | DATA | 0x0 | RO |  | Memory data
RAWMEM_DIG_ROM_CMN21_B2_R21 | 0xb555 | 0x0 | [15:0] | DATA | 0x0 | RO |  | Memory data
RAWMEM_DIG_ROM_CMN21_B2_R22 | 0xb556 | 0x0 | [15:0] | DATA | 0x0 | RO |  | Memory data
RAWMEM_DIG_ROM_CMN21_B2_R23 | 0xb557 | 0x0 | [15:0] | DATA | 0x0 | RO |  | Memory data
RAWMEM_DIG_ROM_CMN21_B2_R24 | 0xb558 | 0x0 | [15:0] | DATA | 0x0 | RO |  | Memory data
RAWMEM_DIG_ROM_CMN21_B2_R25 | 0xb559 | 0x0 | [15:0] | DATA | 0x0 | RO |  | Memory data
RAWMEM_DIG_ROM_CMN21_B2_R26 | 0xb55a | 0x0 | [15:0] | DATA | 0x0 | RO |  | Memory data
RAWMEM_DIG_ROM_CMN21_B2_R27 | 0xb55b | 0x0 | [15:0] | DATA | 0x0 | RO |  | Memory data
RAWMEM_DIG_ROM_CMN21_B2_R28 | 0xb55c | 0x0 | [15:0] | DATA | 0x0 | RO |  | Memory data
RAWMEM_DIG_ROM_CMN21_B2_R29 | 0xb55d | 0x0 | [15:0] | DATA | 0x0 | RO |  | Memory data
RAWMEM_DIG_ROM_CMN21_B2_R30 | 0xb55e | 0x0 | [15:0] | DATA | 0x0 | RO |  | Memory data
RAWMEM_DIG_ROM_CMN21_B2_R31 | 0xb55f | 0x0 | [15:0] | DATA | 0x0 | RO |  | Memory data
RAWMEM_DIG_ROM_CMN21_B3_R0 | 0xb560 | 0x0 | [15:0] | DATA | 0x0 | RO |  | Memory data
RAWMEM_DIG_ROM_CMN21_B3_R1 | 0xb561 | 0x0 | [15:0] | DATA | 0x0 | RO |  | Memory data
RAWMEM_DIG_ROM_CMN21_B3_R2 | 0xb562 | 0x0 | [15:0] | DATA | 0x0 | RO |  | Memory data
RAWMEM_DIG_ROM_CMN21_B3_R3 | 0xb563 | 0x0 | [15:0] | DATA | 0x0 | RO |  | Memory data
RAWMEM_DIG_ROM_CMN21_B3_R4 | 0xb564 | 0x0 | [15:0] | DATA | 0x0 | RO |  | Memory data
RAWMEM_DIG_ROM_CMN21_B3_R5 | 0xb565 | 0x0 | [15:0] | DATA | 0x0 | RO |  | Memory data
RAWMEM_DIG_ROM_CMN21_B3_R6 | 0xb566 | 0x0 | [15:0] | DATA | 0x0 | RO |  | Memory data
RAWMEM_DIG_ROM_CMN21_B3_R7 | 0xb567 | 0x0 | [15:0] | DATA | 0x0 | RO |  | Memory data
RAWMEM_DIG_ROM_CMN21_B3_R8 | 0xb568 | 0x0 | [15:0] | DATA | 0x0 | RO |  | Memory data
RAWMEM_DIG_ROM_CMN21_B3_R9 | 0xb569 | 0x0 | [15:0] | DATA | 0x0 | RO |  | Memory data
RAWMEM_DIG_ROM_CMN21_B3_R10 | 0xb56a | 0x0 | [15:0] | DATA | 0x0 | RO |  | Memory data
RAWMEM_DIG_ROM_CMN21_B3_R11 | 0xb56b | 0x0 | [15:0] | DATA | 0x0 | RO |  | Memory data
RAWMEM_DIG_ROM_CMN21_B3_R12 | 0xb56c | 0x0 | [15:0] | DATA | 0x0 | RO |  | Memory data
RAWMEM_DIG_ROM_CMN21_B3_R13 | 0xb56d | 0x0 | [15:0] | DATA | 0x0 | RO |  | Memory data
RAWMEM_DIG_ROM_CMN21_B3_R14 | 0xb56e | 0x0 | [15:0] | DATA | 0x0 | RO |  | Memory data
RAWMEM_DIG_ROM_CMN21_B3_R15 | 0xb56f | 0x0 | [15:0] | DATA | 0x0 | RO |  | Memory data
RAWMEM_DIG_ROM_CMN21_B3_R16 | 0xb570 | 0x0 | [15:0] | DATA | 0x0 | RO |  | Memory data
RAWMEM_DIG_ROM_CMN21_B3_R17 | 0xb571 | 0x0 | [15:0] | DATA | 0x0 | RO |  | Memory data
RAWMEM_DIG_ROM_CMN21_B3_R18 | 0xb572 | 0x0 | [15:0] | DATA | 0x0 | RO |  | Memory data
RAWMEM_DIG_ROM_CMN21_B3_R19 | 0xb573 | 0x0 | [15:0] | DATA | 0x0 | RO |  | Memory data
RAWMEM_DIG_ROM_CMN21_B3_R20 | 0xb574 | 0x0 | [15:0] | DATA | 0x0 | RO |  | Memory data
RAWMEM_DIG_ROM_CMN21_B3_R21 | 0xb575 | 0x0 | [15:0] | DATA | 0x0 | RO |  | Memory data
RAWMEM_DIG_ROM_CMN21_B3_R22 | 0xb576 | 0x0 | [15:0] | DATA | 0x0 | RO |  | Memory data
RAWMEM_DIG_ROM_CMN21_B3_R23 | 0xb577 | 0x0 | [15:0] | DATA | 0x0 | RO |  | Memory data
RAWMEM_DIG_ROM_CMN21_B3_R24 | 0xb578 | 0x0 | [15:0] | DATA | 0x0 | RO |  | Memory data
RAWMEM_DIG_ROM_CMN21_B3_R25 | 0xb579 | 0x0 | [15:0] | DATA | 0x0 | RO |  | Memory data
RAWMEM_DIG_ROM_CMN21_B3_R26 | 0xb57a | 0x0 | [15:0] | DATA | 0x0 | RO |  | Memory data
RAWMEM_DIG_ROM_CMN21_B3_R27 | 0xb57b | 0x0 | [15:0] | DATA | 0x0 | RO |  | Memory data
RAWMEM_DIG_ROM_CMN21_B3_R28 | 0xb57c | 0x0 | [15:0] | DATA | 0x0 | RO |  | Memory data
RAWMEM_DIG_ROM_CMN21_B3_R29 | 0xb57d | 0x0 | [15:0] | DATA | 0x0 | RO |  | Memory data
RAWMEM_DIG_ROM_CMN21_B3_R30 | 0xb57e | 0x0 | [15:0] | DATA | 0x0 | RO |  | Memory data
RAWMEM_DIG_ROM_CMN21_B3_R31 | 0xb57f | 0x0 | [15:0] | DATA | 0x0 | RO |  | Memory data
RAWMEM_DIG_ROM_CMN21_B4_R0 | 0xb580 | 0x0 | [15:0] | DATA | 0x0 | RO |  | Memory data
RAWMEM_DIG_ROM_CMN21_B4_R1 | 0xb581 | 0x0 | [15:0] | DATA | 0x0 | RO |  | Memory data
RAWMEM_DIG_ROM_CMN21_B4_R2 | 0xb582 | 0x0 | [15:0] | DATA | 0x0 | RO |  | Memory data
RAWMEM_DIG_ROM_CMN21_B4_R3 | 0xb583 | 0x0 | [15:0] | DATA | 0x0 | RO |  | Memory data
RAWMEM_DIG_ROM_CMN21_B4_R4 | 0xb584 | 0x0 | [15:0] | DATA | 0x0 | RO |  | Memory data
RAWMEM_DIG_ROM_CMN21_B4_R5 | 0xb585 | 0x0 | [15:0] | DATA | 0x0 | RO |  | Memory data
RAWMEM_DIG_ROM_CMN21_B4_R6 | 0xb586 | 0x0 | [15:0] | DATA | 0x0 | RO |  | Memory data
RAWMEM_DIG_ROM_CMN21_B4_R7 | 0xb587 | 0x0 | [15:0] | DATA | 0x0 | RO |  | Memory data
RAWMEM_DIG_ROM_CMN21_B4_R8 | 0xb588 | 0x0 | [15:0] | DATA | 0x0 | RO |  | Memory data
RAWMEM_DIG_ROM_CMN21_B4_R9 | 0xb589 | 0x0 | [15:0] | DATA | 0x0 | RO |  | Memory data
RAWMEM_DIG_ROM_CMN21_B4_R10 | 0xb58a | 0x0 | [15:0] | DATA | 0x0 | RO |  | Memory data
RAWMEM_DIG_ROM_CMN21_B4_R11 | 0xb58b | 0x0 | [15:0] | DATA | 0x0 | RO |  | Memory data
RAWMEM_DIG_ROM_CMN21_B4_R12 | 0xb58c | 0x0 | [15:0] | DATA | 0x0 | RO |  | Memory data
RAWMEM_DIG_ROM_CMN21_B4_R13 | 0xb58d | 0x0 | [15:0] | DATA | 0x0 | RO |  | Memory data
RAWMEM_DIG_ROM_CMN21_B4_R14 | 0xb58e | 0x0 | [15:0] | DATA | 0x0 | RO |  | Memory data
RAWMEM_DIG_ROM_CMN21_B4_R15 | 0xb58f | 0x0 | [15:0] | DATA | 0x0 | RO |  | Memory data
RAWMEM_DIG_ROM_CMN21_B4_R16 | 0xb590 | 0x0 | [15:0] | DATA | 0x0 | RO |  | Memory data
RAWMEM_DIG_ROM_CMN21_B4_R17 | 0xb591 | 0x0 | [15:0] | DATA | 0x0 | RO |  | Memory data
RAWMEM_DIG_ROM_CMN21_B4_R18 | 0xb592 | 0x0 | [15:0] | DATA | 0x0 | RO |  | Memory data
RAWMEM_DIG_ROM_CMN21_B4_R19 | 0xb593 | 0x0 | [15:0] | DATA | 0x0 | RO |  | Memory data
RAWMEM_DIG_ROM_CMN21_B4_R20 | 0xb594 | 0x0 | [15:0] | DATA | 0x0 | RO |  | Memory data
RAWMEM_DIG_ROM_CMN21_B4_R21 | 0xb595 | 0x0 | [15:0] | DATA | 0x0 | RO |  | Memory data
RAWMEM_DIG_ROM_CMN21_B4_R22 | 0xb596 | 0x0 | [15:0] | DATA | 0x0 | RO |  | Memory data
RAWMEM_DIG_ROM_CMN21_B4_R23 | 0xb597 | 0x0 | [15:0] | DATA | 0x0 | RO |  | Memory data
RAWMEM_DIG_ROM_CMN21_B4_R24 | 0xb598 | 0x0 | [15:0] | DATA | 0x0 | RO |  | Memory data
RAWMEM_DIG_ROM_CMN21_B4_R25 | 0xb599 | 0x0 | [15:0] | DATA | 0x0 | RO |  | Memory data
RAWMEM_DIG_ROM_CMN21_B4_R26 | 0xb59a | 0x0 | [15:0] | DATA | 0x0 | RO |  | Memory data
RAWMEM_DIG_ROM_CMN21_B4_R27 | 0xb59b | 0x0 | [15:0] | DATA | 0x0 | RO |  | Memory data
RAWMEM_DIG_ROM_CMN21_B4_R28 | 0xb59c | 0x0 | [15:0] | DATA | 0x0 | RO |  | Memory data
RAWMEM_DIG_ROM_CMN21_B4_R29 | 0xb59d | 0x0 | [15:0] | DATA | 0x0 | RO |  | Memory data
RAWMEM_DIG_ROM_CMN21_B4_R30 | 0xb59e | 0x0 | [15:0] | DATA | 0x0 | RO |  | Memory data
RAWMEM_DIG_ROM_CMN21_B4_R31 | 0xb59f | 0x0 | [15:0] | DATA | 0x0 | RO |  | Memory data
RAWMEM_DIG_ROM_CMN21_B5_R0 | 0xb5a0 | 0x0 | [15:0] | DATA | 0x0 | RO |  | Memory data
RAWMEM_DIG_ROM_CMN21_B5_R1 | 0xb5a1 | 0x0 | [15:0] | DATA | 0x0 | RO |  | Memory data
RAWMEM_DIG_ROM_CMN21_B5_R2 | 0xb5a2 | 0x0 | [15:0] | DATA | 0x0 | RO |  | Memory data
RAWMEM_DIG_ROM_CMN21_B5_R3 | 0xb5a3 | 0x0 | [15:0] | DATA | 0x0 | RO |  | Memory data
RAWMEM_DIG_ROM_CMN21_B5_R4 | 0xb5a4 | 0x0 | [15:0] | DATA | 0x0 | RO |  | Memory data
RAWMEM_DIG_ROM_CMN21_B5_R5 | 0xb5a5 | 0x0 | [15:0] | DATA | 0x0 | RO |  | Memory data
RAWMEM_DIG_ROM_CMN21_B5_R6 | 0xb5a6 | 0x0 | [15:0] | DATA | 0x0 | RO |  | Memory data
RAWMEM_DIG_ROM_CMN21_B5_R7 | 0xb5a7 | 0x0 | [15:0] | DATA | 0x0 | RO |  | Memory data
RAWMEM_DIG_ROM_CMN21_B5_R8 | 0xb5a8 | 0x0 | [15:0] | DATA | 0x0 | RO |  | Memory data
RAWMEM_DIG_ROM_CMN21_B5_R9 | 0xb5a9 | 0x0 | [15:0] | DATA | 0x0 | RO |  | Memory data
RAWMEM_DIG_ROM_CMN21_B5_R10 | 0xb5aa | 0x0 | [15:0] | DATA | 0x0 | RO |  | Memory data
RAWMEM_DIG_ROM_CMN21_B5_R11 | 0xb5ab | 0x0 | [15:0] | DATA | 0x0 | RO |  | Memory data
RAWMEM_DIG_ROM_CMN21_B5_R12 | 0xb5ac | 0x0 | [15:0] | DATA | 0x0 | RO |  | Memory data
RAWMEM_DIG_ROM_CMN21_B5_R13 | 0xb5ad | 0x0 | [15:0] | DATA | 0x0 | RO |  | Memory data
RAWMEM_DIG_ROM_CMN21_B5_R14 | 0xb5ae | 0x0 | [15:0] | DATA | 0x0 | RO |  | Memory data
RAWMEM_DIG_ROM_CMN21_B5_R15 | 0xb5af | 0x0 | [15:0] | DATA | 0x0 | RO |  | Memory data
RAWMEM_DIG_ROM_CMN21_B5_R16 | 0xb5b0 | 0x0 | [15:0] | DATA | 0x0 | RO |  | Memory data
RAWMEM_DIG_ROM_CMN21_B5_R17 | 0xb5b1 | 0x0 | [15:0] | DATA | 0x0 | RO |  | Memory data
RAWMEM_DIG_ROM_CMN21_B5_R18 | 0xb5b2 | 0x0 | [15:0] | DATA | 0x0 | RO |  | Memory data
RAWMEM_DIG_ROM_CMN21_B5_R19 | 0xb5b3 | 0x0 | [15:0] | DATA | 0x0 | RO |  | Memory data
RAWMEM_DIG_ROM_CMN21_B5_R20 | 0xb5b4 | 0x0 | [15:0] | DATA | 0x0 | RO |  | Memory data
RAWMEM_DIG_ROM_CMN21_B5_R21 | 0xb5b5 | 0x0 | [15:0] | DATA | 0x0 | RO |  | Memory data
RAWMEM_DIG_ROM_CMN21_B5_R22 | 0xb5b6 | 0x0 | [15:0] | DATA | 0x0 | RO |  | Memory data
RAWMEM_DIG_ROM_CMN21_B5_R23 | 0xb5b7 | 0x0 | [15:0] | DATA | 0x0 | RO |  | Memory data
RAWMEM_DIG_ROM_CMN21_B5_R24 | 0xb5b8 | 0x0 | [15:0] | DATA | 0x0 | RO |  | Memory data
RAWMEM_DIG_ROM_CMN21_B5_R25 | 0xb5b9 | 0x0 | [15:0] | DATA | 0x0 | RO |  | Memory data
RAWMEM_DIG_ROM_CMN21_B5_R26 | 0xb5ba | 0x0 | [15:0] | DATA | 0x0 | RO |  | Memory data
RAWMEM_DIG_ROM_CMN21_B5_R27 | 0xb5bb | 0x0 | [15:0] | DATA | 0x0 | RO |  | Memory data
RAWMEM_DIG_ROM_CMN21_B5_R28 | 0xb5bc | 0x0 | [15:0] | DATA | 0x0 | RO |  | Memory data
RAWMEM_DIG_ROM_CMN21_B5_R29 | 0xb5bd | 0x0 | [15:0] | DATA | 0x0 | RO |  | Memory data
RAWMEM_DIG_ROM_CMN21_B5_R30 | 0xb5be | 0x0 | [15:0] | DATA | 0x0 | RO |  | Memory data
RAWMEM_DIG_ROM_CMN21_B5_R31 | 0xb5bf | 0x0 | [15:0] | DATA | 0x0 | RO |  | Memory data
RAWMEM_DIG_ROM_CMN21_B6_R0 | 0xb5c0 | 0x0 | [15:0] | DATA | 0x0 | RO |  | Memory data
RAWMEM_DIG_ROM_CMN21_B6_R1 | 0xb5c1 | 0x0 | [15:0] | DATA | 0x0 | RO |  | Memory data
RAWMEM_DIG_ROM_CMN21_B6_R2 | 0xb5c2 | 0x0 | [15:0] | DATA | 0x0 | RO |  | Memory data
RAWMEM_DIG_ROM_CMN21_B6_R3 | 0xb5c3 | 0x0 | [15:0] | DATA | 0x0 | RO |  | Memory data
RAWMEM_DIG_ROM_CMN21_B6_R4 | 0xb5c4 | 0x0 | [15:0] | DATA | 0x0 | RO |  | Memory data
RAWMEM_DIG_ROM_CMN21_B6_R5 | 0xb5c5 | 0x0 | [15:0] | DATA | 0x0 | RO |  | Memory data
RAWMEM_DIG_ROM_CMN21_B6_R6 | 0xb5c6 | 0x0 | [15:0] | DATA | 0x0 | RO |  | Memory data
RAWMEM_DIG_ROM_CMN21_B6_R7 | 0xb5c7 | 0x0 | [15:0] | DATA | 0x0 | RO |  | Memory data
RAWMEM_DIG_ROM_CMN21_B6_R8 | 0xb5c8 | 0x0 | [15:0] | DATA | 0x0 | RO |  | Memory data
RAWMEM_DIG_ROM_CMN21_B6_R9 | 0xb5c9 | 0x0 | [15:0] | DATA | 0x0 | RO |  | Memory data
RAWMEM_DIG_ROM_CMN21_B6_R10 | 0xb5ca | 0x0 | [15:0] | DATA | 0x0 | RO |  | Memory data
RAWMEM_DIG_ROM_CMN21_B6_R11 | 0xb5cb | 0x0 | [15:0] | DATA | 0x0 | RO |  | Memory data
RAWMEM_DIG_ROM_CMN21_B6_R12 | 0xb5cc | 0x0 | [15:0] | DATA | 0x0 | RO |  | Memory data
RAWMEM_DIG_ROM_CMN21_B6_R13 | 0xb5cd | 0x0 | [15:0] | DATA | 0x0 | RO |  | Memory data
RAWMEM_DIG_ROM_CMN21_B6_R14 | 0xb5ce | 0x0 | [15:0] | DATA | 0x0 | RO |  | Memory data
RAWMEM_DIG_ROM_CMN21_B6_R15 | 0xb5cf | 0x0 | [15:0] | DATA | 0x0 | RO |  | Memory data
RAWMEM_DIG_ROM_CMN21_B6_R16 | 0xb5d0 | 0x0 | [15:0] | DATA | 0x0 | RO |  | Memory data
RAWMEM_DIG_ROM_CMN21_B6_R17 | 0xb5d1 | 0x0 | [15:0] | DATA | 0x0 | RO |  | Memory data
RAWMEM_DIG_ROM_CMN21_B6_R18 | 0xb5d2 | 0x0 | [15:0] | DATA | 0x0 | RO |  | Memory data
RAWMEM_DIG_ROM_CMN21_B6_R19 | 0xb5d3 | 0x0 | [15:0] | DATA | 0x0 | RO |  | Memory data
RAWMEM_DIG_ROM_CMN21_B6_R20 | 0xb5d4 | 0x0 | [15:0] | DATA | 0x0 | RO |  | Memory data
RAWMEM_DIG_ROM_CMN21_B6_R21 | 0xb5d5 | 0x0 | [15:0] | DATA | 0x0 | RO |  | Memory data
RAWMEM_DIG_ROM_CMN21_B6_R22 | 0xb5d6 | 0x0 | [15:0] | DATA | 0x0 | RO |  | Memory data
RAWMEM_DIG_ROM_CMN21_B6_R23 | 0xb5d7 | 0x0 | [15:0] | DATA | 0x0 | RO |  | Memory data
RAWMEM_DIG_ROM_CMN21_B6_R24 | 0xb5d8 | 0x0 | [15:0] | DATA | 0x0 | RO |  | Memory data
RAWMEM_DIG_ROM_CMN21_B6_R25 | 0xb5d9 | 0x0 | [15:0] | DATA | 0x0 | RO |  | Memory data
RAWMEM_DIG_ROM_CMN21_B6_R26 | 0xb5da | 0x0 | [15:0] | DATA | 0x0 | RO |  | Memory data
RAWMEM_DIG_ROM_CMN21_B6_R27 | 0xb5db | 0x0 | [15:0] | DATA | 0x0 | RO |  | Memory data
RAWMEM_DIG_ROM_CMN21_B6_R28 | 0xb5dc | 0x0 | [15:0] | DATA | 0x0 | RO |  | Memory data
RAWMEM_DIG_ROM_CMN21_B6_R29 | 0xb5dd | 0x0 | [15:0] | DATA | 0x0 | RO |  | Memory data
RAWMEM_DIG_ROM_CMN21_B6_R30 | 0xb5de | 0x0 | [15:0] | DATA | 0x0 | RO |  | Memory data
RAWMEM_DIG_ROM_CMN21_B6_R31 | 0xb5df | 0x0 | [15:0] | DATA | 0x0 | RO |  | Memory data
RAWMEM_DIG_ROM_CMN21_B7_R0 | 0xb5e0 | 0x0 | [15:0] | DATA | 0x0 | RO |  | Memory data
RAWMEM_DIG_ROM_CMN21_B7_R1 | 0xb5e1 | 0x0 | [15:0] | DATA | 0x0 | RO |  | Memory data
RAWMEM_DIG_ROM_CMN21_B7_R2 | 0xb5e2 | 0x0 | [15:0] | DATA | 0x0 | RO |  | Memory data
RAWMEM_DIG_ROM_CMN21_B7_R3 | 0xb5e3 | 0x0 | [15:0] | DATA | 0x0 | RO |  | Memory data
RAWMEM_DIG_ROM_CMN21_B7_R4 | 0xb5e4 | 0x0 | [15:0] | DATA | 0x0 | RO |  | Memory data
RAWMEM_DIG_ROM_CMN21_B7_R5 | 0xb5e5 | 0x0 | [15:0] | DATA | 0x0 | RO |  | Memory data
RAWMEM_DIG_ROM_CMN21_B7_R6 | 0xb5e6 | 0x0 | [15:0] | DATA | 0x0 | RO |  | Memory data
RAWMEM_DIG_ROM_CMN21_B7_R7 | 0xb5e7 | 0x0 | [15:0] | DATA | 0x0 | RO |  | Memory data
RAWMEM_DIG_ROM_CMN21_B7_R8 | 0xb5e8 | 0x0 | [15:0] | DATA | 0x0 | RO |  | Memory data
RAWMEM_DIG_ROM_CMN21_B7_R9 | 0xb5e9 | 0x0 | [15:0] | DATA | 0x0 | RO |  | Memory data
RAWMEM_DIG_ROM_CMN21_B7_R10 | 0xb5ea | 0x0 | [15:0] | DATA | 0x0 | RO |  | Memory data
RAWMEM_DIG_ROM_CMN21_B7_R11 | 0xb5eb | 0x0 | [15:0] | DATA | 0x0 | RO |  | Memory data
RAWMEM_DIG_ROM_CMN21_B7_R12 | 0xb5ec | 0x0 | [15:0] | DATA | 0x0 | RO |  | Memory data
RAWMEM_DIG_ROM_CMN21_B7_R13 | 0xb5ed | 0x0 | [15:0] | DATA | 0x0 | RO |  | Memory data
RAWMEM_DIG_ROM_CMN21_B7_R14 | 0xb5ee | 0x0 | [15:0] | DATA | 0x0 | RO |  | Memory data
RAWMEM_DIG_ROM_CMN21_B7_R15 | 0xb5ef | 0x0 | [15:0] | DATA | 0x0 | RO |  | Memory data
RAWMEM_DIG_ROM_CMN21_B7_R16 | 0xb5f0 | 0x0 | [15:0] | DATA | 0x0 | RO |  | Memory data
RAWMEM_DIG_ROM_CMN21_B7_R17 | 0xb5f1 | 0x0 | [15:0] | DATA | 0x0 | RO |  | Memory data
RAWMEM_DIG_ROM_CMN21_B7_R18 | 0xb5f2 | 0x0 | [15:0] | DATA | 0x0 | RO |  | Memory data
RAWMEM_DIG_ROM_CMN21_B7_R19 | 0xb5f3 | 0x0 | [15:0] | DATA | 0x0 | RO |  | Memory data
RAWMEM_DIG_ROM_CMN21_B7_R20 | 0xb5f4 | 0x0 | [15:0] | DATA | 0x0 | RO |  | Memory data
RAWMEM_DIG_ROM_CMN21_B7_R21 | 0xb5f5 | 0x0 | [15:0] | DATA | 0x0 | RO |  | Memory data
RAWMEM_DIG_ROM_CMN21_B7_R22 | 0xb5f6 | 0x0 | [15:0] | DATA | 0x0 | RO |  | Memory data
RAWMEM_DIG_ROM_CMN21_B7_R23 | 0xb5f7 | 0x0 | [15:0] | DATA | 0x0 | RO |  | Memory data
RAWMEM_DIG_ROM_CMN21_B7_R24 | 0xb5f8 | 0x0 | [15:0] | DATA | 0x0 | RO |  | Memory data
RAWMEM_DIG_ROM_CMN21_B7_R25 | 0xb5f9 | 0x0 | [15:0] | DATA | 0x0 | RO |  | Memory data
RAWMEM_DIG_ROM_CMN21_B7_R26 | 0xb5fa | 0x0 | [15:0] | DATA | 0x0 | RO |  | Memory data
RAWMEM_DIG_ROM_CMN21_B7_R27 | 0xb5fb | 0x0 | [15:0] | DATA | 0x0 | RO |  | Memory data
RAWMEM_DIG_ROM_CMN21_B7_R28 | 0xb5fc | 0x0 | [15:0] | DATA | 0x0 | RO |  | Memory data
RAWMEM_DIG_ROM_CMN21_B7_R29 | 0xb5fd | 0x0 | [15:0] | DATA | 0x0 | RO |  | Memory data
RAWMEM_DIG_ROM_CMN21_B7_R30 | 0xb5fe | 0x0 | [15:0] | DATA | 0x0 | RO |  | Memory data
RAWMEM_DIG_ROM_CMN21_B7_R31 | 0xb5ff | 0x0 | [15:0] | DATA | 0x0 | RO |  | Memory data
RAWMEM_DIG_ROM_CMN22_B0_R0 | 0xb600 | 0x0 | [15:0] | DATA | 0x0 | RO |  | Memory data
RAWMEM_DIG_ROM_CMN22_B0_R1 | 0xb601 | 0x0 | [15:0] | DATA | 0x0 | RO |  | Memory data
RAWMEM_DIG_ROM_CMN22_B0_R2 | 0xb602 | 0x0 | [15:0] | DATA | 0x0 | RO |  | Memory data
RAWMEM_DIG_ROM_CMN22_B0_R3 | 0xb603 | 0x0 | [15:0] | DATA | 0x0 | RO |  | Memory data
RAWMEM_DIG_ROM_CMN22_B0_R4 | 0xb604 | 0x0 | [15:0] | DATA | 0x0 | RO |  | Memory data
RAWMEM_DIG_ROM_CMN22_B0_R5 | 0xb605 | 0x0 | [15:0] | DATA | 0x0 | RO |  | Memory data
RAWMEM_DIG_ROM_CMN22_B0_R6 | 0xb606 | 0x0 | [15:0] | DATA | 0x0 | RO |  | Memory data
RAWMEM_DIG_ROM_CMN22_B0_R7 | 0xb607 | 0x0 | [15:0] | DATA | 0x0 | RO |  | Memory data
RAWMEM_DIG_ROM_CMN22_B0_R8 | 0xb608 | 0x0 | [15:0] | DATA | 0x0 | RO |  | Memory data
RAWMEM_DIG_ROM_CMN22_B0_R9 | 0xb609 | 0x0 | [15:0] | DATA | 0x0 | RO |  | Memory data
RAWMEM_DIG_ROM_CMN22_B0_R10 | 0xb60a | 0x0 | [15:0] | DATA | 0x0 | RO |  | Memory data
RAWMEM_DIG_ROM_CMN22_B0_R11 | 0xb60b | 0x0 | [15:0] | DATA | 0x0 | RO |  | Memory data
RAWMEM_DIG_ROM_CMN22_B0_R12 | 0xb60c | 0x0 | [15:0] | DATA | 0x0 | RO |  | Memory data
RAWMEM_DIG_ROM_CMN22_B0_R13 | 0xb60d | 0x0 | [15:0] | DATA | 0x0 | RO |  | Memory data
RAWMEM_DIG_ROM_CMN22_B0_R14 | 0xb60e | 0x0 | [15:0] | DATA | 0x0 | RO |  | Memory data
RAWMEM_DIG_ROM_CMN22_B0_R15 | 0xb60f | 0x0 | [15:0] | DATA | 0x0 | RO |  | Memory data
RAWMEM_DIG_ROM_CMN22_B0_R16 | 0xb610 | 0x0 | [15:0] | DATA | 0x0 | RO |  | Memory data
RAWMEM_DIG_ROM_CMN22_B0_R17 | 0xb611 | 0x0 | [15:0] | DATA | 0x0 | RO |  | Memory data
RAWMEM_DIG_ROM_CMN22_B0_R18 | 0xb612 | 0x0 | [15:0] | DATA | 0x0 | RO |  | Memory data
RAWMEM_DIG_ROM_CMN22_B0_R19 | 0xb613 | 0x0 | [15:0] | DATA | 0x0 | RO |  | Memory data
RAWMEM_DIG_ROM_CMN22_B0_R20 | 0xb614 | 0x0 | [15:0] | DATA | 0x0 | RO |  | Memory data
RAWMEM_DIG_ROM_CMN22_B0_R21 | 0xb615 | 0x0 | [15:0] | DATA | 0x0 | RO |  | Memory data
RAWMEM_DIG_ROM_CMN22_B0_R22 | 0xb616 | 0x0 | [15:0] | DATA | 0x0 | RO |  | Memory data
RAWMEM_DIG_ROM_CMN22_B0_R23 | 0xb617 | 0x0 | [15:0] | DATA | 0x0 | RO |  | Memory data
RAWMEM_DIG_ROM_CMN22_B0_R24 | 0xb618 | 0x0 | [15:0] | DATA | 0x0 | RO |  | Memory data
RAWMEM_DIG_ROM_CMN22_B0_R25 | 0xb619 | 0x0 | [15:0] | DATA | 0x0 | RO |  | Memory data
RAWMEM_DIG_ROM_CMN22_B0_R26 | 0xb61a | 0x0 | [15:0] | DATA | 0x0 | RO |  | Memory data
RAWMEM_DIG_ROM_CMN22_B0_R27 | 0xb61b | 0x0 | [15:0] | DATA | 0x0 | RO |  | Memory data
RAWMEM_DIG_ROM_CMN22_B0_R28 | 0xb61c | 0x0 | [15:0] | DATA | 0x0 | RO |  | Memory data
RAWMEM_DIG_ROM_CMN22_B0_R29 | 0xb61d | 0x0 | [15:0] | DATA | 0x0 | RO |  | Memory data
RAWMEM_DIG_ROM_CMN22_B0_R30 | 0xb61e | 0x0 | [15:0] | DATA | 0x0 | RO |  | Memory data
RAWMEM_DIG_ROM_CMN22_B0_R31 | 0xb61f | 0x0 | [15:0] | DATA | 0x0 | RO |  | Memory data
RAWMEM_DIG_ROM_CMN22_B1_R0 | 0xb620 | 0x0 | [15:0] | DATA | 0x0 | RO |  | Memory data
RAWMEM_DIG_ROM_CMN22_B1_R1 | 0xb621 | 0x0 | [15:0] | DATA | 0x0 | RO |  | Memory data
RAWMEM_DIG_ROM_CMN22_B1_R2 | 0xb622 | 0x0 | [15:0] | DATA | 0x0 | RO |  | Memory data
RAWMEM_DIG_ROM_CMN22_B1_R3 | 0xb623 | 0x0 | [15:0] | DATA | 0x0 | RO |  | Memory data
RAWMEM_DIG_ROM_CMN22_B1_R4 | 0xb624 | 0x0 | [15:0] | DATA | 0x0 | RO |  | Memory data
RAWMEM_DIG_ROM_CMN22_B1_R5 | 0xb625 | 0x0 | [15:0] | DATA | 0x0 | RO |  | Memory data
RAWMEM_DIG_ROM_CMN22_B1_R6 | 0xb626 | 0x0 | [15:0] | DATA | 0x0 | RO |  | Memory data
RAWMEM_DIG_ROM_CMN22_B1_R7 | 0xb627 | 0x0 | [15:0] | DATA | 0x0 | RO |  | Memory data
RAWMEM_DIG_ROM_CMN22_B1_R8 | 0xb628 | 0x0 | [15:0] | DATA | 0x0 | RO |  | Memory data
RAWMEM_DIG_ROM_CMN22_B1_R9 | 0xb629 | 0x0 | [15:0] | DATA | 0x0 | RO |  | Memory data
RAWMEM_DIG_ROM_CMN22_B1_R10 | 0xb62a | 0x0 | [15:0] | DATA | 0x0 | RO |  | Memory data
RAWMEM_DIG_ROM_CMN22_B1_R11 | 0xb62b | 0x0 | [15:0] | DATA | 0x0 | RO |  | Memory data
RAWMEM_DIG_ROM_CMN22_B1_R12 | 0xb62c | 0x0 | [15:0] | DATA | 0x0 | RO |  | Memory data
RAWMEM_DIG_ROM_CMN22_B1_R13 | 0xb62d | 0x0 | [15:0] | DATA | 0x0 | RO |  | Memory data
RAWMEM_DIG_ROM_CMN22_B1_R14 | 0xb62e | 0x0 | [15:0] | DATA | 0x0 | RO |  | Memory data
RAWMEM_DIG_ROM_CMN22_B1_R15 | 0xb62f | 0x0 | [15:0] | DATA | 0x0 | RO |  | Memory data
RAWMEM_DIG_ROM_CMN22_B1_R16 | 0xb630 | 0x0 | [15:0] | DATA | 0x0 | RO |  | Memory data
RAWMEM_DIG_ROM_CMN22_B1_R17 | 0xb631 | 0x0 | [15:0] | DATA | 0x0 | RO |  | Memory data
RAWMEM_DIG_ROM_CMN22_B1_R18 | 0xb632 | 0x0 | [15:0] | DATA | 0x0 | RO |  | Memory data
RAWMEM_DIG_ROM_CMN22_B1_R19 | 0xb633 | 0x0 | [15:0] | DATA | 0x0 | RO |  | Memory data
RAWMEM_DIG_ROM_CMN22_B1_R20 | 0xb634 | 0x0 | [15:0] | DATA | 0x0 | RO |  | Memory data
RAWMEM_DIG_ROM_CMN22_B1_R21 | 0xb635 | 0x0 | [15:0] | DATA | 0x0 | RO |  | Memory data
RAWMEM_DIG_ROM_CMN22_B1_R22 | 0xb636 | 0x0 | [15:0] | DATA | 0x0 | RO |  | Memory data
RAWMEM_DIG_ROM_CMN22_B1_R23 | 0xb637 | 0x0 | [15:0] | DATA | 0x0 | RO |  | Memory data
RAWMEM_DIG_ROM_CMN22_B1_R24 | 0xb638 | 0x0 | [15:0] | DATA | 0x0 | RO |  | Memory data
RAWMEM_DIG_ROM_CMN22_B1_R25 | 0xb639 | 0x0 | [15:0] | DATA | 0x0 | RO |  | Memory data
RAWMEM_DIG_ROM_CMN22_B1_R26 | 0xb63a | 0x0 | [15:0] | DATA | 0x0 | RO |  | Memory data
RAWMEM_DIG_ROM_CMN22_B1_R27 | 0xb63b | 0x0 | [15:0] | DATA | 0x0 | RO |  | Memory data
RAWMEM_DIG_ROM_CMN22_B1_R28 | 0xb63c | 0x0 | [15:0] | DATA | 0x0 | RO |  | Memory data
RAWMEM_DIG_ROM_CMN22_B1_R29 | 0xb63d | 0x0 | [15:0] | DATA | 0x0 | RO |  | Memory data
RAWMEM_DIG_ROM_CMN22_B1_R30 | 0xb63e | 0x0 | [15:0] | DATA | 0x0 | RO |  | Memory data
RAWMEM_DIG_ROM_CMN22_B1_R31 | 0xb63f | 0x0 | [15:0] | DATA | 0x0 | RO |  | Memory data
RAWMEM_DIG_ROM_CMN22_B2_R0 | 0xb640 | 0x0 | [15:0] | DATA | 0x0 | RO |  | Memory data
RAWMEM_DIG_ROM_CMN22_B2_R1 | 0xb641 | 0x0 | [15:0] | DATA | 0x0 | RO |  | Memory data
RAWMEM_DIG_ROM_CMN22_B2_R2 | 0xb642 | 0x0 | [15:0] | DATA | 0x0 | RO |  | Memory data
RAWMEM_DIG_ROM_CMN22_B2_R3 | 0xb643 | 0x0 | [15:0] | DATA | 0x0 | RO |  | Memory data
RAWMEM_DIG_ROM_CMN22_B2_R4 | 0xb644 | 0x0 | [15:0] | DATA | 0x0 | RO |  | Memory data
RAWMEM_DIG_ROM_CMN22_B2_R5 | 0xb645 | 0x0 | [15:0] | DATA | 0x0 | RO |  | Memory data
RAWMEM_DIG_ROM_CMN22_B2_R6 | 0xb646 | 0x0 | [15:0] | DATA | 0x0 | RO |  | Memory data
RAWMEM_DIG_ROM_CMN22_B2_R7 | 0xb647 | 0x0 | [15:0] | DATA | 0x0 | RO |  | Memory data
RAWMEM_DIG_ROM_CMN22_B2_R8 | 0xb648 | 0x0 | [15:0] | DATA | 0x0 | RO |  | Memory data
RAWMEM_DIG_ROM_CMN22_B2_R9 | 0xb649 | 0x0 | [15:0] | DATA | 0x0 | RO |  | Memory data
RAWMEM_DIG_ROM_CMN22_B2_R10 | 0xb64a | 0x0 | [15:0] | DATA | 0x0 | RO |  | Memory data
RAWMEM_DIG_ROM_CMN22_B2_R11 | 0xb64b | 0x0 | [15:0] | DATA | 0x0 | RO |  | Memory data
RAWMEM_DIG_ROM_CMN22_B2_R12 | 0xb64c | 0x0 | [15:0] | DATA | 0x0 | RO |  | Memory data
RAWMEM_DIG_ROM_CMN22_B2_R13 | 0xb64d | 0x0 | [15:0] | DATA | 0x0 | RO |  | Memory data
RAWMEM_DIG_ROM_CMN22_B2_R14 | 0xb64e | 0x0 | [15:0] | DATA | 0x0 | RO |  | Memory data
RAWMEM_DIG_ROM_CMN22_B2_R15 | 0xb64f | 0x0 | [15:0] | DATA | 0x0 | RO |  | Memory data
RAWMEM_DIG_ROM_CMN22_B2_R16 | 0xb650 | 0x0 | [15:0] | DATA | 0x0 | RO |  | Memory data
RAWMEM_DIG_ROM_CMN22_B2_R17 | 0xb651 | 0x0 | [15:0] | DATA | 0x0 | RO |  | Memory data
RAWMEM_DIG_ROM_CMN22_B2_R18 | 0xb652 | 0x0 | [15:0] | DATA | 0x0 | RO |  | Memory data
RAWMEM_DIG_ROM_CMN22_B2_R19 | 0xb653 | 0x0 | [15:0] | DATA | 0x0 | RO |  | Memory data
RAWMEM_DIG_ROM_CMN22_B2_R20 | 0xb654 | 0x0 | [15:0] | DATA | 0x0 | RO |  | Memory data
RAWMEM_DIG_ROM_CMN22_B2_R21 | 0xb655 | 0x0 | [15:0] | DATA | 0x0 | RO |  | Memory data
RAWMEM_DIG_ROM_CMN22_B2_R22 | 0xb656 | 0x0 | [15:0] | DATA | 0x0 | RO |  | Memory data
RAWMEM_DIG_ROM_CMN22_B2_R23 | 0xb657 | 0x0 | [15:0] | DATA | 0x0 | RO |  | Memory data
RAWMEM_DIG_ROM_CMN22_B2_R24 | 0xb658 | 0x0 | [15:0] | DATA | 0x0 | RO |  | Memory data
RAWMEM_DIG_ROM_CMN22_B2_R25 | 0xb659 | 0x0 | [15:0] | DATA | 0x0 | RO |  | Memory data
RAWMEM_DIG_ROM_CMN22_B2_R26 | 0xb65a | 0x0 | [15:0] | DATA | 0x0 | RO |  | Memory data
RAWMEM_DIG_ROM_CMN22_B2_R27 | 0xb65b | 0x0 | [15:0] | DATA | 0x0 | RO |  | Memory data
RAWMEM_DIG_ROM_CMN22_B2_R28 | 0xb65c | 0x0 | [15:0] | DATA | 0x0 | RO |  | Memory data
RAWMEM_DIG_ROM_CMN22_B2_R29 | 0xb65d | 0x0 | [15:0] | DATA | 0x0 | RO |  | Memory data
RAWMEM_DIG_ROM_CMN22_B2_R30 | 0xb65e | 0x0 | [15:0] | DATA | 0x0 | RO |  | Memory data
RAWMEM_DIG_ROM_CMN22_B2_R31 | 0xb65f | 0x0 | [15:0] | DATA | 0x0 | RO |  | Memory data
RAWMEM_DIG_ROM_CMN22_B3_R0 | 0xb660 | 0x0 | [15:0] | DATA | 0x0 | RO |  | Memory data
RAWMEM_DIG_ROM_CMN22_B3_R1 | 0xb661 | 0x0 | [15:0] | DATA | 0x0 | RO |  | Memory data
RAWMEM_DIG_ROM_CMN22_B3_R2 | 0xb662 | 0x0 | [15:0] | DATA | 0x0 | RO |  | Memory data
RAWMEM_DIG_ROM_CMN22_B3_R3 | 0xb663 | 0x0 | [15:0] | DATA | 0x0 | RO |  | Memory data
RAWMEM_DIG_ROM_CMN22_B3_R4 | 0xb664 | 0x0 | [15:0] | DATA | 0x0 | RO |  | Memory data
RAWMEM_DIG_ROM_CMN22_B3_R5 | 0xb665 | 0x0 | [15:0] | DATA | 0x0 | RO |  | Memory data
RAWMEM_DIG_ROM_CMN22_B3_R6 | 0xb666 | 0x0 | [15:0] | DATA | 0x0 | RO |  | Memory data
RAWMEM_DIG_ROM_CMN22_B3_R7 | 0xb667 | 0x0 | [15:0] | DATA | 0x0 | RO |  | Memory data
RAWMEM_DIG_ROM_CMN22_B3_R8 | 0xb668 | 0x0 | [15:0] | DATA | 0x0 | RO |  | Memory data
RAWMEM_DIG_ROM_CMN22_B3_R9 | 0xb669 | 0x0 | [15:0] | DATA | 0x0 | RO |  | Memory data
RAWMEM_DIG_ROM_CMN22_B3_R10 | 0xb66a | 0x0 | [15:0] | DATA | 0x0 | RO |  | Memory data
RAWMEM_DIG_ROM_CMN22_B3_R11 | 0xb66b | 0x0 | [15:0] | DATA | 0x0 | RO |  | Memory data
RAWMEM_DIG_ROM_CMN22_B3_R12 | 0xb66c | 0x0 | [15:0] | DATA | 0x0 | RO |  | Memory data
RAWMEM_DIG_ROM_CMN22_B3_R13 | 0xb66d | 0x0 | [15:0] | DATA | 0x0 | RO |  | Memory data
RAWMEM_DIG_ROM_CMN22_B3_R14 | 0xb66e | 0x0 | [15:0] | DATA | 0x0 | RO |  | Memory data
RAWMEM_DIG_ROM_CMN22_B3_R15 | 0xb66f | 0x0 | [15:0] | DATA | 0x0 | RO |  | Memory data
RAWMEM_DIG_ROM_CMN22_B3_R16 | 0xb670 | 0x0 | [15:0] | DATA | 0x0 | RO |  | Memory data
RAWMEM_DIG_ROM_CMN22_B3_R17 | 0xb671 | 0x0 | [15:0] | DATA | 0x0 | RO |  | Memory data
RAWMEM_DIG_ROM_CMN22_B3_R18 | 0xb672 | 0x0 | [15:0] | DATA | 0x0 | RO |  | Memory data
RAWMEM_DIG_ROM_CMN22_B3_R19 | 0xb673 | 0x0 | [15:0] | DATA | 0x0 | RO |  | Memory data
RAWMEM_DIG_ROM_CMN22_B3_R20 | 0xb674 | 0x0 | [15:0] | DATA | 0x0 | RO |  | Memory data
RAWMEM_DIG_ROM_CMN22_B3_R21 | 0xb675 | 0x0 | [15:0] | DATA | 0x0 | RO |  | Memory data
RAWMEM_DIG_ROM_CMN22_B3_R22 | 0xb676 | 0x0 | [15:0] | DATA | 0x0 | RO |  | Memory data
RAWMEM_DIG_ROM_CMN22_B3_R23 | 0xb677 | 0x0 | [15:0] | DATA | 0x0 | RO |  | Memory data
RAWMEM_DIG_ROM_CMN22_B3_R24 | 0xb678 | 0x0 | [15:0] | DATA | 0x0 | RO |  | Memory data
RAWMEM_DIG_ROM_CMN22_B3_R25 | 0xb679 | 0x0 | [15:0] | DATA | 0x0 | RO |  | Memory data
RAWMEM_DIG_ROM_CMN22_B3_R26 | 0xb67a | 0x0 | [15:0] | DATA | 0x0 | RO |  | Memory data
RAWMEM_DIG_ROM_CMN22_B3_R27 | 0xb67b | 0x0 | [15:0] | DATA | 0x0 | RO |  | Memory data
RAWMEM_DIG_ROM_CMN22_B3_R28 | 0xb67c | 0x0 | [15:0] | DATA | 0x0 | RO |  | Memory data
RAWMEM_DIG_ROM_CMN22_B3_R29 | 0xb67d | 0x0 | [15:0] | DATA | 0x0 | RO |  | Memory data
RAWMEM_DIG_ROM_CMN22_B3_R30 | 0xb67e | 0x0 | [15:0] | DATA | 0x0 | RO |  | Memory data
RAWMEM_DIG_ROM_CMN22_B3_R31 | 0xb67f | 0x0 | [15:0] | DATA | 0x0 | RO |  | Memory data
RAWMEM_DIG_ROM_CMN22_B4_R0 | 0xb680 | 0x0 | [15:0] | DATA | 0x0 | RO |  | Memory data
RAWMEM_DIG_ROM_CMN22_B4_R1 | 0xb681 | 0x0 | [15:0] | DATA | 0x0 | RO |  | Memory data
RAWMEM_DIG_ROM_CMN22_B4_R2 | 0xb682 | 0x0 | [15:0] | DATA | 0x0 | RO |  | Memory data
RAWMEM_DIG_ROM_CMN22_B4_R3 | 0xb683 | 0x0 | [15:0] | DATA | 0x0 | RO |  | Memory data
RAWMEM_DIG_ROM_CMN22_B4_R4 | 0xb684 | 0x0 | [15:0] | DATA | 0x0 | RO |  | Memory data
RAWMEM_DIG_ROM_CMN22_B4_R5 | 0xb685 | 0x0 | [15:0] | DATA | 0x0 | RO |  | Memory data
RAWMEM_DIG_ROM_CMN22_B4_R6 | 0xb686 | 0x0 | [15:0] | DATA | 0x0 | RO |  | Memory data
RAWMEM_DIG_ROM_CMN22_B4_R7 | 0xb687 | 0x0 | [15:0] | DATA | 0x0 | RO |  | Memory data
RAWMEM_DIG_ROM_CMN22_B4_R8 | 0xb688 | 0x0 | [15:0] | DATA | 0x0 | RO |  | Memory data
RAWMEM_DIG_ROM_CMN22_B4_R9 | 0xb689 | 0x0 | [15:0] | DATA | 0x0 | RO |  | Memory data
RAWMEM_DIG_ROM_CMN22_B4_R10 | 0xb68a | 0x0 | [15:0] | DATA | 0x0 | RO |  | Memory data
RAWMEM_DIG_ROM_CMN22_B4_R11 | 0xb68b | 0x0 | [15:0] | DATA | 0x0 | RO |  | Memory data
RAWMEM_DIG_ROM_CMN22_B4_R12 | 0xb68c | 0x0 | [15:0] | DATA | 0x0 | RO |  | Memory data
RAWMEM_DIG_ROM_CMN22_B4_R13 | 0xb68d | 0x0 | [15:0] | DATA | 0x0 | RO |  | Memory data
RAWMEM_DIG_ROM_CMN22_B4_R14 | 0xb68e | 0x0 | [15:0] | DATA | 0x0 | RO |  | Memory data
RAWMEM_DIG_ROM_CMN22_B4_R15 | 0xb68f | 0x0 | [15:0] | DATA | 0x0 | RO |  | Memory data
RAWMEM_DIG_ROM_CMN22_B4_R16 | 0xb690 | 0x0 | [15:0] | DATA | 0x0 | RO |  | Memory data
RAWMEM_DIG_ROM_CMN22_B4_R17 | 0xb691 | 0x0 | [15:0] | DATA | 0x0 | RO |  | Memory data
RAWMEM_DIG_ROM_CMN22_B4_R18 | 0xb692 | 0x0 | [15:0] | DATA | 0x0 | RO |  | Memory data
RAWMEM_DIG_ROM_CMN22_B4_R19 | 0xb693 | 0x0 | [15:0] | DATA | 0x0 | RO |  | Memory data
RAWMEM_DIG_ROM_CMN22_B4_R20 | 0xb694 | 0x0 | [15:0] | DATA | 0x0 | RO |  | Memory data
RAWMEM_DIG_ROM_CMN22_B4_R21 | 0xb695 | 0x0 | [15:0] | DATA | 0x0 | RO |  | Memory data
RAWMEM_DIG_ROM_CMN22_B4_R22 | 0xb696 | 0x0 | [15:0] | DATA | 0x0 | RO |  | Memory data
RAWMEM_DIG_ROM_CMN22_B4_R23 | 0xb697 | 0x0 | [15:0] | DATA | 0x0 | RO |  | Memory data
RAWMEM_DIG_ROM_CMN22_B4_R24 | 0xb698 | 0x0 | [15:0] | DATA | 0x0 | RO |  | Memory data
RAWMEM_DIG_ROM_CMN22_B4_R25 | 0xb699 | 0x0 | [15:0] | DATA | 0x0 | RO |  | Memory data
RAWMEM_DIG_ROM_CMN22_B4_R26 | 0xb69a | 0x0 | [15:0] | DATA | 0x0 | RO |  | Memory data
RAWMEM_DIG_ROM_CMN22_B4_R27 | 0xb69b | 0x0 | [15:0] | DATA | 0x0 | RO |  | Memory data
RAWMEM_DIG_ROM_CMN22_B4_R28 | 0xb69c | 0x0 | [15:0] | DATA | 0x0 | RO |  | Memory data
RAWMEM_DIG_ROM_CMN22_B4_R29 | 0xb69d | 0x0 | [15:0] | DATA | 0x0 | RO |  | Memory data
RAWMEM_DIG_ROM_CMN22_B4_R30 | 0xb69e | 0x0 | [15:0] | DATA | 0x0 | RO |  | Memory data
RAWMEM_DIG_ROM_CMN22_B4_R31 | 0xb69f | 0x0 | [15:0] | DATA | 0x0 | RO |  | Memory data
RAWMEM_DIG_ROM_CMN22_B5_R0 | 0xb6a0 | 0x0 | [15:0] | DATA | 0x0 | RO |  | Memory data
RAWMEM_DIG_ROM_CMN22_B5_R1 | 0xb6a1 | 0x0 | [15:0] | DATA | 0x0 | RO |  | Memory data
RAWMEM_DIG_ROM_CMN22_B5_R2 | 0xb6a2 | 0x0 | [15:0] | DATA | 0x0 | RO |  | Memory data
RAWMEM_DIG_ROM_CMN22_B5_R3 | 0xb6a3 | 0x0 | [15:0] | DATA | 0x0 | RO |  | Memory data
RAWMEM_DIG_ROM_CMN22_B5_R4 | 0xb6a4 | 0x0 | [15:0] | DATA | 0x0 | RO |  | Memory data
RAWMEM_DIG_ROM_CMN22_B5_R5 | 0xb6a5 | 0x0 | [15:0] | DATA | 0x0 | RO |  | Memory data
RAWMEM_DIG_ROM_CMN22_B5_R6 | 0xb6a6 | 0x0 | [15:0] | DATA | 0x0 | RO |  | Memory data
RAWMEM_DIG_ROM_CMN22_B5_R7 | 0xb6a7 | 0x0 | [15:0] | DATA | 0x0 | RO |  | Memory data
RAWMEM_DIG_ROM_CMN22_B5_R8 | 0xb6a8 | 0x0 | [15:0] | DATA | 0x0 | RO |  | Memory data
RAWMEM_DIG_ROM_CMN22_B5_R9 | 0xb6a9 | 0x0 | [15:0] | DATA | 0x0 | RO |  | Memory data
RAWMEM_DIG_ROM_CMN22_B5_R10 | 0xb6aa | 0x0 | [15:0] | DATA | 0x0 | RO |  | Memory data
RAWMEM_DIG_ROM_CMN22_B5_R11 | 0xb6ab | 0x0 | [15:0] | DATA | 0x0 | RO |  | Memory data
RAWMEM_DIG_ROM_CMN22_B5_R12 | 0xb6ac | 0x0 | [15:0] | DATA | 0x0 | RO |  | Memory data
RAWMEM_DIG_ROM_CMN22_B5_R13 | 0xb6ad | 0x0 | [15:0] | DATA | 0x0 | RO |  | Memory data
RAWMEM_DIG_ROM_CMN22_B5_R14 | 0xb6ae | 0x0 | [15:0] | DATA | 0x0 | RO |  | Memory data
RAWMEM_DIG_ROM_CMN22_B5_R15 | 0xb6af | 0x0 | [15:0] | DATA | 0x0 | RO |  | Memory data
RAWMEM_DIG_ROM_CMN22_B5_R16 | 0xb6b0 | 0x0 | [15:0] | DATA | 0x0 | RO |  | Memory data
RAWMEM_DIG_ROM_CMN22_B5_R17 | 0xb6b1 | 0x0 | [15:0] | DATA | 0x0 | RO |  | Memory data
RAWMEM_DIG_ROM_CMN22_B5_R18 | 0xb6b2 | 0x0 | [15:0] | DATA | 0x0 | RO |  | Memory data
RAWMEM_DIG_ROM_CMN22_B5_R19 | 0xb6b3 | 0x0 | [15:0] | DATA | 0x0 | RO |  | Memory data
RAWMEM_DIG_ROM_CMN22_B5_R20 | 0xb6b4 | 0x0 | [15:0] | DATA | 0x0 | RO |  | Memory data
RAWMEM_DIG_ROM_CMN22_B5_R21 | 0xb6b5 | 0x0 | [15:0] | DATA | 0x0 | RO |  | Memory data
RAWMEM_DIG_ROM_CMN22_B5_R22 | 0xb6b6 | 0x0 | [15:0] | DATA | 0x0 | RO |  | Memory data
RAWMEM_DIG_ROM_CMN22_B5_R23 | 0xb6b7 | 0x0 | [15:0] | DATA | 0x0 | RO |  | Memory data
RAWMEM_DIG_ROM_CMN22_B5_R24 | 0xb6b8 | 0x0 | [15:0] | DATA | 0x0 | RO |  | Memory data
RAWMEM_DIG_ROM_CMN22_B5_R25 | 0xb6b9 | 0x0 | [15:0] | DATA | 0x0 | RO |  | Memory data
RAWMEM_DIG_ROM_CMN22_B5_R26 | 0xb6ba | 0x0 | [15:0] | DATA | 0x0 | RO |  | Memory data
RAWMEM_DIG_ROM_CMN22_B5_R27 | 0xb6bb | 0x0 | [15:0] | DATA | 0x0 | RO |  | Memory data
RAWMEM_DIG_ROM_CMN22_B5_R28 | 0xb6bc | 0x0 | [15:0] | DATA | 0x0 | RO |  | Memory data
RAWMEM_DIG_ROM_CMN22_B5_R29 | 0xb6bd | 0x0 | [15:0] | DATA | 0x0 | RO |  | Memory data
RAWMEM_DIG_ROM_CMN22_B5_R30 | 0xb6be | 0x900b | [15:0] | DATA | 0x900b | RO |  | Memory data
RAWMEM_DIG_ROM_CMN22_B5_R31 | 0xb6bf | 0x0 | [15:0] | DATA | 0x0 | RO |  | Memory data
RAWMEM_DIG_ROM_CMN22_B6_R0 | 0xb6c0 | 0x0 | [15:0] | DATA | 0x0 | RO |  | Memory data
RAWMEM_DIG_ROM_CMN22_B6_R1 | 0xb6c1 | 0x0 | [15:0] | DATA | 0x0 | RO |  | Memory data
RAWMEM_DIG_ROM_CMN22_B6_R2 | 0xb6c2 | 0x0 | [15:0] | DATA | 0x0 | RO |  | Memory data
RAWMEM_DIG_ROM_CMN22_B6_R3 | 0xb6c3 | 0x0 | [15:0] | DATA | 0x0 | RO |  | Memory data
RAWMEM_DIG_ROM_CMN22_B6_R4 | 0xb6c4 | 0x0 | [15:0] | DATA | 0x0 | RO |  | Memory data
RAWMEM_DIG_ROM_CMN22_B6_R5 | 0xb6c5 | 0x0 | [15:0] | DATA | 0x0 | RO |  | Memory data
RAWMEM_DIG_ROM_CMN22_B6_R6 | 0xb6c6 | 0x0 | [15:0] | DATA | 0x0 | RO |  | Memory data
RAWMEM_DIG_ROM_CMN22_B6_R7 | 0xb6c7 | 0x0 | [15:0] | DATA | 0x0 | RO |  | Memory data
RAWMEM_DIG_ROM_CMN22_B6_R8 | 0xb6c8 | 0x0 | [15:0] | DATA | 0x0 | RO |  | Memory data
RAWMEM_DIG_ROM_CMN22_B6_R9 | 0xb6c9 | 0x0 | [15:0] | DATA | 0x0 | RO |  | Memory data
RAWMEM_DIG_ROM_CMN22_B6_R10 | 0xb6ca | 0x0 | [15:0] | DATA | 0x0 | RO |  | Memory data
RAWMEM_DIG_ROM_CMN22_B6_R11 | 0xb6cb | 0x0 | [15:0] | DATA | 0x0 | RO |  | Memory data
RAWMEM_DIG_ROM_CMN22_B6_R12 | 0xb6cc | 0x0 | [15:0] | DATA | 0x0 | RO |  | Memory data
RAWMEM_DIG_ROM_CMN22_B6_R13 | 0xb6cd | 0x0 | [15:0] | DATA | 0x0 | RO |  | Memory data
RAWMEM_DIG_ROM_CMN22_B6_R14 | 0xb6ce | 0x0 | [15:0] | DATA | 0x0 | RO |  | Memory data
RAWMEM_DIG_ROM_CMN22_B6_R15 | 0xb6cf | 0x0 | [15:0] | DATA | 0x0 | RO |  | Memory data
RAWMEM_DIG_ROM_CMN22_B6_R16 | 0xb6d0 | 0x0 | [15:0] | DATA | 0x0 | RO |  | Memory data
RAWMEM_DIG_ROM_CMN22_B6_R17 | 0xb6d1 | 0x0 | [15:0] | DATA | 0x0 | RO |  | Memory data
RAWMEM_DIG_ROM_CMN22_B6_R18 | 0xb6d2 | 0x0 | [15:0] | DATA | 0x0 | RO |  | Memory data
RAWMEM_DIG_ROM_CMN22_B6_R19 | 0xb6d3 | 0x0 | [15:0] | DATA | 0x0 | RO |  | Memory data
RAWMEM_DIG_ROM_CMN22_B6_R20 | 0xb6d4 | 0x0 | [15:0] | DATA | 0x0 | RO |  | Memory data
RAWMEM_DIG_ROM_CMN22_B6_R21 | 0xb6d5 | 0x0 | [15:0] | DATA | 0x0 | RO |  | Memory data
RAWMEM_DIG_ROM_CMN22_B6_R22 | 0xb6d6 | 0x0 | [15:0] | DATA | 0x0 | RO |  | Memory data
RAWMEM_DIG_ROM_CMN22_B6_R23 | 0xb6d7 | 0x0 | [15:0] | DATA | 0x0 | RO |  | Memory data
RAWMEM_DIG_ROM_CMN22_B6_R24 | 0xb6d8 | 0x0 | [15:0] | DATA | 0x0 | RO |  | Memory data
RAWMEM_DIG_ROM_CMN22_B6_R25 | 0xb6d9 | 0x0 | [15:0] | DATA | 0x0 | RO |  | Memory data
RAWMEM_DIG_ROM_CMN22_B6_R26 | 0xb6da | 0x0 | [15:0] | DATA | 0x0 | RO |  | Memory data
RAWMEM_DIG_ROM_CMN22_B6_R27 | 0xb6db | 0x0 | [15:0] | DATA | 0x0 | RO |  | Memory data
RAWMEM_DIG_ROM_CMN22_B6_R28 | 0xb6dc | 0x0 | [15:0] | DATA | 0x0 | RO |  | Memory data
RAWMEM_DIG_ROM_CMN22_B6_R29 | 0xb6dd | 0x0 | [15:0] | DATA | 0x0 | RO |  | Memory data
RAWMEM_DIG_ROM_CMN22_B6_R30 | 0xb6de | 0x0 | [15:0] | DATA | 0x0 | RO |  | Memory data
RAWMEM_DIG_ROM_CMN22_B6_R31 | 0xb6df | 0x0 | [15:0] | DATA | 0x0 | RO |  | Memory data
RAWMEM_DIG_ROM_CMN22_B7_R0 | 0xb6e0 | 0x0 | [15:0] | DATA | 0x0 | RO |  | Memory data
RAWMEM_DIG_ROM_CMN22_B7_R1 | 0xb6e1 | 0x0 | [15:0] | DATA | 0x0 | RO |  | Memory data
RAWMEM_DIG_ROM_CMN22_B7_R2 | 0xb6e2 | 0x0 | [15:0] | DATA | 0x0 | RO |  | Memory data
RAWMEM_DIG_ROM_CMN22_B7_R3 | 0xb6e3 | 0x0 | [15:0] | DATA | 0x0 | RO |  | Memory data
RAWMEM_DIG_ROM_CMN22_B7_R4 | 0xb6e4 | 0x0 | [15:0] | DATA | 0x0 | RO |  | Memory data
RAWMEM_DIG_ROM_CMN22_B7_R5 | 0xb6e5 | 0x0 | [15:0] | DATA | 0x0 | RO |  | Memory data
RAWMEM_DIG_ROM_CMN22_B7_R6 | 0xb6e6 | 0x0 | [15:0] | DATA | 0x0 | RO |  | Memory data
RAWMEM_DIG_ROM_CMN22_B7_R7 | 0xb6e7 | 0x0 | [15:0] | DATA | 0x0 | RO |  | Memory data
RAWMEM_DIG_ROM_CMN22_B7_R8 | 0xb6e8 | 0x0 | [15:0] | DATA | 0x0 | RO |  | Memory data
RAWMEM_DIG_ROM_CMN22_B7_R9 | 0xb6e9 | 0x0 | [15:0] | DATA | 0x0 | RO |  | Memory data
RAWMEM_DIG_ROM_CMN22_B7_R10 | 0xb6ea | 0x0 | [15:0] | DATA | 0x0 | RO |  | Memory data
RAWMEM_DIG_ROM_CMN22_B7_R11 | 0xb6eb | 0x0 | [15:0] | DATA | 0x0 | RO |  | Memory data
RAWMEM_DIG_ROM_CMN22_B7_R12 | 0xb6ec | 0x0 | [15:0] | DATA | 0x0 | RO |  | Memory data
RAWMEM_DIG_ROM_CMN22_B7_R13 | 0xb6ed | 0x0 | [15:0] | DATA | 0x0 | RO |  | Memory data
RAWMEM_DIG_ROM_CMN22_B7_R14 | 0xb6ee | 0x0 | [15:0] | DATA | 0x0 | RO |  | Memory data
RAWMEM_DIG_ROM_CMN22_B7_R15 | 0xb6ef | 0x0 | [15:0] | DATA | 0x0 | RO |  | Memory data
RAWMEM_DIG_ROM_CMN22_B7_R16 | 0xb6f0 | 0x0 | [15:0] | DATA | 0x0 | RO |  | Memory data
RAWMEM_DIG_ROM_CMN22_B7_R17 | 0xb6f1 | 0x0 | [15:0] | DATA | 0x0 | RO |  | Memory data
RAWMEM_DIG_ROM_CMN22_B7_R18 | 0xb6f2 | 0x0 | [15:0] | DATA | 0x0 | RO |  | Memory data
RAWMEM_DIG_ROM_CMN22_B7_R19 | 0xb6f3 | 0x0 | [15:0] | DATA | 0x0 | RO |  | Memory data
RAWMEM_DIG_ROM_CMN22_B7_R20 | 0xb6f4 | 0x0 | [15:0] | DATA | 0x0 | RO |  | Memory data
RAWMEM_DIG_ROM_CMN22_B7_R21 | 0xb6f5 | 0x0 | [15:0] | DATA | 0x0 | RO |  | Memory data
RAWMEM_DIG_ROM_CMN22_B7_R22 | 0xb6f6 | 0x0 | [15:0] | DATA | 0x0 | RO |  | Memory data
RAWMEM_DIG_ROM_CMN22_B7_R23 | 0xb6f7 | 0x0 | [15:0] | DATA | 0x0 | RO |  | Memory data
RAWMEM_DIG_ROM_CMN22_B7_R24 | 0xb6f8 | 0x0 | [15:0] | DATA | 0x0 | RO |  | Memory data
RAWMEM_DIG_ROM_CMN22_B7_R25 | 0xb6f9 | 0x0 | [15:0] | DATA | 0x0 | RO |  | Memory data
RAWMEM_DIG_ROM_CMN22_B7_R26 | 0xb6fa | 0x0 | [15:0] | DATA | 0x0 | RO |  | Memory data
RAWMEM_DIG_ROM_CMN22_B7_R27 | 0xb6fb | 0x0 | [15:0] | DATA | 0x0 | RO |  | Memory data
RAWMEM_DIG_ROM_CMN22_B7_R28 | 0xb6fc | 0x0 | [15:0] | DATA | 0x0 | RO |  | Memory data
RAWMEM_DIG_ROM_CMN22_B7_R29 | 0xb6fd | 0x0 | [15:0] | DATA | 0x0 | RO |  | Memory data
RAWMEM_DIG_ROM_CMN22_B7_R30 | 0xb6fe | 0x900b | [15:0] | DATA | 0x900b | RO |  | Memory data
RAWMEM_DIG_ROM_CMN22_B7_R31 | 0xb6ff | 0x0 | [15:0] | DATA | 0x0 | RO |  | Memory data
RAWMEM_DIG_ROM_CMN23_B0_R0 | 0xb700 | 0x0 | [15:0] | DATA | 0x0 | RO |  | Memory data
RAWMEM_DIG_ROM_CMN23_B0_R1 | 0xb701 | 0x0 | [15:0] | DATA | 0x0 | RO |  | Memory data
RAWMEM_DIG_ROM_CMN23_B0_R2 | 0xb702 | 0x0 | [15:0] | DATA | 0x0 | RO |  | Memory data
RAWMEM_DIG_ROM_CMN23_B0_R3 | 0xb703 | 0x0 | [15:0] | DATA | 0x0 | RO |  | Memory data
RAWMEM_DIG_ROM_CMN23_B0_R4 | 0xb704 | 0x0 | [15:0] | DATA | 0x0 | RO |  | Memory data
RAWMEM_DIG_ROM_CMN23_B0_R5 | 0xb705 | 0x0 | [15:0] | DATA | 0x0 | RO |  | Memory data
RAWMEM_DIG_ROM_CMN23_B0_R6 | 0xb706 | 0x0 | [15:0] | DATA | 0x0 | RO |  | Memory data
RAWMEM_DIG_ROM_CMN23_B0_R7 | 0xb707 | 0x0 | [15:0] | DATA | 0x0 | RO |  | Memory data
RAWMEM_DIG_ROM_CMN23_B0_R8 | 0xb708 | 0x0 | [15:0] | DATA | 0x0 | RO |  | Memory data
RAWMEM_DIG_ROM_CMN23_B0_R9 | 0xb709 | 0x0 | [15:0] | DATA | 0x0 | RO |  | Memory data
RAWMEM_DIG_ROM_CMN23_B0_R10 | 0xb70a | 0x0 | [15:0] | DATA | 0x0 | RO |  | Memory data
RAWMEM_DIG_ROM_CMN23_B0_R11 | 0xb70b | 0x0 | [15:0] | DATA | 0x0 | RO |  | Memory data
RAWMEM_DIG_ROM_CMN23_B0_R12 | 0xb70c | 0x0 | [15:0] | DATA | 0x0 | RO |  | Memory data
RAWMEM_DIG_ROM_CMN23_B0_R13 | 0xb70d | 0x0 | [15:0] | DATA | 0x0 | RO |  | Memory data
RAWMEM_DIG_ROM_CMN23_B0_R14 | 0xb70e | 0x0 | [15:0] | DATA | 0x0 | RO |  | Memory data
RAWMEM_DIG_ROM_CMN23_B0_R15 | 0xb70f | 0x0 | [15:0] | DATA | 0x0 | RO |  | Memory data
RAWMEM_DIG_ROM_CMN23_B0_R16 | 0xb710 | 0x0 | [15:0] | DATA | 0x0 | RO |  | Memory data
RAWMEM_DIG_ROM_CMN23_B0_R17 | 0xb711 | 0x0 | [15:0] | DATA | 0x0 | RO |  | Memory data
RAWMEM_DIG_ROM_CMN23_B0_R18 | 0xb712 | 0x0 | [15:0] | DATA | 0x0 | RO |  | Memory data
RAWMEM_DIG_ROM_CMN23_B0_R19 | 0xb713 | 0x0 | [15:0] | DATA | 0x0 | RO |  | Memory data
RAWMEM_DIG_ROM_CMN23_B0_R20 | 0xb714 | 0x0 | [15:0] | DATA | 0x0 | RO |  | Memory data
RAWMEM_DIG_ROM_CMN23_B0_R21 | 0xb715 | 0x0 | [15:0] | DATA | 0x0 | RO |  | Memory data
RAWMEM_DIG_ROM_CMN23_B0_R22 | 0xb716 | 0x0 | [15:0] | DATA | 0x0 | RO |  | Memory data
RAWMEM_DIG_ROM_CMN23_B0_R23 | 0xb717 | 0x0 | [15:0] | DATA | 0x0 | RO |  | Memory data
RAWMEM_DIG_ROM_CMN23_B0_R24 | 0xb718 | 0x0 | [15:0] | DATA | 0x0 | RO |  | Memory data
RAWMEM_DIG_ROM_CMN23_B0_R25 | 0xb719 | 0x0 | [15:0] | DATA | 0x0 | RO |  | Memory data
RAWMEM_DIG_ROM_CMN23_B0_R26 | 0xb71a | 0x0 | [15:0] | DATA | 0x0 | RO |  | Memory data
RAWMEM_DIG_ROM_CMN23_B0_R27 | 0xb71b | 0x0 | [15:0] | DATA | 0x0 | RO |  | Memory data
RAWMEM_DIG_ROM_CMN23_B0_R28 | 0xb71c | 0x0 | [15:0] | DATA | 0x0 | RO |  | Memory data
RAWMEM_DIG_ROM_CMN23_B0_R29 | 0xb71d | 0x0 | [15:0] | DATA | 0x0 | RO |  | Memory data
RAWMEM_DIG_ROM_CMN23_B0_R30 | 0xb71e | 0x0 | [15:0] | DATA | 0x0 | RO |  | Memory data
RAWMEM_DIG_ROM_CMN23_B0_R31 | 0xb71f | 0x0 | [15:0] | DATA | 0x0 | RO |  | Memory data
RAWMEM_DIG_ROM_CMN23_B1_R0 | 0xb720 | 0x0 | [15:0] | DATA | 0x0 | RO |  | Memory data
RAWMEM_DIG_ROM_CMN23_B1_R1 | 0xb721 | 0x0 | [15:0] | DATA | 0x0 | RO |  | Memory data
RAWMEM_DIG_ROM_CMN23_B1_R2 | 0xb722 | 0x0 | [15:0] | DATA | 0x0 | RO |  | Memory data
RAWMEM_DIG_ROM_CMN23_B1_R3 | 0xb723 | 0x0 | [15:0] | DATA | 0x0 | RO |  | Memory data
RAWMEM_DIG_ROM_CMN23_B1_R4 | 0xb724 | 0x0 | [15:0] | DATA | 0x0 | RO |  | Memory data
RAWMEM_DIG_ROM_CMN23_B1_R5 | 0xb725 | 0x0 | [15:0] | DATA | 0x0 | RO |  | Memory data
RAWMEM_DIG_ROM_CMN23_B1_R6 | 0xb726 | 0x0 | [15:0] | DATA | 0x0 | RO |  | Memory data
RAWMEM_DIG_ROM_CMN23_B1_R7 | 0xb727 | 0x0 | [15:0] | DATA | 0x0 | RO |  | Memory data
RAWMEM_DIG_ROM_CMN23_B1_R8 | 0xb728 | 0x0 | [15:0] | DATA | 0x0 | RO |  | Memory data
RAWMEM_DIG_ROM_CMN23_B1_R9 | 0xb729 | 0x0 | [15:0] | DATA | 0x0 | RO |  | Memory data
RAWMEM_DIG_ROM_CMN23_B1_R10 | 0xb72a | 0x0 | [15:0] | DATA | 0x0 | RO |  | Memory data
RAWMEM_DIG_ROM_CMN23_B1_R11 | 0xb72b | 0x0 | [15:0] | DATA | 0x0 | RO |  | Memory data
RAWMEM_DIG_ROM_CMN23_B1_R12 | 0xb72c | 0x0 | [15:0] | DATA | 0x0 | RO |  | Memory data
RAWMEM_DIG_ROM_CMN23_B1_R13 | 0xb72d | 0x0 | [15:0] | DATA | 0x0 | RO |  | Memory data
RAWMEM_DIG_ROM_CMN23_B1_R14 | 0xb72e | 0x0 | [15:0] | DATA | 0x0 | RO |  | Memory data
RAWMEM_DIG_ROM_CMN23_B1_R15 | 0xb72f | 0x0 | [15:0] | DATA | 0x0 | RO |  | Memory data
RAWMEM_DIG_ROM_CMN23_B1_R16 | 0xb730 | 0x0 | [15:0] | DATA | 0x0 | RO |  | Memory data
RAWMEM_DIG_ROM_CMN23_B1_R17 | 0xb731 | 0x0 | [15:0] | DATA | 0x0 | RO |  | Memory data
RAWMEM_DIG_ROM_CMN23_B1_R18 | 0xb732 | 0x0 | [15:0] | DATA | 0x0 | RO |  | Memory data
RAWMEM_DIG_ROM_CMN23_B1_R19 | 0xb733 | 0x0 | [15:0] | DATA | 0x0 | RO |  | Memory data
RAWMEM_DIG_ROM_CMN23_B1_R20 | 0xb734 | 0x0 | [15:0] | DATA | 0x0 | RO |  | Memory data
RAWMEM_DIG_ROM_CMN23_B1_R21 | 0xb735 | 0x0 | [15:0] | DATA | 0x0 | RO |  | Memory data
RAWMEM_DIG_ROM_CMN23_B1_R22 | 0xb736 | 0x0 | [15:0] | DATA | 0x0 | RO |  | Memory data
RAWMEM_DIG_ROM_CMN23_B1_R23 | 0xb737 | 0x0 | [15:0] | DATA | 0x0 | RO |  | Memory data
RAWMEM_DIG_ROM_CMN23_B1_R24 | 0xb738 | 0x0 | [15:0] | DATA | 0x0 | RO |  | Memory data
RAWMEM_DIG_ROM_CMN23_B1_R25 | 0xb739 | 0x0 | [15:0] | DATA | 0x0 | RO |  | Memory data
RAWMEM_DIG_ROM_CMN23_B1_R26 | 0xb73a | 0x0 | [15:0] | DATA | 0x0 | RO |  | Memory data
RAWMEM_DIG_ROM_CMN23_B1_R27 | 0xb73b | 0x0 | [15:0] | DATA | 0x0 | RO |  | Memory data
RAWMEM_DIG_ROM_CMN23_B1_R28 | 0xb73c | 0x0 | [15:0] | DATA | 0x0 | RO |  | Memory data
RAWMEM_DIG_ROM_CMN23_B1_R29 | 0xb73d | 0x0 | [15:0] | DATA | 0x0 | RO |  | Memory data
RAWMEM_DIG_ROM_CMN23_B1_R30 | 0xb73e | 0x900b | [15:0] | DATA | 0x900b | RO |  | Memory data
RAWMEM_DIG_ROM_CMN23_B1_R31 | 0xb73f | 0x0 | [15:0] | DATA | 0x0 | RO |  | Memory data
RAWMEM_DIG_ROM_CMN23_B2_R0 | 0xb740 | 0x0 | [15:0] | DATA | 0x0 | RO |  | Memory data
RAWMEM_DIG_ROM_CMN23_B2_R1 | 0xb741 | 0x0 | [15:0] | DATA | 0x0 | RO |  | Memory data
RAWMEM_DIG_ROM_CMN23_B2_R2 | 0xb742 | 0x0 | [15:0] | DATA | 0x0 | RO |  | Memory data
RAWMEM_DIG_ROM_CMN23_B2_R3 | 0xb743 | 0x0 | [15:0] | DATA | 0x0 | RO |  | Memory data
RAWMEM_DIG_ROM_CMN23_B2_R4 | 0xb744 | 0x0 | [15:0] | DATA | 0x0 | RO |  | Memory data
RAWMEM_DIG_ROM_CMN23_B2_R5 | 0xb745 | 0x0 | [15:0] | DATA | 0x0 | RO |  | Memory data
RAWMEM_DIG_ROM_CMN23_B2_R6 | 0xb746 | 0x0 | [15:0] | DATA | 0x0 | RO |  | Memory data
RAWMEM_DIG_ROM_CMN23_B2_R7 | 0xb747 | 0x0 | [15:0] | DATA | 0x0 | RO |  | Memory data
RAWMEM_DIG_ROM_CMN23_B2_R8 | 0xb748 | 0x0 | [15:0] | DATA | 0x0 | RO |  | Memory data
RAWMEM_DIG_ROM_CMN23_B2_R9 | 0xb749 | 0x0 | [15:0] | DATA | 0x0 | RO |  | Memory data
RAWMEM_DIG_ROM_CMN23_B2_R10 | 0xb74a | 0x0 | [15:0] | DATA | 0x0 | RO |  | Memory data
RAWMEM_DIG_ROM_CMN23_B2_R11 | 0xb74b | 0x0 | [15:0] | DATA | 0x0 | RO |  | Memory data
RAWMEM_DIG_ROM_CMN23_B2_R12 | 0xb74c | 0x0 | [15:0] | DATA | 0x0 | RO |  | Memory data
RAWMEM_DIG_ROM_CMN23_B2_R13 | 0xb74d | 0x0 | [15:0] | DATA | 0x0 | RO |  | Memory data
RAWMEM_DIG_ROM_CMN23_B2_R14 | 0xb74e | 0x0 | [15:0] | DATA | 0x0 | RO |  | Memory data
RAWMEM_DIG_ROM_CMN23_B2_R15 | 0xb74f | 0x0 | [15:0] | DATA | 0x0 | RO |  | Memory data
RAWMEM_DIG_ROM_CMN23_B2_R16 | 0xb750 | 0x0 | [15:0] | DATA | 0x0 | RO |  | Memory data
RAWMEM_DIG_ROM_CMN23_B2_R17 | 0xb751 | 0x0 | [15:0] | DATA | 0x0 | RO |  | Memory data
RAWMEM_DIG_ROM_CMN23_B2_R18 | 0xb752 | 0x0 | [15:0] | DATA | 0x0 | RO |  | Memory data
RAWMEM_DIG_ROM_CMN23_B2_R19 | 0xb753 | 0x0 | [15:0] | DATA | 0x0 | RO |  | Memory data
RAWMEM_DIG_ROM_CMN23_B2_R20 | 0xb754 | 0x0 | [15:0] | DATA | 0x0 | RO |  | Memory data
RAWMEM_DIG_ROM_CMN23_B2_R21 | 0xb755 | 0x0 | [15:0] | DATA | 0x0 | RO |  | Memory data
RAWMEM_DIG_ROM_CMN23_B2_R22 | 0xb756 | 0x0 | [15:0] | DATA | 0x0 | RO |  | Memory data
RAWMEM_DIG_ROM_CMN23_B2_R23 | 0xb757 | 0x0 | [15:0] | DATA | 0x0 | RO |  | Memory data
RAWMEM_DIG_ROM_CMN23_B2_R24 | 0xb758 | 0x0 | [15:0] | DATA | 0x0 | RO |  | Memory data
RAWMEM_DIG_ROM_CMN23_B2_R25 | 0xb759 | 0x0 | [15:0] | DATA | 0x0 | RO |  | Memory data
RAWMEM_DIG_ROM_CMN23_B2_R26 | 0xb75a | 0x0 | [15:0] | DATA | 0x0 | RO |  | Memory data
RAWMEM_DIG_ROM_CMN23_B2_R27 | 0xb75b | 0x0 | [15:0] | DATA | 0x0 | RO |  | Memory data
RAWMEM_DIG_ROM_CMN23_B2_R28 | 0xb75c | 0x0 | [15:0] | DATA | 0x0 | RO |  | Memory data
RAWMEM_DIG_ROM_CMN23_B2_R29 | 0xb75d | 0x0 | [15:0] | DATA | 0x0 | RO |  | Memory data
RAWMEM_DIG_ROM_CMN23_B2_R30 | 0xb75e | 0x0 | [15:0] | DATA | 0x0 | RO |  | Memory data
RAWMEM_DIG_ROM_CMN23_B2_R31 | 0xb75f | 0x0 | [15:0] | DATA | 0x0 | RO |  | Memory data
RAWMEM_DIG_ROM_CMN23_B3_R0 | 0xb760 | 0x0 | [15:0] | DATA | 0x0 | RO |  | Memory data
RAWMEM_DIG_ROM_CMN23_B3_R1 | 0xb761 | 0x0 | [15:0] | DATA | 0x0 | RO |  | Memory data
RAWMEM_DIG_ROM_CMN23_B3_R2 | 0xb762 | 0x0 | [15:0] | DATA | 0x0 | RO |  | Memory data
RAWMEM_DIG_ROM_CMN23_B3_R3 | 0xb763 | 0x0 | [15:0] | DATA | 0x0 | RO |  | Memory data
RAWMEM_DIG_ROM_CMN23_B3_R4 | 0xb764 | 0x0 | [15:0] | DATA | 0x0 | RO |  | Memory data
RAWMEM_DIG_ROM_CMN23_B3_R5 | 0xb765 | 0x0 | [15:0] | DATA | 0x0 | RO |  | Memory data
RAWMEM_DIG_ROM_CMN23_B3_R6 | 0xb766 | 0x0 | [15:0] | DATA | 0x0 | RO |  | Memory data
RAWMEM_DIG_ROM_CMN23_B3_R7 | 0xb767 | 0x0 | [15:0] | DATA | 0x0 | RO |  | Memory data
RAWMEM_DIG_ROM_CMN23_B3_R8 | 0xb768 | 0x0 | [15:0] | DATA | 0x0 | RO |  | Memory data
RAWMEM_DIG_ROM_CMN23_B3_R9 | 0xb769 | 0x0 | [15:0] | DATA | 0x0 | RO |  | Memory data
RAWMEM_DIG_ROM_CMN23_B3_R10 | 0xb76a | 0x0 | [15:0] | DATA | 0x0 | RO |  | Memory data
RAWMEM_DIG_ROM_CMN23_B3_R11 | 0xb76b | 0x0 | [15:0] | DATA | 0x0 | RO |  | Memory data
RAWMEM_DIG_ROM_CMN23_B3_R12 | 0xb76c | 0x0 | [15:0] | DATA | 0x0 | RO |  | Memory data
RAWMEM_DIG_ROM_CMN23_B3_R13 | 0xb76d | 0x0 | [15:0] | DATA | 0x0 | RO |  | Memory data
RAWMEM_DIG_ROM_CMN23_B3_R14 | 0xb76e | 0x0 | [15:0] | DATA | 0x0 | RO |  | Memory data
RAWMEM_DIG_ROM_CMN23_B3_R15 | 0xb76f | 0x0 | [15:0] | DATA | 0x0 | RO |  | Memory data
RAWMEM_DIG_ROM_CMN23_B3_R16 | 0xb770 | 0x0 | [15:0] | DATA | 0x0 | RO |  | Memory data
RAWMEM_DIG_ROM_CMN23_B3_R17 | 0xb771 | 0x0 | [15:0] | DATA | 0x0 | RO |  | Memory data
RAWMEM_DIG_ROM_CMN23_B3_R18 | 0xb772 | 0x0 | [15:0] | DATA | 0x0 | RO |  | Memory data
RAWMEM_DIG_ROM_CMN23_B3_R19 | 0xb773 | 0x0 | [15:0] | DATA | 0x0 | RO |  | Memory data
RAWMEM_DIG_ROM_CMN23_B3_R20 | 0xb774 | 0x0 | [15:0] | DATA | 0x0 | RO |  | Memory data
RAWMEM_DIG_ROM_CMN23_B3_R21 | 0xb775 | 0x0 | [15:0] | DATA | 0x0 | RO |  | Memory data
RAWMEM_DIG_ROM_CMN23_B3_R22 | 0xb776 | 0x0 | [15:0] | DATA | 0x0 | RO |  | Memory data
RAWMEM_DIG_ROM_CMN23_B3_R23 | 0xb777 | 0x0 | [15:0] | DATA | 0x0 | RO |  | Memory data
RAWMEM_DIG_ROM_CMN23_B3_R24 | 0xb778 | 0x0 | [15:0] | DATA | 0x0 | RO |  | Memory data
RAWMEM_DIG_ROM_CMN23_B3_R25 | 0xb779 | 0x0 | [15:0] | DATA | 0x0 | RO |  | Memory data
RAWMEM_DIG_ROM_CMN23_B3_R26 | 0xb77a | 0x0 | [15:0] | DATA | 0x0 | RO |  | Memory data
RAWMEM_DIG_ROM_CMN23_B3_R27 | 0xb77b | 0x0 | [15:0] | DATA | 0x0 | RO |  | Memory data
RAWMEM_DIG_ROM_CMN23_B3_R28 | 0xb77c | 0x0 | [15:0] | DATA | 0x0 | RO |  | Memory data
RAWMEM_DIG_ROM_CMN23_B3_R29 | 0xb77d | 0x0 | [15:0] | DATA | 0x0 | RO |  | Memory data
RAWMEM_DIG_ROM_CMN23_B3_R30 | 0xb77e | 0x900b | [15:0] | DATA | 0x900b | RO |  | Memory data
RAWMEM_DIG_ROM_CMN23_B3_R31 | 0xb77f | 0x0 | [15:0] | DATA | 0x0 | RO |  | Memory data
RAWMEM_DIG_ROM_CMN23_B4_R0 | 0xb780 | 0x0 | [15:0] | DATA | 0x0 | RO |  | Memory data
RAWMEM_DIG_ROM_CMN23_B4_R1 | 0xb781 | 0x0 | [15:0] | DATA | 0x0 | RO |  | Memory data
RAWMEM_DIG_ROM_CMN23_B4_R2 | 0xb782 | 0x0 | [15:0] | DATA | 0x0 | RO |  | Memory data
RAWMEM_DIG_ROM_CMN23_B4_R3 | 0xb783 | 0x0 | [15:0] | DATA | 0x0 | RO |  | Memory data
RAWMEM_DIG_ROM_CMN23_B4_R4 | 0xb784 | 0x0 | [15:0] | DATA | 0x0 | RO |  | Memory data
RAWMEM_DIG_ROM_CMN23_B4_R5 | 0xb785 | 0x0 | [15:0] | DATA | 0x0 | RO |  | Memory data
RAWMEM_DIG_ROM_CMN23_B4_R6 | 0xb786 | 0x0 | [15:0] | DATA | 0x0 | RO |  | Memory data
RAWMEM_DIG_ROM_CMN23_B4_R7 | 0xb787 | 0x0 | [15:0] | DATA | 0x0 | RO |  | Memory data
RAWMEM_DIG_ROM_CMN23_B4_R8 | 0xb788 | 0x0 | [15:0] | DATA | 0x0 | RO |  | Memory data
RAWMEM_DIG_ROM_CMN23_B4_R9 | 0xb789 | 0x0 | [15:0] | DATA | 0x0 | RO |  | Memory data
RAWMEM_DIG_ROM_CMN23_B4_R10 | 0xb78a | 0x0 | [15:0] | DATA | 0x0 | RO |  | Memory data
RAWMEM_DIG_ROM_CMN23_B4_R11 | 0xb78b | 0x0 | [15:0] | DATA | 0x0 | RO |  | Memory data
RAWMEM_DIG_ROM_CMN23_B4_R12 | 0xb78c | 0x0 | [15:0] | DATA | 0x0 | RO |  | Memory data
RAWMEM_DIG_ROM_CMN23_B4_R13 | 0xb78d | 0x0 | [15:0] | DATA | 0x0 | RO |  | Memory data
RAWMEM_DIG_ROM_CMN23_B4_R14 | 0xb78e | 0x0 | [15:0] | DATA | 0x0 | RO |  | Memory data
RAWMEM_DIG_ROM_CMN23_B4_R15 | 0xb78f | 0x0 | [15:0] | DATA | 0x0 | RO |  | Memory data
RAWMEM_DIG_ROM_CMN23_B4_R16 | 0xb790 | 0x0 | [15:0] | DATA | 0x0 | RO |  | Memory data
RAWMEM_DIG_ROM_CMN23_B4_R17 | 0xb791 | 0x0 | [15:0] | DATA | 0x0 | RO |  | Memory data
RAWMEM_DIG_ROM_CMN23_B4_R18 | 0xb792 | 0x0 | [15:0] | DATA | 0x0 | RO |  | Memory data
RAWMEM_DIG_ROM_CMN23_B4_R19 | 0xb793 | 0x0 | [15:0] | DATA | 0x0 | RO |  | Memory data
RAWMEM_DIG_ROM_CMN23_B4_R20 | 0xb794 | 0x0 | [15:0] | DATA | 0x0 | RO |  | Memory data
RAWMEM_DIG_ROM_CMN23_B4_R21 | 0xb795 | 0x0 | [15:0] | DATA | 0x0 | RO |  | Memory data
RAWMEM_DIG_ROM_CMN23_B4_R22 | 0xb796 | 0x0 | [15:0] | DATA | 0x0 | RO |  | Memory data
RAWMEM_DIG_ROM_CMN23_B4_R23 | 0xb797 | 0x0 | [15:0] | DATA | 0x0 | RO |  | Memory data
RAWMEM_DIG_ROM_CMN23_B4_R24 | 0xb798 | 0x0 | [15:0] | DATA | 0x0 | RO |  | Memory data
RAWMEM_DIG_ROM_CMN23_B4_R25 | 0xb799 | 0x0 | [15:0] | DATA | 0x0 | RO |  | Memory data
RAWMEM_DIG_ROM_CMN23_B4_R26 | 0xb79a | 0x0 | [15:0] | DATA | 0x0 | RO |  | Memory data
RAWMEM_DIG_ROM_CMN23_B4_R27 | 0xb79b | 0x0 | [15:0] | DATA | 0x0 | RO |  | Memory data
RAWMEM_DIG_ROM_CMN23_B4_R28 | 0xb79c | 0x0 | [15:0] | DATA | 0x0 | RO |  | Memory data
RAWMEM_DIG_ROM_CMN23_B4_R29 | 0xb79d | 0x0 | [15:0] | DATA | 0x0 | RO |  | Memory data
RAWMEM_DIG_ROM_CMN23_B4_R30 | 0xb79e | 0x0 | [15:0] | DATA | 0x0 | RO |  | Memory data
RAWMEM_DIG_ROM_CMN23_B4_R31 | 0xb79f | 0x0 | [15:0] | DATA | 0x0 | RO |  | Memory data
RAWMEM_DIG_ROM_CMN23_B5_R0 | 0xb7a0 | 0x0 | [15:0] | DATA | 0x0 | RO |  | Memory data
RAWMEM_DIG_ROM_CMN23_B5_R1 | 0xb7a1 | 0x0 | [15:0] | DATA | 0x0 | RO |  | Memory data
RAWMEM_DIG_ROM_CMN23_B5_R2 | 0xb7a2 | 0x0 | [15:0] | DATA | 0x0 | RO |  | Memory data
RAWMEM_DIG_ROM_CMN23_B5_R3 | 0xb7a3 | 0x0 | [15:0] | DATA | 0x0 | RO |  | Memory data
RAWMEM_DIG_ROM_CMN23_B5_R4 | 0xb7a4 | 0x0 | [15:0] | DATA | 0x0 | RO |  | Memory data
RAWMEM_DIG_ROM_CMN23_B5_R5 | 0xb7a5 | 0x0 | [15:0] | DATA | 0x0 | RO |  | Memory data
RAWMEM_DIG_ROM_CMN23_B5_R6 | 0xb7a6 | 0x0 | [15:0] | DATA | 0x0 | RO |  | Memory data
RAWMEM_DIG_ROM_CMN23_B5_R7 | 0xb7a7 | 0x0 | [15:0] | DATA | 0x0 | RO |  | Memory data
RAWMEM_DIG_ROM_CMN23_B5_R8 | 0xb7a8 | 0x0 | [15:0] | DATA | 0x0 | RO |  | Memory data
RAWMEM_DIG_ROM_CMN23_B5_R9 | 0xb7a9 | 0x0 | [15:0] | DATA | 0x0 | RO |  | Memory data
RAWMEM_DIG_ROM_CMN23_B5_R10 | 0xb7aa | 0x0 | [15:0] | DATA | 0x0 | RO |  | Memory data
RAWMEM_DIG_ROM_CMN23_B5_R11 | 0xb7ab | 0x0 | [15:0] | DATA | 0x0 | RO |  | Memory data
RAWMEM_DIG_ROM_CMN23_B5_R12 | 0xb7ac | 0x0 | [15:0] | DATA | 0x0 | RO |  | Memory data
RAWMEM_DIG_ROM_CMN23_B5_R13 | 0xb7ad | 0x0 | [15:0] | DATA | 0x0 | RO |  | Memory data
RAWMEM_DIG_ROM_CMN23_B5_R14 | 0xb7ae | 0x0 | [15:0] | DATA | 0x0 | RO |  | Memory data
RAWMEM_DIG_ROM_CMN23_B5_R15 | 0xb7af | 0x0 | [15:0] | DATA | 0x0 | RO |  | Memory data
RAWMEM_DIG_ROM_CMN23_B5_R16 | 0xb7b0 | 0x0 | [15:0] | DATA | 0x0 | RO |  | Memory data
RAWMEM_DIG_ROM_CMN23_B5_R17 | 0xb7b1 | 0x0 | [15:0] | DATA | 0x0 | RO |  | Memory data
RAWMEM_DIG_ROM_CMN23_B5_R18 | 0xb7b2 | 0x0 | [15:0] | DATA | 0x0 | RO |  | Memory data
RAWMEM_DIG_ROM_CMN23_B5_R19 | 0xb7b3 | 0x0 | [15:0] | DATA | 0x0 | RO |  | Memory data
RAWMEM_DIG_ROM_CMN23_B5_R20 | 0xb7b4 | 0x0 | [15:0] | DATA | 0x0 | RO |  | Memory data
RAWMEM_DIG_ROM_CMN23_B5_R21 | 0xb7b5 | 0x0 | [15:0] | DATA | 0x0 | RO |  | Memory data
RAWMEM_DIG_ROM_CMN23_B5_R22 | 0xb7b6 | 0x0 | [15:0] | DATA | 0x0 | RO |  | Memory data
RAWMEM_DIG_ROM_CMN23_B5_R23 | 0xb7b7 | 0x0 | [15:0] | DATA | 0x0 | RO |  | Memory data
RAWMEM_DIG_ROM_CMN23_B5_R24 | 0xb7b8 | 0x0 | [15:0] | DATA | 0x0 | RO |  | Memory data
RAWMEM_DIG_ROM_CMN23_B5_R25 | 0xb7b9 | 0x0 | [15:0] | DATA | 0x0 | RO |  | Memory data
RAWMEM_DIG_ROM_CMN23_B5_R26 | 0xb7ba | 0x0 | [15:0] | DATA | 0x0 | RO |  | Memory data
RAWMEM_DIG_ROM_CMN23_B5_R27 | 0xb7bb | 0x0 | [15:0] | DATA | 0x0 | RO |  | Memory data
RAWMEM_DIG_ROM_CMN23_B5_R28 | 0xb7bc | 0x0 | [15:0] | DATA | 0x0 | RO |  | Memory data
RAWMEM_DIG_ROM_CMN23_B5_R29 | 0xb7bd | 0x0 | [15:0] | DATA | 0x0 | RO |  | Memory data
RAWMEM_DIG_ROM_CMN23_B5_R30 | 0xb7be | 0x900b | [15:0] | DATA | 0x900b | RO |  | Memory data
RAWMEM_DIG_ROM_CMN23_B5_R31 | 0xb7bf | 0x0 | [15:0] | DATA | 0x0 | RO |  | Memory data
RAWMEM_DIG_ROM_CMN23_B6_R0 | 0xb7c0 | 0x0 | [15:0] | DATA | 0x0 | RO |  | Memory data
RAWMEM_DIG_ROM_CMN23_B6_R1 | 0xb7c1 | 0x0 | [15:0] | DATA | 0x0 | RO |  | Memory data
RAWMEM_DIG_ROM_CMN23_B6_R2 | 0xb7c2 | 0x0 | [15:0] | DATA | 0x0 | RO |  | Memory data
RAWMEM_DIG_ROM_CMN23_B6_R3 | 0xb7c3 | 0x0 | [15:0] | DATA | 0x0 | RO |  | Memory data
RAWMEM_DIG_ROM_CMN23_B6_R4 | 0xb7c4 | 0x0 | [15:0] | DATA | 0x0 | RO |  | Memory data
RAWMEM_DIG_ROM_CMN23_B6_R5 | 0xb7c5 | 0x0 | [15:0] | DATA | 0x0 | RO |  | Memory data
RAWMEM_DIG_ROM_CMN23_B6_R6 | 0xb7c6 | 0x0 | [15:0] | DATA | 0x0 | RO |  | Memory data
RAWMEM_DIG_ROM_CMN23_B6_R7 | 0xb7c7 | 0x0 | [15:0] | DATA | 0x0 | RO |  | Memory data
RAWMEM_DIG_ROM_CMN23_B6_R8 | 0xb7c8 | 0x0 | [15:0] | DATA | 0x0 | RO |  | Memory data
RAWMEM_DIG_ROM_CMN23_B6_R9 | 0xb7c9 | 0x0 | [15:0] | DATA | 0x0 | RO |  | Memory data
RAWMEM_DIG_ROM_CMN23_B6_R10 | 0xb7ca | 0x0 | [15:0] | DATA | 0x0 | RO |  | Memory data
RAWMEM_DIG_ROM_CMN23_B6_R11 | 0xb7cb | 0x0 | [15:0] | DATA | 0x0 | RO |  | Memory data
RAWMEM_DIG_ROM_CMN23_B6_R12 | 0xb7cc | 0x0 | [15:0] | DATA | 0x0 | RO |  | Memory data
RAWMEM_DIG_ROM_CMN23_B6_R13 | 0xb7cd | 0x0 | [15:0] | DATA | 0x0 | RO |  | Memory data
RAWMEM_DIG_ROM_CMN23_B6_R14 | 0xb7ce | 0x0 | [15:0] | DATA | 0x0 | RO |  | Memory data
RAWMEM_DIG_ROM_CMN23_B6_R15 | 0xb7cf | 0x0 | [15:0] | DATA | 0x0 | RO |  | Memory data
RAWMEM_DIG_ROM_CMN23_B6_R16 | 0xb7d0 | 0x0 | [15:0] | DATA | 0x0 | RO |  | Memory data
RAWMEM_DIG_ROM_CMN23_B6_R17 | 0xb7d1 | 0x0 | [15:0] | DATA | 0x0 | RO |  | Memory data
RAWMEM_DIG_ROM_CMN23_B6_R18 | 0xb7d2 | 0x0 | [15:0] | DATA | 0x0 | RO |  | Memory data
RAWMEM_DIG_ROM_CMN23_B6_R19 | 0xb7d3 | 0x0 | [15:0] | DATA | 0x0 | RO |  | Memory data
RAWMEM_DIG_ROM_CMN23_B6_R20 | 0xb7d4 | 0x0 | [15:0] | DATA | 0x0 | RO |  | Memory data
RAWMEM_DIG_ROM_CMN23_B6_R21 | 0xb7d5 | 0x0 | [15:0] | DATA | 0x0 | RO |  | Memory data
RAWMEM_DIG_ROM_CMN23_B6_R22 | 0xb7d6 | 0x0 | [15:0] | DATA | 0x0 | RO |  | Memory data
RAWMEM_DIG_ROM_CMN23_B6_R23 | 0xb7d7 | 0x0 | [15:0] | DATA | 0x0 | RO |  | Memory data
RAWMEM_DIG_ROM_CMN23_B6_R24 | 0xb7d8 | 0x0 | [15:0] | DATA | 0x0 | RO |  | Memory data
RAWMEM_DIG_ROM_CMN23_B6_R25 | 0xb7d9 | 0x0 | [15:0] | DATA | 0x0 | RO |  | Memory data
RAWMEM_DIG_ROM_CMN23_B6_R26 | 0xb7da | 0x0 | [15:0] | DATA | 0x0 | RO |  | Memory data
RAWMEM_DIG_ROM_CMN23_B6_R27 | 0xb7db | 0x0 | [15:0] | DATA | 0x0 | RO |  | Memory data
RAWMEM_DIG_ROM_CMN23_B6_R28 | 0xb7dc | 0x0 | [15:0] | DATA | 0x0 | RO |  | Memory data
RAWMEM_DIG_ROM_CMN23_B6_R29 | 0xb7dd | 0x0 | [15:0] | DATA | 0x0 | RO |  | Memory data
RAWMEM_DIG_ROM_CMN23_B6_R30 | 0xb7de | 0x0 | [15:0] | DATA | 0x0 | RO |  | Memory data
RAWMEM_DIG_ROM_CMN23_B6_R31 | 0xb7df | 0x0 | [15:0] | DATA | 0x0 | RO |  | Memory data
RAWMEM_DIG_ROM_CMN23_B7_R0 | 0xb7e0 | 0x0 | [15:0] | DATA | 0x0 | RO |  | Memory data
RAWMEM_DIG_ROM_CMN23_B7_R1 | 0xb7e1 | 0x0 | [15:0] | DATA | 0x0 | RO |  | Memory data
RAWMEM_DIG_ROM_CMN23_B7_R2 | 0xb7e2 | 0x0 | [15:0] | DATA | 0x0 | RO |  | Memory data
RAWMEM_DIG_ROM_CMN23_B7_R3 | 0xb7e3 | 0x0 | [15:0] | DATA | 0x0 | RO |  | Memory data
RAWMEM_DIG_ROM_CMN23_B7_R4 | 0xb7e4 | 0x0 | [15:0] | DATA | 0x0 | RO |  | Memory data
RAWMEM_DIG_ROM_CMN23_B7_R5 | 0xb7e5 | 0x0 | [15:0] | DATA | 0x0 | RO |  | Memory data
RAWMEM_DIG_ROM_CMN23_B7_R6 | 0xb7e6 | 0x0 | [15:0] | DATA | 0x0 | RO |  | Memory data
RAWMEM_DIG_ROM_CMN23_B7_R7 | 0xb7e7 | 0x0 | [15:0] | DATA | 0x0 | RO |  | Memory data
RAWMEM_DIG_ROM_CMN23_B7_R8 | 0xb7e8 | 0x0 | [15:0] | DATA | 0x0 | RO |  | Memory data
RAWMEM_DIG_ROM_CMN23_B7_R9 | 0xb7e9 | 0x0 | [15:0] | DATA | 0x0 | RO |  | Memory data
RAWMEM_DIG_ROM_CMN23_B7_R10 | 0xb7ea | 0x0 | [15:0] | DATA | 0x0 | RO |  | Memory data
RAWMEM_DIG_ROM_CMN23_B7_R11 | 0xb7eb | 0x0 | [15:0] | DATA | 0x0 | RO |  | Memory data
RAWMEM_DIG_ROM_CMN23_B7_R12 | 0xb7ec | 0x0 | [15:0] | DATA | 0x0 | RO |  | Memory data
RAWMEM_DIG_ROM_CMN23_B7_R13 | 0xb7ed | 0x0 | [15:0] | DATA | 0x0 | RO |  | Memory data
RAWMEM_DIG_ROM_CMN23_B7_R14 | 0xb7ee | 0x0 | [15:0] | DATA | 0x0 | RO |  | Memory data
RAWMEM_DIG_ROM_CMN23_B7_R15 | 0xb7ef | 0x0 | [15:0] | DATA | 0x0 | RO |  | Memory data
RAWMEM_DIG_ROM_CMN23_B7_R16 | 0xb7f0 | 0x0 | [15:0] | DATA | 0x0 | RO |  | Memory data
RAWMEM_DIG_ROM_CMN23_B7_R17 | 0xb7f1 | 0x0 | [15:0] | DATA | 0x0 | RO |  | Memory data
RAWMEM_DIG_ROM_CMN23_B7_R18 | 0xb7f2 | 0x0 | [15:0] | DATA | 0x0 | RO |  | Memory data
RAWMEM_DIG_ROM_CMN23_B7_R19 | 0xb7f3 | 0x0 | [15:0] | DATA | 0x0 | RO |  | Memory data
RAWMEM_DIG_ROM_CMN23_B7_R20 | 0xb7f4 | 0x0 | [15:0] | DATA | 0x0 | RO |  | Memory data
RAWMEM_DIG_ROM_CMN23_B7_R21 | 0xb7f5 | 0x0 | [15:0] | DATA | 0x0 | RO |  | Memory data
RAWMEM_DIG_ROM_CMN23_B7_R22 | 0xb7f6 | 0x0 | [15:0] | DATA | 0x0 | RO |  | Memory data
RAWMEM_DIG_ROM_CMN23_B7_R23 | 0xb7f7 | 0x0 | [15:0] | DATA | 0x0 | RO |  | Memory data
RAWMEM_DIG_ROM_CMN23_B7_R24 | 0xb7f8 | 0x0 | [15:0] | DATA | 0x0 | RO |  | Memory data
RAWMEM_DIG_ROM_CMN23_B7_R25 | 0xb7f9 | 0x0 | [15:0] | DATA | 0x0 | RO |  | Memory data
RAWMEM_DIG_ROM_CMN23_B7_R26 | 0xb7fa | 0x0 | [15:0] | DATA | 0x0 | RO |  | Memory data
RAWMEM_DIG_ROM_CMN23_B7_R27 | 0xb7fb | 0x0 | [15:0] | DATA | 0x0 | RO |  | Memory data
RAWMEM_DIG_ROM_CMN23_B7_R28 | 0xb7fc | 0x0 | [15:0] | DATA | 0x0 | RO |  | Memory data
RAWMEM_DIG_ROM_CMN23_B7_R29 | 0xb7fd | 0x0 | [15:0] | DATA | 0x0 | RO |  | Memory data
RAWMEM_DIG_ROM_CMN23_B7_R30 | 0xb7fe | 0x7fff | [15:0] | DATA | 0x7fff | RO |  | Memory data
RAWMEM_DIG_ROM_CMN23_B7_R31 | 0xb7ff | 0x7fff | [15:0] | DATA | 0x7fff | RO |  | Memory data
RAWMEM_DIG_ROM_CMN24_B0_R0 | 0xb800 | 0x0 | [15:0] | DATA | 0x0 | RO |  | Memory data
RAWMEM_DIG_ROM_CMN24_B0_R1 | 0xb801 | 0x0 | [15:0] | DATA | 0x0 | RO |  | Memory data
RAWMEM_DIG_ROM_CMN24_B0_R2 | 0xb802 | 0x0 | [15:0] | DATA | 0x0 | RO |  | Memory data
RAWMEM_DIG_ROM_CMN24_B0_R3 | 0xb803 | 0x0 | [15:0] | DATA | 0x0 | RO |  | Memory data
RAWMEM_DIG_ROM_CMN24_B0_R4 | 0xb804 | 0x0 | [15:0] | DATA | 0x0 | RO |  | Memory data
RAWMEM_DIG_ROM_CMN24_B0_R5 | 0xb805 | 0x0 | [15:0] | DATA | 0x0 | RO |  | Memory data
RAWMEM_DIG_ROM_CMN24_B0_R6 | 0xb806 | 0x0 | [15:0] | DATA | 0x0 | RO |  | Memory data
RAWMEM_DIG_ROM_CMN24_B0_R7 | 0xb807 | 0x0 | [15:0] | DATA | 0x0 | RO |  | Memory data
RAWMEM_DIG_ROM_CMN24_B0_R8 | 0xb808 | 0x0 | [15:0] | DATA | 0x0 | RO |  | Memory data
RAWMEM_DIG_ROM_CMN24_B0_R9 | 0xb809 | 0x0 | [15:0] | DATA | 0x0 | RO |  | Memory data
RAWMEM_DIG_ROM_CMN24_B0_R10 | 0xb80a | 0x0 | [15:0] | DATA | 0x0 | RO |  | Memory data
RAWMEM_DIG_ROM_CMN24_B0_R11 | 0xb80b | 0x0 | [15:0] | DATA | 0x0 | RO |  | Memory data
RAWMEM_DIG_ROM_CMN24_B0_R12 | 0xb80c | 0x0 | [15:0] | DATA | 0x0 | RO |  | Memory data
RAWMEM_DIG_ROM_CMN24_B0_R13 | 0xb80d | 0x0 | [15:0] | DATA | 0x0 | RO |  | Memory data
RAWMEM_DIG_ROM_CMN24_B0_R14 | 0xb80e | 0x0 | [15:0] | DATA | 0x0 | RO |  | Memory data
RAWMEM_DIG_ROM_CMN24_B0_R15 | 0xb80f | 0x0 | [15:0] | DATA | 0x0 | RO |  | Memory data
RAWMEM_DIG_ROM_CMN24_B0_R16 | 0xb810 | 0x0 | [15:0] | DATA | 0x0 | RO |  | Memory data
RAWMEM_DIG_ROM_CMN24_B0_R17 | 0xb811 | 0x0 | [15:0] | DATA | 0x0 | RO |  | Memory data
RAWMEM_DIG_ROM_CMN24_B0_R18 | 0xb812 | 0x0 | [15:0] | DATA | 0x0 | RO |  | Memory data
RAWMEM_DIG_ROM_CMN24_B0_R19 | 0xb813 | 0x0 | [15:0] | DATA | 0x0 | RO |  | Memory data
RAWMEM_DIG_ROM_CMN24_B0_R20 | 0xb814 | 0x0 | [15:0] | DATA | 0x0 | RO |  | Memory data
RAWMEM_DIG_ROM_CMN24_B0_R21 | 0xb815 | 0x0 | [15:0] | DATA | 0x0 | RO |  | Memory data
RAWMEM_DIG_ROM_CMN24_B0_R22 | 0xb816 | 0x0 | [15:0] | DATA | 0x0 | RO |  | Memory data
RAWMEM_DIG_ROM_CMN24_B0_R23 | 0xb817 | 0x0 | [15:0] | DATA | 0x0 | RO |  | Memory data
RAWMEM_DIG_ROM_CMN24_B0_R24 | 0xb818 | 0x0 | [15:0] | DATA | 0x0 | RO |  | Memory data
RAWMEM_DIG_ROM_CMN24_B0_R25 | 0xb819 | 0x0 | [15:0] | DATA | 0x0 | RO |  | Memory data
RAWMEM_DIG_ROM_CMN24_B0_R26 | 0xb81a | 0x0 | [15:0] | DATA | 0x0 | RO |  | Memory data
RAWMEM_DIG_ROM_CMN24_B0_R27 | 0xb81b | 0x0 | [15:0] | DATA | 0x0 | RO |  | Memory data
RAWMEM_DIG_ROM_CMN24_B0_R28 | 0xb81c | 0x0 | [15:0] | DATA | 0x0 | RO |  | Memory data
RAWMEM_DIG_ROM_CMN24_B0_R29 | 0xb81d | 0x0 | [15:0] | DATA | 0x0 | RO |  | Memory data
RAWMEM_DIG_ROM_CMN24_B0_R30 | 0xb81e | 0x0 | [15:0] | DATA | 0x0 | RO |  | Memory data
RAWMEM_DIG_ROM_CMN24_B0_R31 | 0xb81f | 0x0 | [15:0] | DATA | 0x0 | RO |  | Memory data
RAWMEM_DIG_ROM_CMN24_B1_R0 | 0xb820 | 0x0 | [15:0] | DATA | 0x0 | RO |  | Memory data
RAWMEM_DIG_ROM_CMN24_B1_R1 | 0xb821 | 0x0 | [15:0] | DATA | 0x0 | RO |  | Memory data
RAWMEM_DIG_ROM_CMN24_B1_R2 | 0xb822 | 0x0 | [15:0] | DATA | 0x0 | RO |  | Memory data
RAWMEM_DIG_ROM_CMN24_B1_R3 | 0xb823 | 0x0 | [15:0] | DATA | 0x0 | RO |  | Memory data
RAWMEM_DIG_ROM_CMN24_B1_R4 | 0xb824 | 0x0 | [15:0] | DATA | 0x0 | RO |  | Memory data
RAWMEM_DIG_ROM_CMN24_B1_R5 | 0xb825 | 0x0 | [15:0] | DATA | 0x0 | RO |  | Memory data
RAWMEM_DIG_ROM_CMN24_B1_R6 | 0xb826 | 0x0 | [15:0] | DATA | 0x0 | RO |  | Memory data
RAWMEM_DIG_ROM_CMN24_B1_R7 | 0xb827 | 0x0 | [15:0] | DATA | 0x0 | RO |  | Memory data
RAWMEM_DIG_ROM_CMN24_B1_R8 | 0xb828 | 0x0 | [15:0] | DATA | 0x0 | RO |  | Memory data
RAWMEM_DIG_ROM_CMN24_B1_R9 | 0xb829 | 0x0 | [15:0] | DATA | 0x0 | RO |  | Memory data
RAWMEM_DIG_ROM_CMN24_B1_R10 | 0xb82a | 0x0 | [15:0] | DATA | 0x0 | RO |  | Memory data
RAWMEM_DIG_ROM_CMN24_B1_R11 | 0xb82b | 0x0 | [15:0] | DATA | 0x0 | RO |  | Memory data
RAWMEM_DIG_ROM_CMN24_B1_R12 | 0xb82c | 0x0 | [15:0] | DATA | 0x0 | RO |  | Memory data
RAWMEM_DIG_ROM_CMN24_B1_R13 | 0xb82d | 0x0 | [15:0] | DATA | 0x0 | RO |  | Memory data
RAWMEM_DIG_ROM_CMN24_B1_R14 | 0xb82e | 0x0 | [15:0] | DATA | 0x0 | RO |  | Memory data
RAWMEM_DIG_ROM_CMN24_B1_R15 | 0xb82f | 0x0 | [15:0] | DATA | 0x0 | RO |  | Memory data
RAWMEM_DIG_ROM_CMN24_B1_R16 | 0xb830 | 0x0 | [15:0] | DATA | 0x0 | RO |  | Memory data
RAWMEM_DIG_ROM_CMN24_B1_R17 | 0xb831 | 0x0 | [15:0] | DATA | 0x0 | RO |  | Memory data
RAWMEM_DIG_ROM_CMN24_B1_R18 | 0xb832 | 0x0 | [15:0] | DATA | 0x0 | RO |  | Memory data
RAWMEM_DIG_ROM_CMN24_B1_R19 | 0xb833 | 0x0 | [15:0] | DATA | 0x0 | RO |  | Memory data
RAWMEM_DIG_ROM_CMN24_B1_R20 | 0xb834 | 0x0 | [15:0] | DATA | 0x0 | RO |  | Memory data
RAWMEM_DIG_ROM_CMN24_B1_R21 | 0xb835 | 0x0 | [15:0] | DATA | 0x0 | RO |  | Memory data
RAWMEM_DIG_ROM_CMN24_B1_R22 | 0xb836 | 0x0 | [15:0] | DATA | 0x0 | RO |  | Memory data
RAWMEM_DIG_ROM_CMN24_B1_R23 | 0xb837 | 0x0 | [15:0] | DATA | 0x0 | RO |  | Memory data
RAWMEM_DIG_ROM_CMN24_B1_R24 | 0xb838 | 0x0 | [15:0] | DATA | 0x0 | RO |  | Memory data
RAWMEM_DIG_ROM_CMN24_B1_R25 | 0xb839 | 0x0 | [15:0] | DATA | 0x0 | RO |  | Memory data
RAWMEM_DIG_ROM_CMN24_B1_R26 | 0xb83a | 0x0 | [15:0] | DATA | 0x0 | RO |  | Memory data
RAWMEM_DIG_ROM_CMN24_B1_R27 | 0xb83b | 0x0 | [15:0] | DATA | 0x0 | RO |  | Memory data
RAWMEM_DIG_ROM_CMN24_B1_R28 | 0xb83c | 0x0 | [15:0] | DATA | 0x0 | RO |  | Memory data
RAWMEM_DIG_ROM_CMN24_B1_R29 | 0xb83d | 0x0 | [15:0] | DATA | 0x0 | RO |  | Memory data
RAWMEM_DIG_ROM_CMN24_B1_R30 | 0xb83e | 0x0 | [15:0] | DATA | 0x0 | RO |  | Memory data
RAWMEM_DIG_ROM_CMN24_B1_R31 | 0xb83f | 0x0 | [15:0] | DATA | 0x0 | RO |  | Memory data
RAWMEM_DIG_ROM_CMN24_B2_R0 | 0xb840 | 0x0 | [15:0] | DATA | 0x0 | RO |  | Memory data
RAWMEM_DIG_ROM_CMN24_B2_R1 | 0xb841 | 0x0 | [15:0] | DATA | 0x0 | RO |  | Memory data
RAWMEM_DIG_ROM_CMN24_B2_R2 | 0xb842 | 0x0 | [15:0] | DATA | 0x0 | RO |  | Memory data
RAWMEM_DIG_ROM_CMN24_B2_R3 | 0xb843 | 0x0 | [15:0] | DATA | 0x0 | RO |  | Memory data
RAWMEM_DIG_ROM_CMN24_B2_R4 | 0xb844 | 0x0 | [15:0] | DATA | 0x0 | RO |  | Memory data
RAWMEM_DIG_ROM_CMN24_B2_R5 | 0xb845 | 0x0 | [15:0] | DATA | 0x0 | RO |  | Memory data
RAWMEM_DIG_ROM_CMN24_B2_R6 | 0xb846 | 0x0 | [15:0] | DATA | 0x0 | RO |  | Memory data
RAWMEM_DIG_ROM_CMN24_B2_R7 | 0xb847 | 0x0 | [15:0] | DATA | 0x0 | RO |  | Memory data
RAWMEM_DIG_ROM_CMN24_B2_R8 | 0xb848 | 0x0 | [15:0] | DATA | 0x0 | RO |  | Memory data
RAWMEM_DIG_ROM_CMN24_B2_R9 | 0xb849 | 0x0 | [15:0] | DATA | 0x0 | RO |  | Memory data
RAWMEM_DIG_ROM_CMN24_B2_R10 | 0xb84a | 0x0 | [15:0] | DATA | 0x0 | RO |  | Memory data
RAWMEM_DIG_ROM_CMN24_B2_R11 | 0xb84b | 0x0 | [15:0] | DATA | 0x0 | RO |  | Memory data
RAWMEM_DIG_ROM_CMN24_B2_R12 | 0xb84c | 0x0 | [15:0] | DATA | 0x0 | RO |  | Memory data
RAWMEM_DIG_ROM_CMN24_B2_R13 | 0xb84d | 0x0 | [15:0] | DATA | 0x0 | RO |  | Memory data
RAWMEM_DIG_ROM_CMN24_B2_R14 | 0xb84e | 0x0 | [15:0] | DATA | 0x0 | RO |  | Memory data
RAWMEM_DIG_ROM_CMN24_B2_R15 | 0xb84f | 0x0 | [15:0] | DATA | 0x0 | RO |  | Memory data
RAWMEM_DIG_ROM_CMN24_B2_R16 | 0xb850 | 0x0 | [15:0] | DATA | 0x0 | RO |  | Memory data
RAWMEM_DIG_ROM_CMN24_B2_R17 | 0xb851 | 0x0 | [15:0] | DATA | 0x0 | RO |  | Memory data
RAWMEM_DIG_ROM_CMN24_B2_R18 | 0xb852 | 0x0 | [15:0] | DATA | 0x0 | RO |  | Memory data
RAWMEM_DIG_ROM_CMN24_B2_R19 | 0xb853 | 0x0 | [15:0] | DATA | 0x0 | RO |  | Memory data
RAWMEM_DIG_ROM_CMN24_B2_R20 | 0xb854 | 0x0 | [15:0] | DATA | 0x0 | RO |  | Memory data
RAWMEM_DIG_ROM_CMN24_B2_R21 | 0xb855 | 0x0 | [15:0] | DATA | 0x0 | RO |  | Memory data
RAWMEM_DIG_ROM_CMN24_B2_R22 | 0xb856 | 0x0 | [15:0] | DATA | 0x0 | RO |  | Memory data
RAWMEM_DIG_ROM_CMN24_B2_R23 | 0xb857 | 0x0 | [15:0] | DATA | 0x0 | RO |  | Memory data
RAWMEM_DIG_ROM_CMN24_B2_R24 | 0xb858 | 0x0 | [15:0] | DATA | 0x0 | RO |  | Memory data
RAWMEM_DIG_ROM_CMN24_B2_R25 | 0xb859 | 0x0 | [15:0] | DATA | 0x0 | RO |  | Memory data
RAWMEM_DIG_ROM_CMN24_B2_R26 | 0xb85a | 0x0 | [15:0] | DATA | 0x0 | RO |  | Memory data
RAWMEM_DIG_ROM_CMN24_B2_R27 | 0xb85b | 0x0 | [15:0] | DATA | 0x0 | RO |  | Memory data
RAWMEM_DIG_ROM_CMN24_B2_R28 | 0xb85c | 0x0 | [15:0] | DATA | 0x0 | RO |  | Memory data
RAWMEM_DIG_ROM_CMN24_B2_R29 | 0xb85d | 0x0 | [15:0] | DATA | 0x0 | RO |  | Memory data
RAWMEM_DIG_ROM_CMN24_B2_R30 | 0xb85e | 0x0 | [15:0] | DATA | 0x0 | RO |  | Memory data
RAWMEM_DIG_ROM_CMN24_B2_R31 | 0xb85f | 0x0 | [15:0] | DATA | 0x0 | RO |  | Memory data
RAWMEM_DIG_ROM_CMN24_B3_R0 | 0xb860 | 0x0 | [15:0] | DATA | 0x0 | RO |  | Memory data
RAWMEM_DIG_ROM_CMN24_B3_R1 | 0xb861 | 0x0 | [15:0] | DATA | 0x0 | RO |  | Memory data
RAWMEM_DIG_ROM_CMN24_B3_R2 | 0xb862 | 0x0 | [15:0] | DATA | 0x0 | RO |  | Memory data
RAWMEM_DIG_ROM_CMN24_B3_R3 | 0xb863 | 0x0 | [15:0] | DATA | 0x0 | RO |  | Memory data
RAWMEM_DIG_ROM_CMN24_B3_R4 | 0xb864 | 0x0 | [15:0] | DATA | 0x0 | RO |  | Memory data
RAWMEM_DIG_ROM_CMN24_B3_R5 | 0xb865 | 0x0 | [15:0] | DATA | 0x0 | RO |  | Memory data
RAWMEM_DIG_ROM_CMN24_B3_R6 | 0xb866 | 0x0 | [15:0] | DATA | 0x0 | RO |  | Memory data
RAWMEM_DIG_ROM_CMN24_B3_R7 | 0xb867 | 0x0 | [15:0] | DATA | 0x0 | RO |  | Memory data
RAWMEM_DIG_ROM_CMN24_B3_R8 | 0xb868 | 0x0 | [15:0] | DATA | 0x0 | RO |  | Memory data
RAWMEM_DIG_ROM_CMN24_B3_R9 | 0xb869 | 0x0 | [15:0] | DATA | 0x0 | RO |  | Memory data
RAWMEM_DIG_ROM_CMN24_B3_R10 | 0xb86a | 0x0 | [15:0] | DATA | 0x0 | RO |  | Memory data
RAWMEM_DIG_ROM_CMN24_B3_R11 | 0xb86b | 0x0 | [15:0] | DATA | 0x0 | RO |  | Memory data
RAWMEM_DIG_ROM_CMN24_B3_R12 | 0xb86c | 0x0 | [15:0] | DATA | 0x0 | RO |  | Memory data
RAWMEM_DIG_ROM_CMN24_B3_R13 | 0xb86d | 0x0 | [15:0] | DATA | 0x0 | RO |  | Memory data
RAWMEM_DIG_ROM_CMN24_B3_R14 | 0xb86e | 0x0 | [15:0] | DATA | 0x0 | RO |  | Memory data
RAWMEM_DIG_ROM_CMN24_B3_R15 | 0xb86f | 0x0 | [15:0] | DATA | 0x0 | RO |  | Memory data
RAWMEM_DIG_ROM_CMN24_B3_R16 | 0xb870 | 0x0 | [15:0] | DATA | 0x0 | RO |  | Memory data
RAWMEM_DIG_ROM_CMN24_B3_R17 | 0xb871 | 0x0 | [15:0] | DATA | 0x0 | RO |  | Memory data
RAWMEM_DIG_ROM_CMN24_B3_R18 | 0xb872 | 0x0 | [15:0] | DATA | 0x0 | RO |  | Memory data
RAWMEM_DIG_ROM_CMN24_B3_R19 | 0xb873 | 0x0 | [15:0] | DATA | 0x0 | RO |  | Memory data
RAWMEM_DIG_ROM_CMN24_B3_R20 | 0xb874 | 0x0 | [15:0] | DATA | 0x0 | RO |  | Memory data
RAWMEM_DIG_ROM_CMN24_B3_R21 | 0xb875 | 0x0 | [15:0] | DATA | 0x0 | RO |  | Memory data
RAWMEM_DIG_ROM_CMN24_B3_R22 | 0xb876 | 0x0 | [15:0] | DATA | 0x0 | RO |  | Memory data
RAWMEM_DIG_ROM_CMN24_B3_R23 | 0xb877 | 0x0 | [15:0] | DATA | 0x0 | RO |  | Memory data
RAWMEM_DIG_ROM_CMN24_B3_R24 | 0xb878 | 0x0 | [15:0] | DATA | 0x0 | RO |  | Memory data
RAWMEM_DIG_ROM_CMN24_B3_R25 | 0xb879 | 0x0 | [15:0] | DATA | 0x0 | RO |  | Memory data
RAWMEM_DIG_ROM_CMN24_B3_R26 | 0xb87a | 0x0 | [15:0] | DATA | 0x0 | RO |  | Memory data
RAWMEM_DIG_ROM_CMN24_B3_R27 | 0xb87b | 0x0 | [15:0] | DATA | 0x0 | RO |  | Memory data
RAWMEM_DIG_ROM_CMN24_B3_R28 | 0xb87c | 0x0 | [15:0] | DATA | 0x0 | RO |  | Memory data
RAWMEM_DIG_ROM_CMN24_B3_R29 | 0xb87d | 0x0 | [15:0] | DATA | 0x0 | RO |  | Memory data
RAWMEM_DIG_ROM_CMN24_B3_R30 | 0xb87e | 0x0 | [15:0] | DATA | 0x0 | RO |  | Memory data
RAWMEM_DIG_ROM_CMN24_B3_R31 | 0xb87f | 0x0 | [15:0] | DATA | 0x0 | RO |  | Memory data
RAWMEM_DIG_ROM_CMN24_B4_R0 | 0xb880 | 0x0 | [15:0] | DATA | 0x0 | RO |  | Memory data
RAWMEM_DIG_ROM_CMN24_B4_R1 | 0xb881 | 0x0 | [15:0] | DATA | 0x0 | RO |  | Memory data
RAWMEM_DIG_ROM_CMN24_B4_R2 | 0xb882 | 0x0 | [15:0] | DATA | 0x0 | RO |  | Memory data
RAWMEM_DIG_ROM_CMN24_B4_R3 | 0xb883 | 0x0 | [15:0] | DATA | 0x0 | RO |  | Memory data
RAWMEM_DIG_ROM_CMN24_B4_R4 | 0xb884 | 0x0 | [15:0] | DATA | 0x0 | RO |  | Memory data
RAWMEM_DIG_ROM_CMN24_B4_R5 | 0xb885 | 0x0 | [15:0] | DATA | 0x0 | RO |  | Memory data
RAWMEM_DIG_ROM_CMN24_B4_R6 | 0xb886 | 0x0 | [15:0] | DATA | 0x0 | RO |  | Memory data
RAWMEM_DIG_ROM_CMN24_B4_R7 | 0xb887 | 0x0 | [15:0] | DATA | 0x0 | RO |  | Memory data
RAWMEM_DIG_ROM_CMN24_B4_R8 | 0xb888 | 0x0 | [15:0] | DATA | 0x0 | RO |  | Memory data
RAWMEM_DIG_ROM_CMN24_B4_R9 | 0xb889 | 0x0 | [15:0] | DATA | 0x0 | RO |  | Memory data
RAWMEM_DIG_ROM_CMN24_B4_R10 | 0xb88a | 0x0 | [15:0] | DATA | 0x0 | RO |  | Memory data
RAWMEM_DIG_ROM_CMN24_B4_R11 | 0xb88b | 0x0 | [15:0] | DATA | 0x0 | RO |  | Memory data
RAWMEM_DIG_ROM_CMN24_B4_R12 | 0xb88c | 0x0 | [15:0] | DATA | 0x0 | RO |  | Memory data
RAWMEM_DIG_ROM_CMN24_B4_R13 | 0xb88d | 0x0 | [15:0] | DATA | 0x0 | RO |  | Memory data
RAWMEM_DIG_ROM_CMN24_B4_R14 | 0xb88e | 0x0 | [15:0] | DATA | 0x0 | RO |  | Memory data
RAWMEM_DIG_ROM_CMN24_B4_R15 | 0xb88f | 0x0 | [15:0] | DATA | 0x0 | RO |  | Memory data
RAWMEM_DIG_ROM_CMN24_B4_R16 | 0xb890 | 0x0 | [15:0] | DATA | 0x0 | RO |  | Memory data
RAWMEM_DIG_ROM_CMN24_B4_R17 | 0xb891 | 0x0 | [15:0] | DATA | 0x0 | RO |  | Memory data
RAWMEM_DIG_ROM_CMN24_B4_R18 | 0xb892 | 0x0 | [15:0] | DATA | 0x0 | RO |  | Memory data
RAWMEM_DIG_ROM_CMN24_B4_R19 | 0xb893 | 0x0 | [15:0] | DATA | 0x0 | RO |  | Memory data
RAWMEM_DIG_ROM_CMN24_B4_R20 | 0xb894 | 0x0 | [15:0] | DATA | 0x0 | RO |  | Memory data
RAWMEM_DIG_ROM_CMN24_B4_R21 | 0xb895 | 0x0 | [15:0] | DATA | 0x0 | RO |  | Memory data
RAWMEM_DIG_ROM_CMN24_B4_R22 | 0xb896 | 0x0 | [15:0] | DATA | 0x0 | RO |  | Memory data
RAWMEM_DIG_ROM_CMN24_B4_R23 | 0xb897 | 0x0 | [15:0] | DATA | 0x0 | RO |  | Memory data
RAWMEM_DIG_ROM_CMN24_B4_R24 | 0xb898 | 0x0 | [15:0] | DATA | 0x0 | RO |  | Memory data
RAWMEM_DIG_ROM_CMN24_B4_R25 | 0xb899 | 0x0 | [15:0] | DATA | 0x0 | RO |  | Memory data
RAWMEM_DIG_ROM_CMN24_B4_R26 | 0xb89a | 0x0 | [15:0] | DATA | 0x0 | RO |  | Memory data
RAWMEM_DIG_ROM_CMN24_B4_R27 | 0xb89b | 0x0 | [15:0] | DATA | 0x0 | RO |  | Memory data
RAWMEM_DIG_ROM_CMN24_B4_R28 | 0xb89c | 0x0 | [15:0] | DATA | 0x0 | RO |  | Memory data
RAWMEM_DIG_ROM_CMN24_B4_R29 | 0xb89d | 0x0 | [15:0] | DATA | 0x0 | RO |  | Memory data
RAWMEM_DIG_ROM_CMN24_B4_R30 | 0xb89e | 0x0 | [15:0] | DATA | 0x0 | RO |  | Memory data
RAWMEM_DIG_ROM_CMN24_B4_R31 | 0xb89f | 0x0 | [15:0] | DATA | 0x0 | RO |  | Memory data
RAWMEM_DIG_ROM_CMN24_B5_R0 | 0xb8a0 | 0x0 | [15:0] | DATA | 0x0 | RO |  | Memory data
RAWMEM_DIG_ROM_CMN24_B5_R1 | 0xb8a1 | 0x0 | [15:0] | DATA | 0x0 | RO |  | Memory data
RAWMEM_DIG_ROM_CMN24_B5_R2 | 0xb8a2 | 0x0 | [15:0] | DATA | 0x0 | RO |  | Memory data
RAWMEM_DIG_ROM_CMN24_B5_R3 | 0xb8a3 | 0x0 | [15:0] | DATA | 0x0 | RO |  | Memory data
RAWMEM_DIG_ROM_CMN24_B5_R4 | 0xb8a4 | 0x0 | [15:0] | DATA | 0x0 | RO |  | Memory data
RAWMEM_DIG_ROM_CMN24_B5_R5 | 0xb8a5 | 0x0 | [15:0] | DATA | 0x0 | RO |  | Memory data
RAWMEM_DIG_ROM_CMN24_B5_R6 | 0xb8a6 | 0x0 | [15:0] | DATA | 0x0 | RO |  | Memory data
RAWMEM_DIG_ROM_CMN24_B5_R7 | 0xb8a7 | 0x0 | [15:0] | DATA | 0x0 | RO |  | Memory data
RAWMEM_DIG_ROM_CMN24_B5_R8 | 0xb8a8 | 0x0 | [15:0] | DATA | 0x0 | RO |  | Memory data
RAWMEM_DIG_ROM_CMN24_B5_R9 | 0xb8a9 | 0x0 | [15:0] | DATA | 0x0 | RO |  | Memory data
RAWMEM_DIG_ROM_CMN24_B5_R10 | 0xb8aa | 0x0 | [15:0] | DATA | 0x0 | RO |  | Memory data
RAWMEM_DIG_ROM_CMN24_B5_R11 | 0xb8ab | 0x0 | [15:0] | DATA | 0x0 | RO |  | Memory data
RAWMEM_DIG_ROM_CMN24_B5_R12 | 0xb8ac | 0x0 | [15:0] | DATA | 0x0 | RO |  | Memory data
RAWMEM_DIG_ROM_CMN24_B5_R13 | 0xb8ad | 0x0 | [15:0] | DATA | 0x0 | RO |  | Memory data
RAWMEM_DIG_ROM_CMN24_B5_R14 | 0xb8ae | 0x0 | [15:0] | DATA | 0x0 | RO |  | Memory data
RAWMEM_DIG_ROM_CMN24_B5_R15 | 0xb8af | 0x0 | [15:0] | DATA | 0x0 | RO |  | Memory data
RAWMEM_DIG_ROM_CMN24_B5_R16 | 0xb8b0 | 0x0 | [15:0] | DATA | 0x0 | RO |  | Memory data
RAWMEM_DIG_ROM_CMN24_B5_R17 | 0xb8b1 | 0x0 | [15:0] | DATA | 0x0 | RO |  | Memory data
RAWMEM_DIG_ROM_CMN24_B5_R18 | 0xb8b2 | 0x0 | [15:0] | DATA | 0x0 | RO |  | Memory data
RAWMEM_DIG_ROM_CMN24_B5_R19 | 0xb8b3 | 0x0 | [15:0] | DATA | 0x0 | RO |  | Memory data
RAWMEM_DIG_ROM_CMN24_B5_R20 | 0xb8b4 | 0x0 | [15:0] | DATA | 0x0 | RO |  | Memory data
RAWMEM_DIG_ROM_CMN24_B5_R21 | 0xb8b5 | 0x0 | [15:0] | DATA | 0x0 | RO |  | Memory data
RAWMEM_DIG_ROM_CMN24_B5_R22 | 0xb8b6 | 0x0 | [15:0] | DATA | 0x0 | RO |  | Memory data
RAWMEM_DIG_ROM_CMN24_B5_R23 | 0xb8b7 | 0x0 | [15:0] | DATA | 0x0 | RO |  | Memory data
RAWMEM_DIG_ROM_CMN24_B5_R24 | 0xb8b8 | 0x0 | [15:0] | DATA | 0x0 | RO |  | Memory data
RAWMEM_DIG_ROM_CMN24_B5_R25 | 0xb8b9 | 0x0 | [15:0] | DATA | 0x0 | RO |  | Memory data
RAWMEM_DIG_ROM_CMN24_B5_R26 | 0xb8ba | 0x0 | [15:0] | DATA | 0x0 | RO |  | Memory data
RAWMEM_DIG_ROM_CMN24_B5_R27 | 0xb8bb | 0x0 | [15:0] | DATA | 0x0 | RO |  | Memory data
RAWMEM_DIG_ROM_CMN24_B5_R28 | 0xb8bc | 0x0 | [15:0] | DATA | 0x0 | RO |  | Memory data
RAWMEM_DIG_ROM_CMN24_B5_R29 | 0xb8bd | 0x0 | [15:0] | DATA | 0x0 | RO |  | Memory data
RAWMEM_DIG_ROM_CMN24_B5_R30 | 0xb8be | 0x0 | [15:0] | DATA | 0x0 | RO |  | Memory data
RAWMEM_DIG_ROM_CMN24_B5_R31 | 0xb8bf | 0x0 | [15:0] | DATA | 0x0 | RO |  | Memory data
RAWMEM_DIG_ROM_CMN24_B6_R0 | 0xb8c0 | 0x0 | [15:0] | DATA | 0x0 | RO |  | Memory data
RAWMEM_DIG_ROM_CMN24_B6_R1 | 0xb8c1 | 0x0 | [15:0] | DATA | 0x0 | RO |  | Memory data
RAWMEM_DIG_ROM_CMN24_B6_R2 | 0xb8c2 | 0x0 | [15:0] | DATA | 0x0 | RO |  | Memory data
RAWMEM_DIG_ROM_CMN24_B6_R3 | 0xb8c3 | 0x0 | [15:0] | DATA | 0x0 | RO |  | Memory data
RAWMEM_DIG_ROM_CMN24_B6_R4 | 0xb8c4 | 0x0 | [15:0] | DATA | 0x0 | RO |  | Memory data
RAWMEM_DIG_ROM_CMN24_B6_R5 | 0xb8c5 | 0x0 | [15:0] | DATA | 0x0 | RO |  | Memory data
RAWMEM_DIG_ROM_CMN24_B6_R6 | 0xb8c6 | 0x0 | [15:0] | DATA | 0x0 | RO |  | Memory data
RAWMEM_DIG_ROM_CMN24_B6_R7 | 0xb8c7 | 0x0 | [15:0] | DATA | 0x0 | RO |  | Memory data
RAWMEM_DIG_ROM_CMN24_B6_R8 | 0xb8c8 | 0x0 | [15:0] | DATA | 0x0 | RO |  | Memory data
RAWMEM_DIG_ROM_CMN24_B6_R9 | 0xb8c9 | 0x0 | [15:0] | DATA | 0x0 | RO |  | Memory data
RAWMEM_DIG_ROM_CMN24_B6_R10 | 0xb8ca | 0x0 | [15:0] | DATA | 0x0 | RO |  | Memory data
RAWMEM_DIG_ROM_CMN24_B6_R11 | 0xb8cb | 0x0 | [15:0] | DATA | 0x0 | RO |  | Memory data
RAWMEM_DIG_ROM_CMN24_B6_R12 | 0xb8cc | 0x0 | [15:0] | DATA | 0x0 | RO |  | Memory data
RAWMEM_DIG_ROM_CMN24_B6_R13 | 0xb8cd | 0x0 | [15:0] | DATA | 0x0 | RO |  | Memory data
RAWMEM_DIG_ROM_CMN24_B6_R14 | 0xb8ce | 0x0 | [15:0] | DATA | 0x0 | RO |  | Memory data
RAWMEM_DIG_ROM_CMN24_B6_R15 | 0xb8cf | 0x0 | [15:0] | DATA | 0x0 | RO |  | Memory data
RAWMEM_DIG_ROM_CMN24_B6_R16 | 0xb8d0 | 0x0 | [15:0] | DATA | 0x0 | RO |  | Memory data
RAWMEM_DIG_ROM_CMN24_B6_R17 | 0xb8d1 | 0x0 | [15:0] | DATA | 0x0 | RO |  | Memory data
RAWMEM_DIG_ROM_CMN24_B6_R18 | 0xb8d2 | 0x0 | [15:0] | DATA | 0x0 | RO |  | Memory data
RAWMEM_DIG_ROM_CMN24_B6_R19 | 0xb8d3 | 0x0 | [15:0] | DATA | 0x0 | RO |  | Memory data
RAWMEM_DIG_ROM_CMN24_B6_R20 | 0xb8d4 | 0x0 | [15:0] | DATA | 0x0 | RO |  | Memory data
RAWMEM_DIG_ROM_CMN24_B6_R21 | 0xb8d5 | 0x0 | [15:0] | DATA | 0x0 | RO |  | Memory data
RAWMEM_DIG_ROM_CMN24_B6_R22 | 0xb8d6 | 0x0 | [15:0] | DATA | 0x0 | RO |  | Memory data
RAWMEM_DIG_ROM_CMN24_B6_R23 | 0xb8d7 | 0x0 | [15:0] | DATA | 0x0 | RO |  | Memory data
RAWMEM_DIG_ROM_CMN24_B6_R24 | 0xb8d8 | 0x0 | [15:0] | DATA | 0x0 | RO |  | Memory data
RAWMEM_DIG_ROM_CMN24_B6_R25 | 0xb8d9 | 0x0 | [15:0] | DATA | 0x0 | RO |  | Memory data
RAWMEM_DIG_ROM_CMN24_B6_R26 | 0xb8da | 0x0 | [15:0] | DATA | 0x0 | RO |  | Memory data
RAWMEM_DIG_ROM_CMN24_B6_R27 | 0xb8db | 0x0 | [15:0] | DATA | 0x0 | RO |  | Memory data
RAWMEM_DIG_ROM_CMN24_B6_R28 | 0xb8dc | 0x0 | [15:0] | DATA | 0x0 | RO |  | Memory data
RAWMEM_DIG_ROM_CMN24_B6_R29 | 0xb8dd | 0x0 | [15:0] | DATA | 0x0 | RO |  | Memory data
RAWMEM_DIG_ROM_CMN24_B6_R30 | 0xb8de | 0x0 | [15:0] | DATA | 0x0 | RO |  | Memory data
RAWMEM_DIG_ROM_CMN24_B6_R31 | 0xb8df | 0x0 | [15:0] | DATA | 0x0 | RO |  | Memory data
RAWMEM_DIG_ROM_CMN24_B7_R0 | 0xb8e0 | 0x0 | [15:0] | DATA | 0x0 | RO |  | Memory data
RAWMEM_DIG_ROM_CMN24_B7_R1 | 0xb8e1 | 0x0 | [15:0] | DATA | 0x0 | RO |  | Memory data
RAWMEM_DIG_ROM_CMN24_B7_R2 | 0xb8e2 | 0x0 | [15:0] | DATA | 0x0 | RO |  | Memory data
RAWMEM_DIG_ROM_CMN24_B7_R3 | 0xb8e3 | 0x0 | [15:0] | DATA | 0x0 | RO |  | Memory data
RAWMEM_DIG_ROM_CMN24_B7_R4 | 0xb8e4 | 0x0 | [15:0] | DATA | 0x0 | RO |  | Memory data
RAWMEM_DIG_ROM_CMN24_B7_R5 | 0xb8e5 | 0x0 | [15:0] | DATA | 0x0 | RO |  | Memory data
RAWMEM_DIG_ROM_CMN24_B7_R6 | 0xb8e6 | 0x0 | [15:0] | DATA | 0x0 | RO |  | Memory data
RAWMEM_DIG_ROM_CMN24_B7_R7 | 0xb8e7 | 0x0 | [15:0] | DATA | 0x0 | RO |  | Memory data
RAWMEM_DIG_ROM_CMN24_B7_R8 | 0xb8e8 | 0x0 | [15:0] | DATA | 0x0 | RO |  | Memory data
RAWMEM_DIG_ROM_CMN24_B7_R9 | 0xb8e9 | 0x0 | [15:0] | DATA | 0x0 | RO |  | Memory data
RAWMEM_DIG_ROM_CMN24_B7_R10 | 0xb8ea | 0x0 | [15:0] | DATA | 0x0 | RO |  | Memory data
RAWMEM_DIG_ROM_CMN24_B7_R11 | 0xb8eb | 0x0 | [15:0] | DATA | 0x0 | RO |  | Memory data
RAWMEM_DIG_ROM_CMN24_B7_R12 | 0xb8ec | 0x0 | [15:0] | DATA | 0x0 | RO |  | Memory data
RAWMEM_DIG_ROM_CMN24_B7_R13 | 0xb8ed | 0x0 | [15:0] | DATA | 0x0 | RO |  | Memory data
RAWMEM_DIG_ROM_CMN24_B7_R14 | 0xb8ee | 0x0 | [15:0] | DATA | 0x0 | RO |  | Memory data
RAWMEM_DIG_ROM_CMN24_B7_R15 | 0xb8ef | 0x0 | [15:0] | DATA | 0x0 | RO |  | Memory data
RAWMEM_DIG_ROM_CMN24_B7_R16 | 0xb8f0 | 0x0 | [15:0] | DATA | 0x0 | RO |  | Memory data
RAWMEM_DIG_ROM_CMN24_B7_R17 | 0xb8f1 | 0x0 | [15:0] | DATA | 0x0 | RO |  | Memory data
RAWMEM_DIG_ROM_CMN24_B7_R18 | 0xb8f2 | 0x0 | [15:0] | DATA | 0x0 | RO |  | Memory data
RAWMEM_DIG_ROM_CMN24_B7_R19 | 0xb8f3 | 0x0 | [15:0] | DATA | 0x0 | RO |  | Memory data
RAWMEM_DIG_ROM_CMN24_B7_R20 | 0xb8f4 | 0x0 | [15:0] | DATA | 0x0 | RO |  | Memory data
RAWMEM_DIG_ROM_CMN24_B7_R21 | 0xb8f5 | 0x0 | [15:0] | DATA | 0x0 | RO |  | Memory data
RAWMEM_DIG_ROM_CMN24_B7_R22 | 0xb8f6 | 0x0 | [15:0] | DATA | 0x0 | RO |  | Memory data
RAWMEM_DIG_ROM_CMN24_B7_R23 | 0xb8f7 | 0x0 | [15:0] | DATA | 0x0 | RO |  | Memory data
RAWMEM_DIG_ROM_CMN24_B7_R24 | 0xb8f8 | 0x0 | [15:0] | DATA | 0x0 | RO |  | Memory data
RAWMEM_DIG_ROM_CMN24_B7_R25 | 0xb8f9 | 0x0 | [15:0] | DATA | 0x0 | RO |  | Memory data
RAWMEM_DIG_ROM_CMN24_B7_R26 | 0xb8fa | 0x0 | [15:0] | DATA | 0x0 | RO |  | Memory data
RAWMEM_DIG_ROM_CMN24_B7_R27 | 0xb8fb | 0x0 | [15:0] | DATA | 0x0 | RO |  | Memory data
RAWMEM_DIG_ROM_CMN24_B7_R28 | 0xb8fc | 0x0 | [15:0] | DATA | 0x0 | RO |  | Memory data
RAWMEM_DIG_ROM_CMN24_B7_R29 | 0xb8fd | 0x0 | [15:0] | DATA | 0x0 | RO |  | Memory data
RAWMEM_DIG_ROM_CMN24_B7_R30 | 0xb8fe | 0x0 | [15:0] | DATA | 0x0 | RO |  | Memory data
RAWMEM_DIG_ROM_CMN24_B7_R31 | 0xb8ff | 0x0 | [15:0] | DATA | 0x0 | RO |  | Memory data
RAWMEM_DIG_ROM_CMN25_B0_R0 | 0xb900 | 0x0 | [15:0] | DATA | 0x0 | RO |  | Memory data
RAWMEM_DIG_ROM_CMN25_B0_R1 | 0xb901 | 0x0 | [15:0] | DATA | 0x0 | RO |  | Memory data
RAWMEM_DIG_ROM_CMN25_B0_R2 | 0xb902 | 0x0 | [15:0] | DATA | 0x0 | RO |  | Memory data
RAWMEM_DIG_ROM_CMN25_B0_R3 | 0xb903 | 0x0 | [15:0] | DATA | 0x0 | RO |  | Memory data
RAWMEM_DIG_ROM_CMN25_B0_R4 | 0xb904 | 0x0 | [15:0] | DATA | 0x0 | RO |  | Memory data
RAWMEM_DIG_ROM_CMN25_B0_R5 | 0xb905 | 0x0 | [15:0] | DATA | 0x0 | RO |  | Memory data
RAWMEM_DIG_ROM_CMN25_B0_R6 | 0xb906 | 0x0 | [15:0] | DATA | 0x0 | RO |  | Memory data
RAWMEM_DIG_ROM_CMN25_B0_R7 | 0xb907 | 0x0 | [15:0] | DATA | 0x0 | RO |  | Memory data
RAWMEM_DIG_ROM_CMN25_B0_R8 | 0xb908 | 0x0 | [15:0] | DATA | 0x0 | RO |  | Memory data
RAWMEM_DIG_ROM_CMN25_B0_R9 | 0xb909 | 0x0 | [15:0] | DATA | 0x0 | RO |  | Memory data
RAWMEM_DIG_ROM_CMN25_B0_R10 | 0xb90a | 0x0 | [15:0] | DATA | 0x0 | RO |  | Memory data
RAWMEM_DIG_ROM_CMN25_B0_R11 | 0xb90b | 0x0 | [15:0] | DATA | 0x0 | RO |  | Memory data
RAWMEM_DIG_ROM_CMN25_B0_R12 | 0xb90c | 0x0 | [15:0] | DATA | 0x0 | RO |  | Memory data
RAWMEM_DIG_ROM_CMN25_B0_R13 | 0xb90d | 0x0 | [15:0] | DATA | 0x0 | RO |  | Memory data
RAWMEM_DIG_ROM_CMN25_B0_R14 | 0xb90e | 0x0 | [15:0] | DATA | 0x0 | RO |  | Memory data
RAWMEM_DIG_ROM_CMN25_B0_R15 | 0xb90f | 0x0 | [15:0] | DATA | 0x0 | RO |  | Memory data
RAWMEM_DIG_ROM_CMN25_B0_R16 | 0xb910 | 0x0 | [15:0] | DATA | 0x0 | RO |  | Memory data
RAWMEM_DIG_ROM_CMN25_B0_R17 | 0xb911 | 0x0 | [15:0] | DATA | 0x0 | RO |  | Memory data
RAWMEM_DIG_ROM_CMN25_B0_R18 | 0xb912 | 0x0 | [15:0] | DATA | 0x0 | RO |  | Memory data
RAWMEM_DIG_ROM_CMN25_B0_R19 | 0xb913 | 0x0 | [15:0] | DATA | 0x0 | RO |  | Memory data
RAWMEM_DIG_ROM_CMN25_B0_R20 | 0xb914 | 0x0 | [15:0] | DATA | 0x0 | RO |  | Memory data
RAWMEM_DIG_ROM_CMN25_B0_R21 | 0xb915 | 0x0 | [15:0] | DATA | 0x0 | RO |  | Memory data
RAWMEM_DIG_ROM_CMN25_B0_R22 | 0xb916 | 0x0 | [15:0] | DATA | 0x0 | RO |  | Memory data
RAWMEM_DIG_ROM_CMN25_B0_R23 | 0xb917 | 0x0 | [15:0] | DATA | 0x0 | RO |  | Memory data
RAWMEM_DIG_ROM_CMN25_B0_R24 | 0xb918 | 0x0 | [15:0] | DATA | 0x0 | RO |  | Memory data
RAWMEM_DIG_ROM_CMN25_B0_R25 | 0xb919 | 0x0 | [15:0] | DATA | 0x0 | RO |  | Memory data
RAWMEM_DIG_ROM_CMN25_B0_R26 | 0xb91a | 0x0 | [15:0] | DATA | 0x0 | RO |  | Memory data
RAWMEM_DIG_ROM_CMN25_B0_R27 | 0xb91b | 0x0 | [15:0] | DATA | 0x0 | RO |  | Memory data
RAWMEM_DIG_ROM_CMN25_B0_R28 | 0xb91c | 0x0 | [15:0] | DATA | 0x0 | RO |  | Memory data
RAWMEM_DIG_ROM_CMN25_B0_R29 | 0xb91d | 0x0 | [15:0] | DATA | 0x0 | RO |  | Memory data
RAWMEM_DIG_ROM_CMN25_B0_R30 | 0xb91e | 0x0 | [15:0] | DATA | 0x0 | RO |  | Memory data
RAWMEM_DIG_ROM_CMN25_B0_R31 | 0xb91f | 0x0 | [15:0] | DATA | 0x0 | RO |  | Memory data
RAWMEM_DIG_ROM_CMN25_B1_R0 | 0xb920 | 0x0 | [15:0] | DATA | 0x0 | RO |  | Memory data
RAWMEM_DIG_ROM_CMN25_B1_R1 | 0xb921 | 0x0 | [15:0] | DATA | 0x0 | RO |  | Memory data
RAWMEM_DIG_ROM_CMN25_B1_R2 | 0xb922 | 0x0 | [15:0] | DATA | 0x0 | RO |  | Memory data
RAWMEM_DIG_ROM_CMN25_B1_R3 | 0xb923 | 0x0 | [15:0] | DATA | 0x0 | RO |  | Memory data
RAWMEM_DIG_ROM_CMN25_B1_R4 | 0xb924 | 0x0 | [15:0] | DATA | 0x0 | RO |  | Memory data
RAWMEM_DIG_ROM_CMN25_B1_R5 | 0xb925 | 0x0 | [15:0] | DATA | 0x0 | RO |  | Memory data
RAWMEM_DIG_ROM_CMN25_B1_R6 | 0xb926 | 0x0 | [15:0] | DATA | 0x0 | RO |  | Memory data
RAWMEM_DIG_ROM_CMN25_B1_R7 | 0xb927 | 0x0 | [15:0] | DATA | 0x0 | RO |  | Memory data
RAWMEM_DIG_ROM_CMN25_B1_R8 | 0xb928 | 0x0 | [15:0] | DATA | 0x0 | RO |  | Memory data
RAWMEM_DIG_ROM_CMN25_B1_R9 | 0xb929 | 0x0 | [15:0] | DATA | 0x0 | RO |  | Memory data
RAWMEM_DIG_ROM_CMN25_B1_R10 | 0xb92a | 0x0 | [15:0] | DATA | 0x0 | RO |  | Memory data
RAWMEM_DIG_ROM_CMN25_B1_R11 | 0xb92b | 0x0 | [15:0] | DATA | 0x0 | RO |  | Memory data
RAWMEM_DIG_ROM_CMN25_B1_R12 | 0xb92c | 0x0 | [15:0] | DATA | 0x0 | RO |  | Memory data
RAWMEM_DIG_ROM_CMN25_B1_R13 | 0xb92d | 0x0 | [15:0] | DATA | 0x0 | RO |  | Memory data
RAWMEM_DIG_ROM_CMN25_B1_R14 | 0xb92e | 0x0 | [15:0] | DATA | 0x0 | RO |  | Memory data
RAWMEM_DIG_ROM_CMN25_B1_R15 | 0xb92f | 0x0 | [15:0] | DATA | 0x0 | RO |  | Memory data
RAWMEM_DIG_ROM_CMN25_B1_R16 | 0xb930 | 0x0 | [15:0] | DATA | 0x0 | RO |  | Memory data
RAWMEM_DIG_ROM_CMN25_B1_R17 | 0xb931 | 0x0 | [15:0] | DATA | 0x0 | RO |  | Memory data
RAWMEM_DIG_ROM_CMN25_B1_R18 | 0xb932 | 0x0 | [15:0] | DATA | 0x0 | RO |  | Memory data
RAWMEM_DIG_ROM_CMN25_B1_R19 | 0xb933 | 0x0 | [15:0] | DATA | 0x0 | RO |  | Memory data
RAWMEM_DIG_ROM_CMN25_B1_R20 | 0xb934 | 0x0 | [15:0] | DATA | 0x0 | RO |  | Memory data
RAWMEM_DIG_ROM_CMN25_B1_R21 | 0xb935 | 0x0 | [15:0] | DATA | 0x0 | RO |  | Memory data
RAWMEM_DIG_ROM_CMN25_B1_R22 | 0xb936 | 0x0 | [15:0] | DATA | 0x0 | RO |  | Memory data
RAWMEM_DIG_ROM_CMN25_B1_R23 | 0xb937 | 0x0 | [15:0] | DATA | 0x0 | RO |  | Memory data
RAWMEM_DIG_ROM_CMN25_B1_R24 | 0xb938 | 0x0 | [15:0] | DATA | 0x0 | RO |  | Memory data
RAWMEM_DIG_ROM_CMN25_B1_R25 | 0xb939 | 0x0 | [15:0] | DATA | 0x0 | RO |  | Memory data
RAWMEM_DIG_ROM_CMN25_B1_R26 | 0xb93a | 0x0 | [15:0] | DATA | 0x0 | RO |  | Memory data
RAWMEM_DIG_ROM_CMN25_B1_R27 | 0xb93b | 0x0 | [15:0] | DATA | 0x0 | RO |  | Memory data
RAWMEM_DIG_ROM_CMN25_B1_R28 | 0xb93c | 0x0 | [15:0] | DATA | 0x0 | RO |  | Memory data
RAWMEM_DIG_ROM_CMN25_B1_R29 | 0xb93d | 0x0 | [15:0] | DATA | 0x0 | RO |  | Memory data
RAWMEM_DIG_ROM_CMN25_B1_R30 | 0xb93e | 0x0 | [15:0] | DATA | 0x0 | RO |  | Memory data
RAWMEM_DIG_ROM_CMN25_B1_R31 | 0xb93f | 0x0 | [15:0] | DATA | 0x0 | RO |  | Memory data
RAWMEM_DIG_ROM_CMN25_B2_R0 | 0xb940 | 0x0 | [15:0] | DATA | 0x0 | RO |  | Memory data
RAWMEM_DIG_ROM_CMN25_B2_R1 | 0xb941 | 0x0 | [15:0] | DATA | 0x0 | RO |  | Memory data
RAWMEM_DIG_ROM_CMN25_B2_R2 | 0xb942 | 0x0 | [15:0] | DATA | 0x0 | RO |  | Memory data
RAWMEM_DIG_ROM_CMN25_B2_R3 | 0xb943 | 0x0 | [15:0] | DATA | 0x0 | RO |  | Memory data
RAWMEM_DIG_ROM_CMN25_B2_R4 | 0xb944 | 0x0 | [15:0] | DATA | 0x0 | RO |  | Memory data
RAWMEM_DIG_ROM_CMN25_B2_R5 | 0xb945 | 0x0 | [15:0] | DATA | 0x0 | RO |  | Memory data
RAWMEM_DIG_ROM_CMN25_B2_R6 | 0xb946 | 0x0 | [15:0] | DATA | 0x0 | RO |  | Memory data
RAWMEM_DIG_ROM_CMN25_B2_R7 | 0xb947 | 0x0 | [15:0] | DATA | 0x0 | RO |  | Memory data
RAWMEM_DIG_ROM_CMN25_B2_R8 | 0xb948 | 0x0 | [15:0] | DATA | 0x0 | RO |  | Memory data
RAWMEM_DIG_ROM_CMN25_B2_R9 | 0xb949 | 0x0 | [15:0] | DATA | 0x0 | RO |  | Memory data
RAWMEM_DIG_ROM_CMN25_B2_R10 | 0xb94a | 0x0 | [15:0] | DATA | 0x0 | RO |  | Memory data
RAWMEM_DIG_ROM_CMN25_B2_R11 | 0xb94b | 0x0 | [15:0] | DATA | 0x0 | RO |  | Memory data
RAWMEM_DIG_ROM_CMN25_B2_R12 | 0xb94c | 0x0 | [15:0] | DATA | 0x0 | RO |  | Memory data
RAWMEM_DIG_ROM_CMN25_B2_R13 | 0xb94d | 0x0 | [15:0] | DATA | 0x0 | RO |  | Memory data
RAWMEM_DIG_ROM_CMN25_B2_R14 | 0xb94e | 0x0 | [15:0] | DATA | 0x0 | RO |  | Memory data
RAWMEM_DIG_ROM_CMN25_B2_R15 | 0xb94f | 0x0 | [15:0] | DATA | 0x0 | RO |  | Memory data
RAWMEM_DIG_ROM_CMN25_B2_R16 | 0xb950 | 0x0 | [15:0] | DATA | 0x0 | RO |  | Memory data
RAWMEM_DIG_ROM_CMN25_B2_R17 | 0xb951 | 0x0 | [15:0] | DATA | 0x0 | RO |  | Memory data
RAWMEM_DIG_ROM_CMN25_B2_R18 | 0xb952 | 0x0 | [15:0] | DATA | 0x0 | RO |  | Memory data
RAWMEM_DIG_ROM_CMN25_B2_R19 | 0xb953 | 0x0 | [15:0] | DATA | 0x0 | RO |  | Memory data
RAWMEM_DIG_ROM_CMN25_B2_R20 | 0xb954 | 0x0 | [15:0] | DATA | 0x0 | RO |  | Memory data
RAWMEM_DIG_ROM_CMN25_B2_R21 | 0xb955 | 0x0 | [15:0] | DATA | 0x0 | RO |  | Memory data
RAWMEM_DIG_ROM_CMN25_B2_R22 | 0xb956 | 0x0 | [15:0] | DATA | 0x0 | RO |  | Memory data
RAWMEM_DIG_ROM_CMN25_B2_R23 | 0xb957 | 0x0 | [15:0] | DATA | 0x0 | RO |  | Memory data
RAWMEM_DIG_ROM_CMN25_B2_R24 | 0xb958 | 0x0 | [15:0] | DATA | 0x0 | RO |  | Memory data
RAWMEM_DIG_ROM_CMN25_B2_R25 | 0xb959 | 0x0 | [15:0] | DATA | 0x0 | RO |  | Memory data
RAWMEM_DIG_ROM_CMN25_B2_R26 | 0xb95a | 0x0 | [15:0] | DATA | 0x0 | RO |  | Memory data
RAWMEM_DIG_ROM_CMN25_B2_R27 | 0xb95b | 0x0 | [15:0] | DATA | 0x0 | RO |  | Memory data
RAWMEM_DIG_ROM_CMN25_B2_R28 | 0xb95c | 0x0 | [15:0] | DATA | 0x0 | RO |  | Memory data
RAWMEM_DIG_ROM_CMN25_B2_R29 | 0xb95d | 0x0 | [15:0] | DATA | 0x0 | RO |  | Memory data
RAWMEM_DIG_ROM_CMN25_B2_R30 | 0xb95e | 0x0 | [15:0] | DATA | 0x0 | RO |  | Memory data
RAWMEM_DIG_ROM_CMN25_B2_R31 | 0xb95f | 0x0 | [15:0] | DATA | 0x0 | RO |  | Memory data
RAWMEM_DIG_ROM_CMN25_B3_R0 | 0xb960 | 0x0 | [15:0] | DATA | 0x0 | RO |  | Memory data
RAWMEM_DIG_ROM_CMN25_B3_R1 | 0xb961 | 0x0 | [15:0] | DATA | 0x0 | RO |  | Memory data
RAWMEM_DIG_ROM_CMN25_B3_R2 | 0xb962 | 0x0 | [15:0] | DATA | 0x0 | RO |  | Memory data
RAWMEM_DIG_ROM_CMN25_B3_R3 | 0xb963 | 0x0 | [15:0] | DATA | 0x0 | RO |  | Memory data
RAWMEM_DIG_ROM_CMN25_B3_R4 | 0xb964 | 0x0 | [15:0] | DATA | 0x0 | RO |  | Memory data
RAWMEM_DIG_ROM_CMN25_B3_R5 | 0xb965 | 0x0 | [15:0] | DATA | 0x0 | RO |  | Memory data
RAWMEM_DIG_ROM_CMN25_B3_R6 | 0xb966 | 0x0 | [15:0] | DATA | 0x0 | RO |  | Memory data
RAWMEM_DIG_ROM_CMN25_B3_R7 | 0xb967 | 0x0 | [15:0] | DATA | 0x0 | RO |  | Memory data
RAWMEM_DIG_ROM_CMN25_B3_R8 | 0xb968 | 0x0 | [15:0] | DATA | 0x0 | RO |  | Memory data
RAWMEM_DIG_ROM_CMN25_B3_R9 | 0xb969 | 0x0 | [15:0] | DATA | 0x0 | RO |  | Memory data
RAWMEM_DIG_ROM_CMN25_B3_R10 | 0xb96a | 0x0 | [15:0] | DATA | 0x0 | RO |  | Memory data
RAWMEM_DIG_ROM_CMN25_B3_R11 | 0xb96b | 0x0 | [15:0] | DATA | 0x0 | RO |  | Memory data
RAWMEM_DIG_ROM_CMN25_B3_R12 | 0xb96c | 0x0 | [15:0] | DATA | 0x0 | RO |  | Memory data
RAWMEM_DIG_ROM_CMN25_B3_R13 | 0xb96d | 0x0 | [15:0] | DATA | 0x0 | RO |  | Memory data
RAWMEM_DIG_ROM_CMN25_B3_R14 | 0xb96e | 0x0 | [15:0] | DATA | 0x0 | RO |  | Memory data
RAWMEM_DIG_ROM_CMN25_B3_R15 | 0xb96f | 0x0 | [15:0] | DATA | 0x0 | RO |  | Memory data
RAWMEM_DIG_ROM_CMN25_B3_R16 | 0xb970 | 0x0 | [15:0] | DATA | 0x0 | RO |  | Memory data
RAWMEM_DIG_ROM_CMN25_B3_R17 | 0xb971 | 0x0 | [15:0] | DATA | 0x0 | RO |  | Memory data
RAWMEM_DIG_ROM_CMN25_B3_R18 | 0xb972 | 0x0 | [15:0] | DATA | 0x0 | RO |  | Memory data
RAWMEM_DIG_ROM_CMN25_B3_R19 | 0xb973 | 0x0 | [15:0] | DATA | 0x0 | RO |  | Memory data
RAWMEM_DIG_ROM_CMN25_B3_R20 | 0xb974 | 0x0 | [15:0] | DATA | 0x0 | RO |  | Memory data
RAWMEM_DIG_ROM_CMN25_B3_R21 | 0xb975 | 0x0 | [15:0] | DATA | 0x0 | RO |  | Memory data
RAWMEM_DIG_ROM_CMN25_B3_R22 | 0xb976 | 0x0 | [15:0] | DATA | 0x0 | RO |  | Memory data
RAWMEM_DIG_ROM_CMN25_B3_R23 | 0xb977 | 0x0 | [15:0] | DATA | 0x0 | RO |  | Memory data
RAWMEM_DIG_ROM_CMN25_B3_R24 | 0xb978 | 0x0 | [15:0] | DATA | 0x0 | RO |  | Memory data
RAWMEM_DIG_ROM_CMN25_B3_R25 | 0xb979 | 0x0 | [15:0] | DATA | 0x0 | RO |  | Memory data
RAWMEM_DIG_ROM_CMN25_B3_R26 | 0xb97a | 0x0 | [15:0] | DATA | 0x0 | RO |  | Memory data
RAWMEM_DIG_ROM_CMN25_B3_R27 | 0xb97b | 0x0 | [15:0] | DATA | 0x0 | RO |  | Memory data
RAWMEM_DIG_ROM_CMN25_B3_R28 | 0xb97c | 0x0 | [15:0] | DATA | 0x0 | RO |  | Memory data
RAWMEM_DIG_ROM_CMN25_B3_R29 | 0xb97d | 0x0 | [15:0] | DATA | 0x0 | RO |  | Memory data
RAWMEM_DIG_ROM_CMN25_B3_R30 | 0xb97e | 0x0 | [15:0] | DATA | 0x0 | RO |  | Memory data
RAWMEM_DIG_ROM_CMN25_B3_R31 | 0xb97f | 0x0 | [15:0] | DATA | 0x0 | RO |  | Memory data
RAWMEM_DIG_ROM_CMN25_B4_R0 | 0xb980 | 0x0 | [15:0] | DATA | 0x0 | RO |  | Memory data
RAWMEM_DIG_ROM_CMN25_B4_R1 | 0xb981 | 0x0 | [15:0] | DATA | 0x0 | RO |  | Memory data
RAWMEM_DIG_ROM_CMN25_B4_R2 | 0xb982 | 0x0 | [15:0] | DATA | 0x0 | RO |  | Memory data
RAWMEM_DIG_ROM_CMN25_B4_R3 | 0xb983 | 0x0 | [15:0] | DATA | 0x0 | RO |  | Memory data
RAWMEM_DIG_ROM_CMN25_B4_R4 | 0xb984 | 0x0 | [15:0] | DATA | 0x0 | RO |  | Memory data
RAWMEM_DIG_ROM_CMN25_B4_R5 | 0xb985 | 0x0 | [15:0] | DATA | 0x0 | RO |  | Memory data
RAWMEM_DIG_ROM_CMN25_B4_R6 | 0xb986 | 0x0 | [15:0] | DATA | 0x0 | RO |  | Memory data
RAWMEM_DIG_ROM_CMN25_B4_R7 | 0xb987 | 0x0 | [15:0] | DATA | 0x0 | RO |  | Memory data
RAWMEM_DIG_ROM_CMN25_B4_R8 | 0xb988 | 0x0 | [15:0] | DATA | 0x0 | RO |  | Memory data
RAWMEM_DIG_ROM_CMN25_B4_R9 | 0xb989 | 0x0 | [15:0] | DATA | 0x0 | RO |  | Memory data
RAWMEM_DIG_ROM_CMN25_B4_R10 | 0xb98a | 0x0 | [15:0] | DATA | 0x0 | RO |  | Memory data
RAWMEM_DIG_ROM_CMN25_B4_R11 | 0xb98b | 0x0 | [15:0] | DATA | 0x0 | RO |  | Memory data
RAWMEM_DIG_ROM_CMN25_B4_R12 | 0xb98c | 0x0 | [15:0] | DATA | 0x0 | RO |  | Memory data
RAWMEM_DIG_ROM_CMN25_B4_R13 | 0xb98d | 0x0 | [15:0] | DATA | 0x0 | RO |  | Memory data
RAWMEM_DIG_ROM_CMN25_B4_R14 | 0xb98e | 0x0 | [15:0] | DATA | 0x0 | RO |  | Memory data
RAWMEM_DIG_ROM_CMN25_B4_R15 | 0xb98f | 0x0 | [15:0] | DATA | 0x0 | RO |  | Memory data
RAWMEM_DIG_ROM_CMN25_B4_R16 | 0xb990 | 0x0 | [15:0] | DATA | 0x0 | RO |  | Memory data
RAWMEM_DIG_ROM_CMN25_B4_R17 | 0xb991 | 0x0 | [15:0] | DATA | 0x0 | RO |  | Memory data
RAWMEM_DIG_ROM_CMN25_B4_R18 | 0xb992 | 0x0 | [15:0] | DATA | 0x0 | RO |  | Memory data
RAWMEM_DIG_ROM_CMN25_B4_R19 | 0xb993 | 0x0 | [15:0] | DATA | 0x0 | RO |  | Memory data
RAWMEM_DIG_ROM_CMN25_B4_R20 | 0xb994 | 0x0 | [15:0] | DATA | 0x0 | RO |  | Memory data
RAWMEM_DIG_ROM_CMN25_B4_R21 | 0xb995 | 0x0 | [15:0] | DATA | 0x0 | RO |  | Memory data
RAWMEM_DIG_ROM_CMN25_B4_R22 | 0xb996 | 0x0 | [15:0] | DATA | 0x0 | RO |  | Memory data
RAWMEM_DIG_ROM_CMN25_B4_R23 | 0xb997 | 0x0 | [15:0] | DATA | 0x0 | RO |  | Memory data
RAWMEM_DIG_ROM_CMN25_B4_R24 | 0xb998 | 0x0 | [15:0] | DATA | 0x0 | RO |  | Memory data
RAWMEM_DIG_ROM_CMN25_B4_R25 | 0xb999 | 0x0 | [15:0] | DATA | 0x0 | RO |  | Memory data
RAWMEM_DIG_ROM_CMN25_B4_R26 | 0xb99a | 0x0 | [15:0] | DATA | 0x0 | RO |  | Memory data
RAWMEM_DIG_ROM_CMN25_B4_R27 | 0xb99b | 0x0 | [15:0] | DATA | 0x0 | RO |  | Memory data
RAWMEM_DIG_ROM_CMN25_B4_R28 | 0xb99c | 0x0 | [15:0] | DATA | 0x0 | RO |  | Memory data
RAWMEM_DIG_ROM_CMN25_B4_R29 | 0xb99d | 0x0 | [15:0] | DATA | 0x0 | RO |  | Memory data
RAWMEM_DIG_ROM_CMN25_B4_R30 | 0xb99e | 0x0 | [15:0] | DATA | 0x0 | RO |  | Memory data
RAWMEM_DIG_ROM_CMN25_B4_R31 | 0xb99f | 0x0 | [15:0] | DATA | 0x0 | RO |  | Memory data
RAWMEM_DIG_ROM_CMN25_B5_R0 | 0xb9a0 | 0x0 | [15:0] | DATA | 0x0 | RO |  | Memory data
RAWMEM_DIG_ROM_CMN25_B5_R1 | 0xb9a1 | 0x0 | [15:0] | DATA | 0x0 | RO |  | Memory data
RAWMEM_DIG_ROM_CMN25_B5_R2 | 0xb9a2 | 0x0 | [15:0] | DATA | 0x0 | RO |  | Memory data
RAWMEM_DIG_ROM_CMN25_B5_R3 | 0xb9a3 | 0x0 | [15:0] | DATA | 0x0 | RO |  | Memory data
RAWMEM_DIG_ROM_CMN25_B5_R4 | 0xb9a4 | 0x0 | [15:0] | DATA | 0x0 | RO |  | Memory data
RAWMEM_DIG_ROM_CMN25_B5_R5 | 0xb9a5 | 0x0 | [15:0] | DATA | 0x0 | RO |  | Memory data
RAWMEM_DIG_ROM_CMN25_B5_R6 | 0xb9a6 | 0x0 | [15:0] | DATA | 0x0 | RO |  | Memory data
RAWMEM_DIG_ROM_CMN25_B5_R7 | 0xb9a7 | 0x0 | [15:0] | DATA | 0x0 | RO |  | Memory data
RAWMEM_DIG_ROM_CMN25_B5_R8 | 0xb9a8 | 0x0 | [15:0] | DATA | 0x0 | RO |  | Memory data
RAWMEM_DIG_ROM_CMN25_B5_R9 | 0xb9a9 | 0x0 | [15:0] | DATA | 0x0 | RO |  | Memory data
RAWMEM_DIG_ROM_CMN25_B5_R10 | 0xb9aa | 0x0 | [15:0] | DATA | 0x0 | RO |  | Memory data
RAWMEM_DIG_ROM_CMN25_B5_R11 | 0xb9ab | 0x0 | [15:0] | DATA | 0x0 | RO |  | Memory data
RAWMEM_DIG_ROM_CMN25_B5_R12 | 0xb9ac | 0x0 | [15:0] | DATA | 0x0 | RO |  | Memory data
RAWMEM_DIG_ROM_CMN25_B5_R13 | 0xb9ad | 0x0 | [15:0] | DATA | 0x0 | RO |  | Memory data
RAWMEM_DIG_ROM_CMN25_B5_R14 | 0xb9ae | 0x0 | [15:0] | DATA | 0x0 | RO |  | Memory data
RAWMEM_DIG_ROM_CMN25_B5_R15 | 0xb9af | 0x0 | [15:0] | DATA | 0x0 | RO |  | Memory data
RAWMEM_DIG_ROM_CMN25_B5_R16 | 0xb9b0 | 0x0 | [15:0] | DATA | 0x0 | RO |  | Memory data
RAWMEM_DIG_ROM_CMN25_B5_R17 | 0xb9b1 | 0x0 | [15:0] | DATA | 0x0 | RO |  | Memory data
RAWMEM_DIG_ROM_CMN25_B5_R18 | 0xb9b2 | 0x0 | [15:0] | DATA | 0x0 | RO |  | Memory data
RAWMEM_DIG_ROM_CMN25_B5_R19 | 0xb9b3 | 0x0 | [15:0] | DATA | 0x0 | RO |  | Memory data
RAWMEM_DIG_ROM_CMN25_B5_R20 | 0xb9b4 | 0x0 | [15:0] | DATA | 0x0 | RO |  | Memory data
RAWMEM_DIG_ROM_CMN25_B5_R21 | 0xb9b5 | 0x0 | [15:0] | DATA | 0x0 | RO |  | Memory data
RAWMEM_DIG_ROM_CMN25_B5_R22 | 0xb9b6 | 0x0 | [15:0] | DATA | 0x0 | RO |  | Memory data
RAWMEM_DIG_ROM_CMN25_B5_R23 | 0xb9b7 | 0x0 | [15:0] | DATA | 0x0 | RO |  | Memory data
RAWMEM_DIG_ROM_CMN25_B5_R24 | 0xb9b8 | 0x0 | [15:0] | DATA | 0x0 | RO |  | Memory data
RAWMEM_DIG_ROM_CMN25_B5_R25 | 0xb9b9 | 0x0 | [15:0] | DATA | 0x0 | RO |  | Memory data
RAWMEM_DIG_ROM_CMN25_B5_R26 | 0xb9ba | 0x0 | [15:0] | DATA | 0x0 | RO |  | Memory data
RAWMEM_DIG_ROM_CMN25_B5_R27 | 0xb9bb | 0x0 | [15:0] | DATA | 0x0 | RO |  | Memory data
RAWMEM_DIG_ROM_CMN25_B5_R28 | 0xb9bc | 0x0 | [15:0] | DATA | 0x0 | RO |  | Memory data
RAWMEM_DIG_ROM_CMN25_B5_R29 | 0xb9bd | 0x0 | [15:0] | DATA | 0x0 | RO |  | Memory data
RAWMEM_DIG_ROM_CMN25_B5_R30 | 0xb9be | 0x0 | [15:0] | DATA | 0x0 | RO |  | Memory data
RAWMEM_DIG_ROM_CMN25_B5_R31 | 0xb9bf | 0x0 | [15:0] | DATA | 0x0 | RO |  | Memory data
RAWMEM_DIG_ROM_CMN25_B6_R0 | 0xb9c0 | 0x0 | [15:0] | DATA | 0x0 | RO |  | Memory data
RAWMEM_DIG_ROM_CMN25_B6_R1 | 0xb9c1 | 0x0 | [15:0] | DATA | 0x0 | RO |  | Memory data
RAWMEM_DIG_ROM_CMN25_B6_R2 | 0xb9c2 | 0x0 | [15:0] | DATA | 0x0 | RO |  | Memory data
RAWMEM_DIG_ROM_CMN25_B6_R3 | 0xb9c3 | 0x0 | [15:0] | DATA | 0x0 | RO |  | Memory data
RAWMEM_DIG_ROM_CMN25_B6_R4 | 0xb9c4 | 0x0 | [15:0] | DATA | 0x0 | RO |  | Memory data
RAWMEM_DIG_ROM_CMN25_B6_R5 | 0xb9c5 | 0x0 | [15:0] | DATA | 0x0 | RO |  | Memory data
RAWMEM_DIG_ROM_CMN25_B6_R6 | 0xb9c6 | 0x0 | [15:0] | DATA | 0x0 | RO |  | Memory data
RAWMEM_DIG_ROM_CMN25_B6_R7 | 0xb9c7 | 0x0 | [15:0] | DATA | 0x0 | RO |  | Memory data
RAWMEM_DIG_ROM_CMN25_B6_R8 | 0xb9c8 | 0x0 | [15:0] | DATA | 0x0 | RO |  | Memory data
RAWMEM_DIG_ROM_CMN25_B6_R9 | 0xb9c9 | 0x0 | [15:0] | DATA | 0x0 | RO |  | Memory data
RAWMEM_DIG_ROM_CMN25_B6_R10 | 0xb9ca | 0x0 | [15:0] | DATA | 0x0 | RO |  | Memory data
RAWMEM_DIG_ROM_CMN25_B6_R11 | 0xb9cb | 0x0 | [15:0] | DATA | 0x0 | RO |  | Memory data
RAWMEM_DIG_ROM_CMN25_B6_R12 | 0xb9cc | 0x0 | [15:0] | DATA | 0x0 | RO |  | Memory data
RAWMEM_DIG_ROM_CMN25_B6_R13 | 0xb9cd | 0x0 | [15:0] | DATA | 0x0 | RO |  | Memory data
RAWMEM_DIG_ROM_CMN25_B6_R14 | 0xb9ce | 0x0 | [15:0] | DATA | 0x0 | RO |  | Memory data
RAWMEM_DIG_ROM_CMN25_B6_R15 | 0xb9cf | 0x0 | [15:0] | DATA | 0x0 | RO |  | Memory data
RAWMEM_DIG_ROM_CMN25_B6_R16 | 0xb9d0 | 0x0 | [15:0] | DATA | 0x0 | RO |  | Memory data
RAWMEM_DIG_ROM_CMN25_B6_R17 | 0xb9d1 | 0x0 | [15:0] | DATA | 0x0 | RO |  | Memory data
RAWMEM_DIG_ROM_CMN25_B6_R18 | 0xb9d2 | 0x0 | [15:0] | DATA | 0x0 | RO |  | Memory data
RAWMEM_DIG_ROM_CMN25_B6_R19 | 0xb9d3 | 0x0 | [15:0] | DATA | 0x0 | RO |  | Memory data
RAWMEM_DIG_ROM_CMN25_B6_R20 | 0xb9d4 | 0x0 | [15:0] | DATA | 0x0 | RO |  | Memory data
RAWMEM_DIG_ROM_CMN25_B6_R21 | 0xb9d5 | 0x0 | [15:0] | DATA | 0x0 | RO |  | Memory data
RAWMEM_DIG_ROM_CMN25_B6_R22 | 0xb9d6 | 0x0 | [15:0] | DATA | 0x0 | RO |  | Memory data
RAWMEM_DIG_ROM_CMN25_B6_R23 | 0xb9d7 | 0x0 | [15:0] | DATA | 0x0 | RO |  | Memory data
RAWMEM_DIG_ROM_CMN25_B6_R24 | 0xb9d8 | 0x0 | [15:0] | DATA | 0x0 | RO |  | Memory data
RAWMEM_DIG_ROM_CMN25_B6_R25 | 0xb9d9 | 0x0 | [15:0] | DATA | 0x0 | RO |  | Memory data
RAWMEM_DIG_ROM_CMN25_B6_R26 | 0xb9da | 0x0 | [15:0] | DATA | 0x0 | RO |  | Memory data
RAWMEM_DIG_ROM_CMN25_B6_R27 | 0xb9db | 0x0 | [15:0] | DATA | 0x0 | RO |  | Memory data
RAWMEM_DIG_ROM_CMN25_B6_R28 | 0xb9dc | 0x0 | [15:0] | DATA | 0x0 | RO |  | Memory data
RAWMEM_DIG_ROM_CMN25_B6_R29 | 0xb9dd | 0x0 | [15:0] | DATA | 0x0 | RO |  | Memory data
RAWMEM_DIG_ROM_CMN25_B6_R30 | 0xb9de | 0x0 | [15:0] | DATA | 0x0 | RO |  | Memory data
RAWMEM_DIG_ROM_CMN25_B6_R31 | 0xb9df | 0x0 | [15:0] | DATA | 0x0 | RO |  | Memory data
RAWMEM_DIG_ROM_CMN25_B7_R0 | 0xb9e0 | 0x0 | [15:0] | DATA | 0x0 | RO |  | Memory data
RAWMEM_DIG_ROM_CMN25_B7_R1 | 0xb9e1 | 0x0 | [15:0] | DATA | 0x0 | RO |  | Memory data
RAWMEM_DIG_ROM_CMN25_B7_R2 | 0xb9e2 | 0x0 | [15:0] | DATA | 0x0 | RO |  | Memory data
RAWMEM_DIG_ROM_CMN25_B7_R3 | 0xb9e3 | 0x0 | [15:0] | DATA | 0x0 | RO |  | Memory data
RAWMEM_DIG_ROM_CMN25_B7_R4 | 0xb9e4 | 0x0 | [15:0] | DATA | 0x0 | RO |  | Memory data
RAWMEM_DIG_ROM_CMN25_B7_R5 | 0xb9e5 | 0x0 | [15:0] | DATA | 0x0 | RO |  | Memory data
RAWMEM_DIG_ROM_CMN25_B7_R6 | 0xb9e6 | 0x0 | [15:0] | DATA | 0x0 | RO |  | Memory data
RAWMEM_DIG_ROM_CMN25_B7_R7 | 0xb9e7 | 0x0 | [15:0] | DATA | 0x0 | RO |  | Memory data
RAWMEM_DIG_ROM_CMN25_B7_R8 | 0xb9e8 | 0x0 | [15:0] | DATA | 0x0 | RO |  | Memory data
RAWMEM_DIG_ROM_CMN25_B7_R9 | 0xb9e9 | 0x0 | [15:0] | DATA | 0x0 | RO |  | Memory data
RAWMEM_DIG_ROM_CMN25_B7_R10 | 0xb9ea | 0x0 | [15:0] | DATA | 0x0 | RO |  | Memory data
RAWMEM_DIG_ROM_CMN25_B7_R11 | 0xb9eb | 0x0 | [15:0] | DATA | 0x0 | RO |  | Memory data
RAWMEM_DIG_ROM_CMN25_B7_R12 | 0xb9ec | 0x0 | [15:0] | DATA | 0x0 | RO |  | Memory data
RAWMEM_DIG_ROM_CMN25_B7_R13 | 0xb9ed | 0x0 | [15:0] | DATA | 0x0 | RO |  | Memory data
RAWMEM_DIG_ROM_CMN25_B7_R14 | 0xb9ee | 0x0 | [15:0] | DATA | 0x0 | RO |  | Memory data
RAWMEM_DIG_ROM_CMN25_B7_R15 | 0xb9ef | 0x0 | [15:0] | DATA | 0x0 | RO |  | Memory data
RAWMEM_DIG_ROM_CMN25_B7_R16 | 0xb9f0 | 0x0 | [15:0] | DATA | 0x0 | RO |  | Memory data
RAWMEM_DIG_ROM_CMN25_B7_R17 | 0xb9f1 | 0x0 | [15:0] | DATA | 0x0 | RO |  | Memory data
RAWMEM_DIG_ROM_CMN25_B7_R18 | 0xb9f2 | 0x0 | [15:0] | DATA | 0x0 | RO |  | Memory data
RAWMEM_DIG_ROM_CMN25_B7_R19 | 0xb9f3 | 0x0 | [15:0] | DATA | 0x0 | RO |  | Memory data
RAWMEM_DIG_ROM_CMN25_B7_R20 | 0xb9f4 | 0x0 | [15:0] | DATA | 0x0 | RO |  | Memory data
RAWMEM_DIG_ROM_CMN25_B7_R21 | 0xb9f5 | 0x0 | [15:0] | DATA | 0x0 | RO |  | Memory data
RAWMEM_DIG_ROM_CMN25_B7_R22 | 0xb9f6 | 0x0 | [15:0] | DATA | 0x0 | RO |  | Memory data
RAWMEM_DIG_ROM_CMN25_B7_R23 | 0xb9f7 | 0x0 | [15:0] | DATA | 0x0 | RO |  | Memory data
RAWMEM_DIG_ROM_CMN25_B7_R24 | 0xb9f8 | 0x0 | [15:0] | DATA | 0x0 | RO |  | Memory data
RAWMEM_DIG_ROM_CMN25_B7_R25 | 0xb9f9 | 0x0 | [15:0] | DATA | 0x0 | RO |  | Memory data
RAWMEM_DIG_ROM_CMN25_B7_R26 | 0xb9fa | 0x0 | [15:0] | DATA | 0x0 | RO |  | Memory data
RAWMEM_DIG_ROM_CMN25_B7_R27 | 0xb9fb | 0x0 | [15:0] | DATA | 0x0 | RO |  | Memory data
RAWMEM_DIG_ROM_CMN25_B7_R28 | 0xb9fc | 0x0 | [15:0] | DATA | 0x0 | RO |  | Memory data
RAWMEM_DIG_ROM_CMN25_B7_R29 | 0xb9fd | 0x0 | [15:0] | DATA | 0x0 | RO |  | Memory data
RAWMEM_DIG_ROM_CMN25_B7_R30 | 0xb9fe | 0x0 | [15:0] | DATA | 0x0 | RO |  | Memory data
RAWMEM_DIG_ROM_CMN25_B7_R31 | 0xb9ff | 0x0 | [15:0] | DATA | 0x0 | RO |  | Memory data
RAWMEM_DIG_ROM_CMN26_B0_R0 | 0xba00 | 0x0 | [15:0] | DATA | 0x0 | RO |  | Memory data
RAWMEM_DIG_ROM_CMN26_B0_R1 | 0xba01 | 0x0 | [15:0] | DATA | 0x0 | RO |  | Memory data
RAWMEM_DIG_ROM_CMN26_B0_R2 | 0xba02 | 0x0 | [15:0] | DATA | 0x0 | RO |  | Memory data
RAWMEM_DIG_ROM_CMN26_B0_R3 | 0xba03 | 0x0 | [15:0] | DATA | 0x0 | RO |  | Memory data
RAWMEM_DIG_ROM_CMN26_B0_R4 | 0xba04 | 0x0 | [15:0] | DATA | 0x0 | RO |  | Memory data
RAWMEM_DIG_ROM_CMN26_B0_R5 | 0xba05 | 0x0 | [15:0] | DATA | 0x0 | RO |  | Memory data
RAWMEM_DIG_ROM_CMN26_B0_R6 | 0xba06 | 0x0 | [15:0] | DATA | 0x0 | RO |  | Memory data
RAWMEM_DIG_ROM_CMN26_B0_R7 | 0xba07 | 0x0 | [15:0] | DATA | 0x0 | RO |  | Memory data
RAWMEM_DIG_ROM_CMN26_B0_R8 | 0xba08 | 0x0 | [15:0] | DATA | 0x0 | RO |  | Memory data
RAWMEM_DIG_ROM_CMN26_B0_R9 | 0xba09 | 0x0 | [15:0] | DATA | 0x0 | RO |  | Memory data
RAWMEM_DIG_ROM_CMN26_B0_R10 | 0xba0a | 0x0 | [15:0] | DATA | 0x0 | RO |  | Memory data
RAWMEM_DIG_ROM_CMN26_B0_R11 | 0xba0b | 0x0 | [15:0] | DATA | 0x0 | RO |  | Memory data
RAWMEM_DIG_ROM_CMN26_B0_R12 | 0xba0c | 0x0 | [15:0] | DATA | 0x0 | RO |  | Memory data
RAWMEM_DIG_ROM_CMN26_B0_R13 | 0xba0d | 0x0 | [15:0] | DATA | 0x0 | RO |  | Memory data
RAWMEM_DIG_ROM_CMN26_B0_R14 | 0xba0e | 0x0 | [15:0] | DATA | 0x0 | RO |  | Memory data
RAWMEM_DIG_ROM_CMN26_B0_R15 | 0xba0f | 0x0 | [15:0] | DATA | 0x0 | RO |  | Memory data
RAWMEM_DIG_ROM_CMN26_B0_R16 | 0xba10 | 0x0 | [15:0] | DATA | 0x0 | RO |  | Memory data
RAWMEM_DIG_ROM_CMN26_B0_R17 | 0xba11 | 0x0 | [15:0] | DATA | 0x0 | RO |  | Memory data
RAWMEM_DIG_ROM_CMN26_B0_R18 | 0xba12 | 0x0 | [15:0] | DATA | 0x0 | RO |  | Memory data
RAWMEM_DIG_ROM_CMN26_B0_R19 | 0xba13 | 0x0 | [15:0] | DATA | 0x0 | RO |  | Memory data
RAWMEM_DIG_ROM_CMN26_B0_R20 | 0xba14 | 0x0 | [15:0] | DATA | 0x0 | RO |  | Memory data
RAWMEM_DIG_ROM_CMN26_B0_R21 | 0xba15 | 0x0 | [15:0] | DATA | 0x0 | RO |  | Memory data
RAWMEM_DIG_ROM_CMN26_B0_R22 | 0xba16 | 0x0 | [15:0] | DATA | 0x0 | RO |  | Memory data
RAWMEM_DIG_ROM_CMN26_B0_R23 | 0xba17 | 0x0 | [15:0] | DATA | 0x0 | RO |  | Memory data
RAWMEM_DIG_ROM_CMN26_B0_R24 | 0xba18 | 0x0 | [15:0] | DATA | 0x0 | RO |  | Memory data
RAWMEM_DIG_ROM_CMN26_B0_R25 | 0xba19 | 0x0 | [15:0] | DATA | 0x0 | RO |  | Memory data
RAWMEM_DIG_ROM_CMN26_B0_R26 | 0xba1a | 0x0 | [15:0] | DATA | 0x0 | RO |  | Memory data
RAWMEM_DIG_ROM_CMN26_B0_R27 | 0xba1b | 0x0 | [15:0] | DATA | 0x0 | RO |  | Memory data
RAWMEM_DIG_ROM_CMN26_B0_R28 | 0xba1c | 0x0 | [15:0] | DATA | 0x0 | RO |  | Memory data
RAWMEM_DIG_ROM_CMN26_B0_R29 | 0xba1d | 0x0 | [15:0] | DATA | 0x0 | RO |  | Memory data
RAWMEM_DIG_ROM_CMN26_B0_R30 | 0xba1e | 0x0 | [15:0] | DATA | 0x0 | RO |  | Memory data
RAWMEM_DIG_ROM_CMN26_B0_R31 | 0xba1f | 0x0 | [15:0] | DATA | 0x0 | RO |  | Memory data
RAWMEM_DIG_ROM_CMN26_B1_R0 | 0xba20 | 0x0 | [15:0] | DATA | 0x0 | RO |  | Memory data
RAWMEM_DIG_ROM_CMN26_B1_R1 | 0xba21 | 0x0 | [15:0] | DATA | 0x0 | RO |  | Memory data
RAWMEM_DIG_ROM_CMN26_B1_R2 | 0xba22 | 0x0 | [15:0] | DATA | 0x0 | RO |  | Memory data
RAWMEM_DIG_ROM_CMN26_B1_R3 | 0xba23 | 0x0 | [15:0] | DATA | 0x0 | RO |  | Memory data
RAWMEM_DIG_ROM_CMN26_B1_R4 | 0xba24 | 0x0 | [15:0] | DATA | 0x0 | RO |  | Memory data
RAWMEM_DIG_ROM_CMN26_B1_R5 | 0xba25 | 0x0 | [15:0] | DATA | 0x0 | RO |  | Memory data
RAWMEM_DIG_ROM_CMN26_B1_R6 | 0xba26 | 0x0 | [15:0] | DATA | 0x0 | RO |  | Memory data
RAWMEM_DIG_ROM_CMN26_B1_R7 | 0xba27 | 0x0 | [15:0] | DATA | 0x0 | RO |  | Memory data
RAWMEM_DIG_ROM_CMN26_B1_R8 | 0xba28 | 0x0 | [15:0] | DATA | 0x0 | RO |  | Memory data
RAWMEM_DIG_ROM_CMN26_B1_R9 | 0xba29 | 0x0 | [15:0] | DATA | 0x0 | RO |  | Memory data
RAWMEM_DIG_ROM_CMN26_B1_R10 | 0xba2a | 0x0 | [15:0] | DATA | 0x0 | RO |  | Memory data
RAWMEM_DIG_ROM_CMN26_B1_R11 | 0xba2b | 0x0 | [15:0] | DATA | 0x0 | RO |  | Memory data
RAWMEM_DIG_ROM_CMN26_B1_R12 | 0xba2c | 0x0 | [15:0] | DATA | 0x0 | RO |  | Memory data
RAWMEM_DIG_ROM_CMN26_B1_R13 | 0xba2d | 0x0 | [15:0] | DATA | 0x0 | RO |  | Memory data
RAWMEM_DIG_ROM_CMN26_B1_R14 | 0xba2e | 0x0 | [15:0] | DATA | 0x0 | RO |  | Memory data
RAWMEM_DIG_ROM_CMN26_B1_R15 | 0xba2f | 0x0 | [15:0] | DATA | 0x0 | RO |  | Memory data
RAWMEM_DIG_ROM_CMN26_B1_R16 | 0xba30 | 0x0 | [15:0] | DATA | 0x0 | RO |  | Memory data
RAWMEM_DIG_ROM_CMN26_B1_R17 | 0xba31 | 0x0 | [15:0] | DATA | 0x0 | RO |  | Memory data
RAWMEM_DIG_ROM_CMN26_B1_R18 | 0xba32 | 0x0 | [15:0] | DATA | 0x0 | RO |  | Memory data
RAWMEM_DIG_ROM_CMN26_B1_R19 | 0xba33 | 0x0 | [15:0] | DATA | 0x0 | RO |  | Memory data
RAWMEM_DIG_ROM_CMN26_B1_R20 | 0xba34 | 0x0 | [15:0] | DATA | 0x0 | RO |  | Memory data
RAWMEM_DIG_ROM_CMN26_B1_R21 | 0xba35 | 0x0 | [15:0] | DATA | 0x0 | RO |  | Memory data
RAWMEM_DIG_ROM_CMN26_B1_R22 | 0xba36 | 0x0 | [15:0] | DATA | 0x0 | RO |  | Memory data
RAWMEM_DIG_ROM_CMN26_B1_R23 | 0xba37 | 0x0 | [15:0] | DATA | 0x0 | RO |  | Memory data
RAWMEM_DIG_ROM_CMN26_B1_R24 | 0xba38 | 0x0 | [15:0] | DATA | 0x0 | RO |  | Memory data
RAWMEM_DIG_ROM_CMN26_B1_R25 | 0xba39 | 0x0 | [15:0] | DATA | 0x0 | RO |  | Memory data
RAWMEM_DIG_ROM_CMN26_B1_R26 | 0xba3a | 0x0 | [15:0] | DATA | 0x0 | RO |  | Memory data
RAWMEM_DIG_ROM_CMN26_B1_R27 | 0xba3b | 0x0 | [15:0] | DATA | 0x0 | RO |  | Memory data
RAWMEM_DIG_ROM_CMN26_B1_R28 | 0xba3c | 0x0 | [15:0] | DATA | 0x0 | RO |  | Memory data
RAWMEM_DIG_ROM_CMN26_B1_R29 | 0xba3d | 0x0 | [15:0] | DATA | 0x0 | RO |  | Memory data
RAWMEM_DIG_ROM_CMN26_B1_R30 | 0xba3e | 0x0 | [15:0] | DATA | 0x0 | RO |  | Memory data
RAWMEM_DIG_ROM_CMN26_B1_R31 | 0xba3f | 0x0 | [15:0] | DATA | 0x0 | RO |  | Memory data
RAWMEM_DIG_ROM_CMN26_B2_R0 | 0xba40 | 0x0 | [15:0] | DATA | 0x0 | RO |  | Memory data
RAWMEM_DIG_ROM_CMN26_B2_R1 | 0xba41 | 0x0 | [15:0] | DATA | 0x0 | RO |  | Memory data
RAWMEM_DIG_ROM_CMN26_B2_R2 | 0xba42 | 0x0 | [15:0] | DATA | 0x0 | RO |  | Memory data
RAWMEM_DIG_ROM_CMN26_B2_R3 | 0xba43 | 0x0 | [15:0] | DATA | 0x0 | RO |  | Memory data
RAWMEM_DIG_ROM_CMN26_B2_R4 | 0xba44 | 0x0 | [15:0] | DATA | 0x0 | RO |  | Memory data
RAWMEM_DIG_ROM_CMN26_B2_R5 | 0xba45 | 0x0 | [15:0] | DATA | 0x0 | RO |  | Memory data
RAWMEM_DIG_ROM_CMN26_B2_R6 | 0xba46 | 0x0 | [15:0] | DATA | 0x0 | RO |  | Memory data
RAWMEM_DIG_ROM_CMN26_B2_R7 | 0xba47 | 0x0 | [15:0] | DATA | 0x0 | RO |  | Memory data
RAWMEM_DIG_ROM_CMN26_B2_R8 | 0xba48 | 0x0 | [15:0] | DATA | 0x0 | RO |  | Memory data
RAWMEM_DIG_ROM_CMN26_B2_R9 | 0xba49 | 0x0 | [15:0] | DATA | 0x0 | RO |  | Memory data
RAWMEM_DIG_ROM_CMN26_B2_R10 | 0xba4a | 0x0 | [15:0] | DATA | 0x0 | RO |  | Memory data
RAWMEM_DIG_ROM_CMN26_B2_R11 | 0xba4b | 0x0 | [15:0] | DATA | 0x0 | RO |  | Memory data
RAWMEM_DIG_ROM_CMN26_B2_R12 | 0xba4c | 0x0 | [15:0] | DATA | 0x0 | RO |  | Memory data
RAWMEM_DIG_ROM_CMN26_B2_R13 | 0xba4d | 0x0 | [15:0] | DATA | 0x0 | RO |  | Memory data
RAWMEM_DIG_ROM_CMN26_B2_R14 | 0xba4e | 0x0 | [15:0] | DATA | 0x0 | RO |  | Memory data
RAWMEM_DIG_ROM_CMN26_B2_R15 | 0xba4f | 0x0 | [15:0] | DATA | 0x0 | RO |  | Memory data
RAWMEM_DIG_ROM_CMN26_B2_R16 | 0xba50 | 0x0 | [15:0] | DATA | 0x0 | RO |  | Memory data
RAWMEM_DIG_ROM_CMN26_B2_R17 | 0xba51 | 0x0 | [15:0] | DATA | 0x0 | RO |  | Memory data
RAWMEM_DIG_ROM_CMN26_B2_R18 | 0xba52 | 0x0 | [15:0] | DATA | 0x0 | RO |  | Memory data
RAWMEM_DIG_ROM_CMN26_B2_R19 | 0xba53 | 0x0 | [15:0] | DATA | 0x0 | RO |  | Memory data
RAWMEM_DIG_ROM_CMN26_B2_R20 | 0xba54 | 0x0 | [15:0] | DATA | 0x0 | RO |  | Memory data
RAWMEM_DIG_ROM_CMN26_B2_R21 | 0xba55 | 0x0 | [15:0] | DATA | 0x0 | RO |  | Memory data
RAWMEM_DIG_ROM_CMN26_B2_R22 | 0xba56 | 0x0 | [15:0] | DATA | 0x0 | RO |  | Memory data
RAWMEM_DIG_ROM_CMN26_B2_R23 | 0xba57 | 0x0 | [15:0] | DATA | 0x0 | RO |  | Memory data
RAWMEM_DIG_ROM_CMN26_B2_R24 | 0xba58 | 0x0 | [15:0] | DATA | 0x0 | RO |  | Memory data
RAWMEM_DIG_ROM_CMN26_B2_R25 | 0xba59 | 0x0 | [15:0] | DATA | 0x0 | RO |  | Memory data
RAWMEM_DIG_ROM_CMN26_B2_R26 | 0xba5a | 0x0 | [15:0] | DATA | 0x0 | RO |  | Memory data
RAWMEM_DIG_ROM_CMN26_B2_R27 | 0xba5b | 0x0 | [15:0] | DATA | 0x0 | RO |  | Memory data
RAWMEM_DIG_ROM_CMN26_B2_R28 | 0xba5c | 0x0 | [15:0] | DATA | 0x0 | RO |  | Memory data
RAWMEM_DIG_ROM_CMN26_B2_R29 | 0xba5d | 0x0 | [15:0] | DATA | 0x0 | RO |  | Memory data
RAWMEM_DIG_ROM_CMN26_B2_R30 | 0xba5e | 0x0 | [15:0] | DATA | 0x0 | RO |  | Memory data
RAWMEM_DIG_ROM_CMN26_B2_R31 | 0xba5f | 0x0 | [15:0] | DATA | 0x0 | RO |  | Memory data
RAWMEM_DIG_ROM_CMN26_B3_R0 | 0xba60 | 0x0 | [15:0] | DATA | 0x0 | RO |  | Memory data
RAWMEM_DIG_ROM_CMN26_B3_R1 | 0xba61 | 0x0 | [15:0] | DATA | 0x0 | RO |  | Memory data
RAWMEM_DIG_ROM_CMN26_B3_R2 | 0xba62 | 0x0 | [15:0] | DATA | 0x0 | RO |  | Memory data
RAWMEM_DIG_ROM_CMN26_B3_R3 | 0xba63 | 0x0 | [15:0] | DATA | 0x0 | RO |  | Memory data
RAWMEM_DIG_ROM_CMN26_B3_R4 | 0xba64 | 0x0 | [15:0] | DATA | 0x0 | RO |  | Memory data
RAWMEM_DIG_ROM_CMN26_B3_R5 | 0xba65 | 0x0 | [15:0] | DATA | 0x0 | RO |  | Memory data
RAWMEM_DIG_ROM_CMN26_B3_R6 | 0xba66 | 0x0 | [15:0] | DATA | 0x0 | RO |  | Memory data
RAWMEM_DIG_ROM_CMN26_B3_R7 | 0xba67 | 0x0 | [15:0] | DATA | 0x0 | RO |  | Memory data
RAWMEM_DIG_ROM_CMN26_B3_R8 | 0xba68 | 0x0 | [15:0] | DATA | 0x0 | RO |  | Memory data
RAWMEM_DIG_ROM_CMN26_B3_R9 | 0xba69 | 0x0 | [15:0] | DATA | 0x0 | RO |  | Memory data
RAWMEM_DIG_ROM_CMN26_B3_R10 | 0xba6a | 0x0 | [15:0] | DATA | 0x0 | RO |  | Memory data
RAWMEM_DIG_ROM_CMN26_B3_R11 | 0xba6b | 0x0 | [15:0] | DATA | 0x0 | RO |  | Memory data
RAWMEM_DIG_ROM_CMN26_B3_R12 | 0xba6c | 0x0 | [15:0] | DATA | 0x0 | RO |  | Memory data
RAWMEM_DIG_ROM_CMN26_B3_R13 | 0xba6d | 0x0 | [15:0] | DATA | 0x0 | RO |  | Memory data
RAWMEM_DIG_ROM_CMN26_B3_R14 | 0xba6e | 0x0 | [15:0] | DATA | 0x0 | RO |  | Memory data
RAWMEM_DIG_ROM_CMN26_B3_R15 | 0xba6f | 0x0 | [15:0] | DATA | 0x0 | RO |  | Memory data
RAWMEM_DIG_ROM_CMN26_B3_R16 | 0xba70 | 0x0 | [15:0] | DATA | 0x0 | RO |  | Memory data
RAWMEM_DIG_ROM_CMN26_B3_R17 | 0xba71 | 0x0 | [15:0] | DATA | 0x0 | RO |  | Memory data
RAWMEM_DIG_ROM_CMN26_B3_R18 | 0xba72 | 0x0 | [15:0] | DATA | 0x0 | RO |  | Memory data
RAWMEM_DIG_ROM_CMN26_B3_R19 | 0xba73 | 0x0 | [15:0] | DATA | 0x0 | RO |  | Memory data
RAWMEM_DIG_ROM_CMN26_B3_R20 | 0xba74 | 0x0 | [15:0] | DATA | 0x0 | RO |  | Memory data
RAWMEM_DIG_ROM_CMN26_B3_R21 | 0xba75 | 0x0 | [15:0] | DATA | 0x0 | RO |  | Memory data
RAWMEM_DIG_ROM_CMN26_B3_R22 | 0xba76 | 0x0 | [15:0] | DATA | 0x0 | RO |  | Memory data
RAWMEM_DIG_ROM_CMN26_B3_R23 | 0xba77 | 0x0 | [15:0] | DATA | 0x0 | RO |  | Memory data
RAWMEM_DIG_ROM_CMN26_B3_R24 | 0xba78 | 0x0 | [15:0] | DATA | 0x0 | RO |  | Memory data
RAWMEM_DIG_ROM_CMN26_B3_R25 | 0xba79 | 0x0 | [15:0] | DATA | 0x0 | RO |  | Memory data
RAWMEM_DIG_ROM_CMN26_B3_R26 | 0xba7a | 0x0 | [15:0] | DATA | 0x0 | RO |  | Memory data
RAWMEM_DIG_ROM_CMN26_B3_R27 | 0xba7b | 0x0 | [15:0] | DATA | 0x0 | RO |  | Memory data
RAWMEM_DIG_ROM_CMN26_B3_R28 | 0xba7c | 0x0 | [15:0] | DATA | 0x0 | RO |  | Memory data
RAWMEM_DIG_ROM_CMN26_B3_R29 | 0xba7d | 0x0 | [15:0] | DATA | 0x0 | RO |  | Memory data
RAWMEM_DIG_ROM_CMN26_B3_R30 | 0xba7e | 0x0 | [15:0] | DATA | 0x0 | RO |  | Memory data
RAWMEM_DIG_ROM_CMN26_B3_R31 | 0xba7f | 0x0 | [15:0] | DATA | 0x0 | RO |  | Memory data
RAWMEM_DIG_ROM_CMN26_B4_R0 | 0xba80 | 0x0 | [15:0] | DATA | 0x0 | RO |  | Memory data
RAWMEM_DIG_ROM_CMN26_B4_R1 | 0xba81 | 0x0 | [15:0] | DATA | 0x0 | RO |  | Memory data
RAWMEM_DIG_ROM_CMN26_B4_R2 | 0xba82 | 0x0 | [15:0] | DATA | 0x0 | RO |  | Memory data
RAWMEM_DIG_ROM_CMN26_B4_R3 | 0xba83 | 0x0 | [15:0] | DATA | 0x0 | RO |  | Memory data
RAWMEM_DIG_ROM_CMN26_B4_R4 | 0xba84 | 0x0 | [15:0] | DATA | 0x0 | RO |  | Memory data
RAWMEM_DIG_ROM_CMN26_B4_R5 | 0xba85 | 0x0 | [15:0] | DATA | 0x0 | RO |  | Memory data
RAWMEM_DIG_ROM_CMN26_B4_R6 | 0xba86 | 0x0 | [15:0] | DATA | 0x0 | RO |  | Memory data
RAWMEM_DIG_ROM_CMN26_B4_R7 | 0xba87 | 0x0 | [15:0] | DATA | 0x0 | RO |  | Memory data
RAWMEM_DIG_ROM_CMN26_B4_R8 | 0xba88 | 0x0 | [15:0] | DATA | 0x0 | RO |  | Memory data
RAWMEM_DIG_ROM_CMN26_B4_R9 | 0xba89 | 0x0 | [15:0] | DATA | 0x0 | RO |  | Memory data
RAWMEM_DIG_ROM_CMN26_B4_R10 | 0xba8a | 0x0 | [15:0] | DATA | 0x0 | RO |  | Memory data
RAWMEM_DIG_ROM_CMN26_B4_R11 | 0xba8b | 0x0 | [15:0] | DATA | 0x0 | RO |  | Memory data
RAWMEM_DIG_ROM_CMN26_B4_R12 | 0xba8c | 0x0 | [15:0] | DATA | 0x0 | RO |  | Memory data
RAWMEM_DIG_ROM_CMN26_B4_R13 | 0xba8d | 0x0 | [15:0] | DATA | 0x0 | RO |  | Memory data
RAWMEM_DIG_ROM_CMN26_B4_R14 | 0xba8e | 0x0 | [15:0] | DATA | 0x0 | RO |  | Memory data
RAWMEM_DIG_ROM_CMN26_B4_R15 | 0xba8f | 0x0 | [15:0] | DATA | 0x0 | RO |  | Memory data
RAWMEM_DIG_ROM_CMN26_B4_R16 | 0xba90 | 0x0 | [15:0] | DATA | 0x0 | RO |  | Memory data
RAWMEM_DIG_ROM_CMN26_B4_R17 | 0xba91 | 0x0 | [15:0] | DATA | 0x0 | RO |  | Memory data
RAWMEM_DIG_ROM_CMN26_B4_R18 | 0xba92 | 0x0 | [15:0] | DATA | 0x0 | RO |  | Memory data
RAWMEM_DIG_ROM_CMN26_B4_R19 | 0xba93 | 0x0 | [15:0] | DATA | 0x0 | RO |  | Memory data
RAWMEM_DIG_ROM_CMN26_B4_R20 | 0xba94 | 0x0 | [15:0] | DATA | 0x0 | RO |  | Memory data
RAWMEM_DIG_ROM_CMN26_B4_R21 | 0xba95 | 0x0 | [15:0] | DATA | 0x0 | RO |  | Memory data
RAWMEM_DIG_ROM_CMN26_B4_R22 | 0xba96 | 0x0 | [15:0] | DATA | 0x0 | RO |  | Memory data
RAWMEM_DIG_ROM_CMN26_B4_R23 | 0xba97 | 0x0 | [15:0] | DATA | 0x0 | RO |  | Memory data
RAWMEM_DIG_ROM_CMN26_B4_R24 | 0xba98 | 0x0 | [15:0] | DATA | 0x0 | RO |  | Memory data
RAWMEM_DIG_ROM_CMN26_B4_R25 | 0xba99 | 0x0 | [15:0] | DATA | 0x0 | RO |  | Memory data
RAWMEM_DIG_ROM_CMN26_B4_R26 | 0xba9a | 0x0 | [15:0] | DATA | 0x0 | RO |  | Memory data
RAWMEM_DIG_ROM_CMN26_B4_R27 | 0xba9b | 0x0 | [15:0] | DATA | 0x0 | RO |  | Memory data
RAWMEM_DIG_ROM_CMN26_B4_R28 | 0xba9c | 0x0 | [15:0] | DATA | 0x0 | RO |  | Memory data
RAWMEM_DIG_ROM_CMN26_B4_R29 | 0xba9d | 0x0 | [15:0] | DATA | 0x0 | RO |  | Memory data
RAWMEM_DIG_ROM_CMN26_B4_R30 | 0xba9e | 0x0 | [15:0] | DATA | 0x0 | RO |  | Memory data
RAWMEM_DIG_ROM_CMN26_B4_R31 | 0xba9f | 0x0 | [15:0] | DATA | 0x0 | RO |  | Memory data
RAWMEM_DIG_ROM_CMN26_B5_R0 | 0xbaa0 | 0x0 | [15:0] | DATA | 0x0 | RO |  | Memory data
RAWMEM_DIG_ROM_CMN26_B5_R1 | 0xbaa1 | 0x0 | [15:0] | DATA | 0x0 | RO |  | Memory data
RAWMEM_DIG_ROM_CMN26_B5_R2 | 0xbaa2 | 0x0 | [15:0] | DATA | 0x0 | RO |  | Memory data
RAWMEM_DIG_ROM_CMN26_B5_R3 | 0xbaa3 | 0x0 | [15:0] | DATA | 0x0 | RO |  | Memory data
RAWMEM_DIG_ROM_CMN26_B5_R4 | 0xbaa4 | 0x0 | [15:0] | DATA | 0x0 | RO |  | Memory data
RAWMEM_DIG_ROM_CMN26_B5_R5 | 0xbaa5 | 0x0 | [15:0] | DATA | 0x0 | RO |  | Memory data
RAWMEM_DIG_ROM_CMN26_B5_R6 | 0xbaa6 | 0x0 | [15:0] | DATA | 0x0 | RO |  | Memory data
RAWMEM_DIG_ROM_CMN26_B5_R7 | 0xbaa7 | 0x0 | [15:0] | DATA | 0x0 | RO |  | Memory data
RAWMEM_DIG_ROM_CMN26_B5_R8 | 0xbaa8 | 0x0 | [15:0] | DATA | 0x0 | RO |  | Memory data
RAWMEM_DIG_ROM_CMN26_B5_R9 | 0xbaa9 | 0x0 | [15:0] | DATA | 0x0 | RO |  | Memory data
RAWMEM_DIG_ROM_CMN26_B5_R10 | 0xbaaa | 0x0 | [15:0] | DATA | 0x0 | RO |  | Memory data
RAWMEM_DIG_ROM_CMN26_B5_R11 | 0xbaab | 0x0 | [15:0] | DATA | 0x0 | RO |  | Memory data
RAWMEM_DIG_ROM_CMN26_B5_R12 | 0xbaac | 0x0 | [15:0] | DATA | 0x0 | RO |  | Memory data
RAWMEM_DIG_ROM_CMN26_B5_R13 | 0xbaad | 0x0 | [15:0] | DATA | 0x0 | RO |  | Memory data
RAWMEM_DIG_ROM_CMN26_B5_R14 | 0xbaae | 0x0 | [15:0] | DATA | 0x0 | RO |  | Memory data
RAWMEM_DIG_ROM_CMN26_B5_R15 | 0xbaaf | 0x0 | [15:0] | DATA | 0x0 | RO |  | Memory data
RAWMEM_DIG_ROM_CMN26_B5_R16 | 0xbab0 | 0x0 | [15:0] | DATA | 0x0 | RO |  | Memory data
RAWMEM_DIG_ROM_CMN26_B5_R17 | 0xbab1 | 0x0 | [15:0] | DATA | 0x0 | RO |  | Memory data
RAWMEM_DIG_ROM_CMN26_B5_R18 | 0xbab2 | 0x0 | [15:0] | DATA | 0x0 | RO |  | Memory data
RAWMEM_DIG_ROM_CMN26_B5_R19 | 0xbab3 | 0x0 | [15:0] | DATA | 0x0 | RO |  | Memory data
RAWMEM_DIG_ROM_CMN26_B5_R20 | 0xbab4 | 0x0 | [15:0] | DATA | 0x0 | RO |  | Memory data
RAWMEM_DIG_ROM_CMN26_B5_R21 | 0xbab5 | 0x0 | [15:0] | DATA | 0x0 | RO |  | Memory data
RAWMEM_DIG_ROM_CMN26_B5_R22 | 0xbab6 | 0x0 | [15:0] | DATA | 0x0 | RO |  | Memory data
RAWMEM_DIG_ROM_CMN26_B5_R23 | 0xbab7 | 0x0 | [15:0] | DATA | 0x0 | RO |  | Memory data
RAWMEM_DIG_ROM_CMN26_B5_R24 | 0xbab8 | 0x0 | [15:0] | DATA | 0x0 | RO |  | Memory data
RAWMEM_DIG_ROM_CMN26_B5_R25 | 0xbab9 | 0x0 | [15:0] | DATA | 0x0 | RO |  | Memory data
RAWMEM_DIG_ROM_CMN26_B5_R26 | 0xbaba | 0x0 | [15:0] | DATA | 0x0 | RO |  | Memory data
RAWMEM_DIG_ROM_CMN26_B5_R27 | 0xbabb | 0x0 | [15:0] | DATA | 0x0 | RO |  | Memory data
RAWMEM_DIG_ROM_CMN26_B5_R28 | 0xbabc | 0x0 | [15:0] | DATA | 0x0 | RO |  | Memory data
RAWMEM_DIG_ROM_CMN26_B5_R29 | 0xbabd | 0x0 | [15:0] | DATA | 0x0 | RO |  | Memory data
RAWMEM_DIG_ROM_CMN26_B5_R30 | 0xbabe | 0x0 | [15:0] | DATA | 0x0 | RO |  | Memory data
RAWMEM_DIG_ROM_CMN26_B5_R31 | 0xbabf | 0x0 | [15:0] | DATA | 0x0 | RO |  | Memory data
RAWMEM_DIG_ROM_CMN26_B6_R0 | 0xbac0 | 0x0 | [15:0] | DATA | 0x0 | RO |  | Memory data
RAWMEM_DIG_ROM_CMN26_B6_R1 | 0xbac1 | 0x0 | [15:0] | DATA | 0x0 | RO |  | Memory data
RAWMEM_DIG_ROM_CMN26_B6_R2 | 0xbac2 | 0x0 | [15:0] | DATA | 0x0 | RO |  | Memory data
RAWMEM_DIG_ROM_CMN26_B6_R3 | 0xbac3 | 0x0 | [15:0] | DATA | 0x0 | RO |  | Memory data
RAWMEM_DIG_ROM_CMN26_B6_R4 | 0xbac4 | 0x0 | [15:0] | DATA | 0x0 | RO |  | Memory data
RAWMEM_DIG_ROM_CMN26_B6_R5 | 0xbac5 | 0x0 | [15:0] | DATA | 0x0 | RO |  | Memory data
RAWMEM_DIG_ROM_CMN26_B6_R6 | 0xbac6 | 0x0 | [15:0] | DATA | 0x0 | RO |  | Memory data
RAWMEM_DIG_ROM_CMN26_B6_R7 | 0xbac7 | 0x0 | [15:0] | DATA | 0x0 | RO |  | Memory data
RAWMEM_DIG_ROM_CMN26_B6_R8 | 0xbac8 | 0x0 | [15:0] | DATA | 0x0 | RO |  | Memory data
RAWMEM_DIG_ROM_CMN26_B6_R9 | 0xbac9 | 0x0 | [15:0] | DATA | 0x0 | RO |  | Memory data
RAWMEM_DIG_ROM_CMN26_B6_R10 | 0xbaca | 0x0 | [15:0] | DATA | 0x0 | RO |  | Memory data
RAWMEM_DIG_ROM_CMN26_B6_R11 | 0xbacb | 0x0 | [15:0] | DATA | 0x0 | RO |  | Memory data
RAWMEM_DIG_ROM_CMN26_B6_R12 | 0xbacc | 0x0 | [15:0] | DATA | 0x0 | RO |  | Memory data
RAWMEM_DIG_ROM_CMN26_B6_R13 | 0xbacd | 0x0 | [15:0] | DATA | 0x0 | RO |  | Memory data
RAWMEM_DIG_ROM_CMN26_B6_R14 | 0xbace | 0x0 | [15:0] | DATA | 0x0 | RO |  | Memory data
RAWMEM_DIG_ROM_CMN26_B6_R15 | 0xbacf | 0x0 | [15:0] | DATA | 0x0 | RO |  | Memory data
RAWMEM_DIG_ROM_CMN26_B6_R16 | 0xbad0 | 0x0 | [15:0] | DATA | 0x0 | RO |  | Memory data
RAWMEM_DIG_ROM_CMN26_B6_R17 | 0xbad1 | 0x0 | [15:0] | DATA | 0x0 | RO |  | Memory data
RAWMEM_DIG_ROM_CMN26_B6_R18 | 0xbad2 | 0x0 | [15:0] | DATA | 0x0 | RO |  | Memory data
RAWMEM_DIG_ROM_CMN26_B6_R19 | 0xbad3 | 0x0 | [15:0] | DATA | 0x0 | RO |  | Memory data
RAWMEM_DIG_ROM_CMN26_B6_R20 | 0xbad4 | 0x0 | [15:0] | DATA | 0x0 | RO |  | Memory data
RAWMEM_DIG_ROM_CMN26_B6_R21 | 0xbad5 | 0x0 | [15:0] | DATA | 0x0 | RO |  | Memory data
RAWMEM_DIG_ROM_CMN26_B6_R22 | 0xbad6 | 0x0 | [15:0] | DATA | 0x0 | RO |  | Memory data
RAWMEM_DIG_ROM_CMN26_B6_R23 | 0xbad7 | 0x0 | [15:0] | DATA | 0x0 | RO |  | Memory data
RAWMEM_DIG_ROM_CMN26_B6_R24 | 0xbad8 | 0x0 | [15:0] | DATA | 0x0 | RO |  | Memory data
RAWMEM_DIG_ROM_CMN26_B6_R25 | 0xbad9 | 0x0 | [15:0] | DATA | 0x0 | RO |  | Memory data
RAWMEM_DIG_ROM_CMN26_B6_R26 | 0xbada | 0x0 | [15:0] | DATA | 0x0 | RO |  | Memory data
RAWMEM_DIG_ROM_CMN26_B6_R27 | 0xbadb | 0x0 | [15:0] | DATA | 0x0 | RO |  | Memory data
RAWMEM_DIG_ROM_CMN26_B6_R28 | 0xbadc | 0x0 | [15:0] | DATA | 0x0 | RO |  | Memory data
RAWMEM_DIG_ROM_CMN26_B6_R29 | 0xbadd | 0x0 | [15:0] | DATA | 0x0 | RO |  | Memory data
RAWMEM_DIG_ROM_CMN26_B6_R30 | 0xbade | 0x0 | [15:0] | DATA | 0x0 | RO |  | Memory data
RAWMEM_DIG_ROM_CMN26_B6_R31 | 0xbadf | 0x0 | [15:0] | DATA | 0x0 | RO |  | Memory data
RAWMEM_DIG_ROM_CMN26_B7_R0 | 0xbae0 | 0x0 | [15:0] | DATA | 0x0 | RO |  | Memory data
RAWMEM_DIG_ROM_CMN26_B7_R1 | 0xbae1 | 0x0 | [15:0] | DATA | 0x0 | RO |  | Memory data
RAWMEM_DIG_ROM_CMN26_B7_R2 | 0xbae2 | 0x0 | [15:0] | DATA | 0x0 | RO |  | Memory data
RAWMEM_DIG_ROM_CMN26_B7_R3 | 0xbae3 | 0x0 | [15:0] | DATA | 0x0 | RO |  | Memory data
RAWMEM_DIG_ROM_CMN26_B7_R4 | 0xbae4 | 0x0 | [15:0] | DATA | 0x0 | RO |  | Memory data
RAWMEM_DIG_ROM_CMN26_B7_R5 | 0xbae5 | 0x0 | [15:0] | DATA | 0x0 | RO |  | Memory data
RAWMEM_DIG_ROM_CMN26_B7_R6 | 0xbae6 | 0x0 | [15:0] | DATA | 0x0 | RO |  | Memory data
RAWMEM_DIG_ROM_CMN26_B7_R7 | 0xbae7 | 0x0 | [15:0] | DATA | 0x0 | RO |  | Memory data
RAWMEM_DIG_ROM_CMN26_B7_R8 | 0xbae8 | 0x0 | [15:0] | DATA | 0x0 | RO |  | Memory data
RAWMEM_DIG_ROM_CMN26_B7_R9 | 0xbae9 | 0x0 | [15:0] | DATA | 0x0 | RO |  | Memory data
RAWMEM_DIG_ROM_CMN26_B7_R10 | 0xbaea | 0x0 | [15:0] | DATA | 0x0 | RO |  | Memory data
RAWMEM_DIG_ROM_CMN26_B7_R11 | 0xbaeb | 0x0 | [15:0] | DATA | 0x0 | RO |  | Memory data
RAWMEM_DIG_ROM_CMN26_B7_R12 | 0xbaec | 0x0 | [15:0] | DATA | 0x0 | RO |  | Memory data
RAWMEM_DIG_ROM_CMN26_B7_R13 | 0xbaed | 0x0 | [15:0] | DATA | 0x0 | RO |  | Memory data
RAWMEM_DIG_ROM_CMN26_B7_R14 | 0xbaee | 0x0 | [15:0] | DATA | 0x0 | RO |  | Memory data
RAWMEM_DIG_ROM_CMN26_B7_R15 | 0xbaef | 0x0 | [15:0] | DATA | 0x0 | RO |  | Memory data
RAWMEM_DIG_ROM_CMN26_B7_R16 | 0xbaf0 | 0x0 | [15:0] | DATA | 0x0 | RO |  | Memory data
RAWMEM_DIG_ROM_CMN26_B7_R17 | 0xbaf1 | 0x0 | [15:0] | DATA | 0x0 | RO |  | Memory data
RAWMEM_DIG_ROM_CMN26_B7_R18 | 0xbaf2 | 0x0 | [15:0] | DATA | 0x0 | RO |  | Memory data
RAWMEM_DIG_ROM_CMN26_B7_R19 | 0xbaf3 | 0x0 | [15:0] | DATA | 0x0 | RO |  | Memory data
RAWMEM_DIG_ROM_CMN26_B7_R20 | 0xbaf4 | 0x0 | [15:0] | DATA | 0x0 | RO |  | Memory data
RAWMEM_DIG_ROM_CMN26_B7_R21 | 0xbaf5 | 0x0 | [15:0] | DATA | 0x0 | RO |  | Memory data
RAWMEM_DIG_ROM_CMN26_B7_R22 | 0xbaf6 | 0x0 | [15:0] | DATA | 0x0 | RO |  | Memory data
RAWMEM_DIG_ROM_CMN26_B7_R23 | 0xbaf7 | 0x0 | [15:0] | DATA | 0x0 | RO |  | Memory data
RAWMEM_DIG_ROM_CMN26_B7_R24 | 0xbaf8 | 0x0 | [15:0] | DATA | 0x0 | RO |  | Memory data
RAWMEM_DIG_ROM_CMN26_B7_R25 | 0xbaf9 | 0x0 | [15:0] | DATA | 0x0 | RO |  | Memory data
RAWMEM_DIG_ROM_CMN26_B7_R26 | 0xbafa | 0x0 | [15:0] | DATA | 0x0 | RO |  | Memory data
RAWMEM_DIG_ROM_CMN26_B7_R27 | 0xbafb | 0x0 | [15:0] | DATA | 0x0 | RO |  | Memory data
RAWMEM_DIG_ROM_CMN26_B7_R28 | 0xbafc | 0x0 | [15:0] | DATA | 0x0 | RO |  | Memory data
RAWMEM_DIG_ROM_CMN26_B7_R29 | 0xbafd | 0x0 | [15:0] | DATA | 0x0 | RO |  | Memory data
RAWMEM_DIG_ROM_CMN26_B7_R30 | 0xbafe | 0x0 | [15:0] | DATA | 0x0 | RO |  | Memory data
RAWMEM_DIG_ROM_CMN26_B7_R31 | 0xbaff | 0x0 | [15:0] | DATA | 0x0 | RO |  | Memory data
RAWMEM_DIG_ROM_CMN27_B0_R0 | 0xbb00 | 0x0 | [15:0] | DATA | 0x0 | RO |  | Memory data
RAWMEM_DIG_ROM_CMN27_B0_R1 | 0xbb01 | 0x0 | [15:0] | DATA | 0x0 | RO |  | Memory data
RAWMEM_DIG_ROM_CMN27_B0_R2 | 0xbb02 | 0x0 | [15:0] | DATA | 0x0 | RO |  | Memory data
RAWMEM_DIG_ROM_CMN27_B0_R3 | 0xbb03 | 0x0 | [15:0] | DATA | 0x0 | RO |  | Memory data
RAWMEM_DIG_ROM_CMN27_B0_R4 | 0xbb04 | 0x0 | [15:0] | DATA | 0x0 | RO |  | Memory data
RAWMEM_DIG_ROM_CMN27_B0_R5 | 0xbb05 | 0x0 | [15:0] | DATA | 0x0 | RO |  | Memory data
RAWMEM_DIG_ROM_CMN27_B0_R6 | 0xbb06 | 0x0 | [15:0] | DATA | 0x0 | RO |  | Memory data
RAWMEM_DIG_ROM_CMN27_B0_R7 | 0xbb07 | 0x0 | [15:0] | DATA | 0x0 | RO |  | Memory data
RAWMEM_DIG_ROM_CMN27_B0_R8 | 0xbb08 | 0x0 | [15:0] | DATA | 0x0 | RO |  | Memory data
RAWMEM_DIG_ROM_CMN27_B0_R9 | 0xbb09 | 0x0 | [15:0] | DATA | 0x0 | RO |  | Memory data
RAWMEM_DIG_ROM_CMN27_B0_R10 | 0xbb0a | 0x0 | [15:0] | DATA | 0x0 | RO |  | Memory data
RAWMEM_DIG_ROM_CMN27_B0_R11 | 0xbb0b | 0x0 | [15:0] | DATA | 0x0 | RO |  | Memory data
RAWMEM_DIG_ROM_CMN27_B0_R12 | 0xbb0c | 0x0 | [15:0] | DATA | 0x0 | RO |  | Memory data
RAWMEM_DIG_ROM_CMN27_B0_R13 | 0xbb0d | 0x0 | [15:0] | DATA | 0x0 | RO |  | Memory data
RAWMEM_DIG_ROM_CMN27_B0_R14 | 0xbb0e | 0x0 | [15:0] | DATA | 0x0 | RO |  | Memory data
RAWMEM_DIG_ROM_CMN27_B0_R15 | 0xbb0f | 0x0 | [15:0] | DATA | 0x0 | RO |  | Memory data
RAWMEM_DIG_ROM_CMN27_B0_R16 | 0xbb10 | 0x0 | [15:0] | DATA | 0x0 | RO |  | Memory data
RAWMEM_DIG_ROM_CMN27_B0_R17 | 0xbb11 | 0x0 | [15:0] | DATA | 0x0 | RO |  | Memory data
RAWMEM_DIG_ROM_CMN27_B0_R18 | 0xbb12 | 0x0 | [15:0] | DATA | 0x0 | RO |  | Memory data
RAWMEM_DIG_ROM_CMN27_B0_R19 | 0xbb13 | 0x0 | [15:0] | DATA | 0x0 | RO |  | Memory data
RAWMEM_DIG_ROM_CMN27_B0_R20 | 0xbb14 | 0x0 | [15:0] | DATA | 0x0 | RO |  | Memory data
RAWMEM_DIG_ROM_CMN27_B0_R21 | 0xbb15 | 0x0 | [15:0] | DATA | 0x0 | RO |  | Memory data
RAWMEM_DIG_ROM_CMN27_B0_R22 | 0xbb16 | 0x0 | [15:0] | DATA | 0x0 | RO |  | Memory data
RAWMEM_DIG_ROM_CMN27_B0_R23 | 0xbb17 | 0x0 | [15:0] | DATA | 0x0 | RO |  | Memory data
RAWMEM_DIG_ROM_CMN27_B0_R24 | 0xbb18 | 0x0 | [15:0] | DATA | 0x0 | RO |  | Memory data
RAWMEM_DIG_ROM_CMN27_B0_R25 | 0xbb19 | 0x0 | [15:0] | DATA | 0x0 | RO |  | Memory data
RAWMEM_DIG_ROM_CMN27_B0_R26 | 0xbb1a | 0x0 | [15:0] | DATA | 0x0 | RO |  | Memory data
RAWMEM_DIG_ROM_CMN27_B0_R27 | 0xbb1b | 0x0 | [15:0] | DATA | 0x0 | RO |  | Memory data
RAWMEM_DIG_ROM_CMN27_B0_R28 | 0xbb1c | 0x0 | [15:0] | DATA | 0x0 | RO |  | Memory data
RAWMEM_DIG_ROM_CMN27_B0_R29 | 0xbb1d | 0x0 | [15:0] | DATA | 0x0 | RO |  | Memory data
RAWMEM_DIG_ROM_CMN27_B0_R30 | 0xbb1e | 0x0 | [15:0] | DATA | 0x0 | RO |  | Memory data
RAWMEM_DIG_ROM_CMN27_B0_R31 | 0xbb1f | 0x0 | [15:0] | DATA | 0x0 | RO |  | Memory data
RAWMEM_DIG_ROM_CMN27_B1_R0 | 0xbb20 | 0x0 | [15:0] | DATA | 0x0 | RO |  | Memory data
RAWMEM_DIG_ROM_CMN27_B1_R1 | 0xbb21 | 0x0 | [15:0] | DATA | 0x0 | RO |  | Memory data
RAWMEM_DIG_ROM_CMN27_B1_R2 | 0xbb22 | 0x0 | [15:0] | DATA | 0x0 | RO |  | Memory data
RAWMEM_DIG_ROM_CMN27_B1_R3 | 0xbb23 | 0x0 | [15:0] | DATA | 0x0 | RO |  | Memory data
RAWMEM_DIG_ROM_CMN27_B1_R4 | 0xbb24 | 0x0 | [15:0] | DATA | 0x0 | RO |  | Memory data
RAWMEM_DIG_ROM_CMN27_B1_R5 | 0xbb25 | 0x0 | [15:0] | DATA | 0x0 | RO |  | Memory data
RAWMEM_DIG_ROM_CMN27_B1_R6 | 0xbb26 | 0x0 | [15:0] | DATA | 0x0 | RO |  | Memory data
RAWMEM_DIG_ROM_CMN27_B1_R7 | 0xbb27 | 0x0 | [15:0] | DATA | 0x0 | RO |  | Memory data
RAWMEM_DIG_ROM_CMN27_B1_R8 | 0xbb28 | 0x0 | [15:0] | DATA | 0x0 | RO |  | Memory data
RAWMEM_DIG_ROM_CMN27_B1_R9 | 0xbb29 | 0x0 | [15:0] | DATA | 0x0 | RO |  | Memory data
RAWMEM_DIG_ROM_CMN27_B1_R10 | 0xbb2a | 0x0 | [15:0] | DATA | 0x0 | RO |  | Memory data
RAWMEM_DIG_ROM_CMN27_B1_R11 | 0xbb2b | 0x0 | [15:0] | DATA | 0x0 | RO |  | Memory data
RAWMEM_DIG_ROM_CMN27_B1_R12 | 0xbb2c | 0x0 | [15:0] | DATA | 0x0 | RO |  | Memory data
RAWMEM_DIG_ROM_CMN27_B1_R13 | 0xbb2d | 0x0 | [15:0] | DATA | 0x0 | RO |  | Memory data
RAWMEM_DIG_ROM_CMN27_B1_R14 | 0xbb2e | 0x0 | [15:0] | DATA | 0x0 | RO |  | Memory data
RAWMEM_DIG_ROM_CMN27_B1_R15 | 0xbb2f | 0x0 | [15:0] | DATA | 0x0 | RO |  | Memory data
RAWMEM_DIG_ROM_CMN27_B1_R16 | 0xbb30 | 0x0 | [15:0] | DATA | 0x0 | RO |  | Memory data
RAWMEM_DIG_ROM_CMN27_B1_R17 | 0xbb31 | 0x0 | [15:0] | DATA | 0x0 | RO |  | Memory data
RAWMEM_DIG_ROM_CMN27_B1_R18 | 0xbb32 | 0x0 | [15:0] | DATA | 0x0 | RO |  | Memory data
RAWMEM_DIG_ROM_CMN27_B1_R19 | 0xbb33 | 0x0 | [15:0] | DATA | 0x0 | RO |  | Memory data
RAWMEM_DIG_ROM_CMN27_B1_R20 | 0xbb34 | 0x0 | [15:0] | DATA | 0x0 | RO |  | Memory data
RAWMEM_DIG_ROM_CMN27_B1_R21 | 0xbb35 | 0x0 | [15:0] | DATA | 0x0 | RO |  | Memory data
RAWMEM_DIG_ROM_CMN27_B1_R22 | 0xbb36 | 0x0 | [15:0] | DATA | 0x0 | RO |  | Memory data
RAWMEM_DIG_ROM_CMN27_B1_R23 | 0xbb37 | 0x0 | [15:0] | DATA | 0x0 | RO |  | Memory data
RAWMEM_DIG_ROM_CMN27_B1_R24 | 0xbb38 | 0x0 | [15:0] | DATA | 0x0 | RO |  | Memory data
RAWMEM_DIG_ROM_CMN27_B1_R25 | 0xbb39 | 0x0 | [15:0] | DATA | 0x0 | RO |  | Memory data
RAWMEM_DIG_ROM_CMN27_B1_R26 | 0xbb3a | 0x0 | [15:0] | DATA | 0x0 | RO |  | Memory data
RAWMEM_DIG_ROM_CMN27_B1_R27 | 0xbb3b | 0x0 | [15:0] | DATA | 0x0 | RO |  | Memory data
RAWMEM_DIG_ROM_CMN27_B1_R28 | 0xbb3c | 0x0 | [15:0] | DATA | 0x0 | RO |  | Memory data
RAWMEM_DIG_ROM_CMN27_B1_R29 | 0xbb3d | 0x0 | [15:0] | DATA | 0x0 | RO |  | Memory data
RAWMEM_DIG_ROM_CMN27_B1_R30 | 0xbb3e | 0x0 | [15:0] | DATA | 0x0 | RO |  | Memory data
RAWMEM_DIG_ROM_CMN27_B1_R31 | 0xbb3f | 0x0 | [15:0] | DATA | 0x0 | RO |  | Memory data
RAWMEM_DIG_ROM_CMN27_B2_R0 | 0xbb40 | 0x0 | [15:0] | DATA | 0x0 | RO |  | Memory data
RAWMEM_DIG_ROM_CMN27_B2_R1 | 0xbb41 | 0x0 | [15:0] | DATA | 0x0 | RO |  | Memory data
RAWMEM_DIG_ROM_CMN27_B2_R2 | 0xbb42 | 0x0 | [15:0] | DATA | 0x0 | RO |  | Memory data
RAWMEM_DIG_ROM_CMN27_B2_R3 | 0xbb43 | 0x0 | [15:0] | DATA | 0x0 | RO |  | Memory data
RAWMEM_DIG_ROM_CMN27_B2_R4 | 0xbb44 | 0x0 | [15:0] | DATA | 0x0 | RO |  | Memory data
RAWMEM_DIG_ROM_CMN27_B2_R5 | 0xbb45 | 0x0 | [15:0] | DATA | 0x0 | RO |  | Memory data
RAWMEM_DIG_ROM_CMN27_B2_R6 | 0xbb46 | 0x0 | [15:0] | DATA | 0x0 | RO |  | Memory data
RAWMEM_DIG_ROM_CMN27_B2_R7 | 0xbb47 | 0x0 | [15:0] | DATA | 0x0 | RO |  | Memory data
RAWMEM_DIG_ROM_CMN27_B2_R8 | 0xbb48 | 0x0 | [15:0] | DATA | 0x0 | RO |  | Memory data
RAWMEM_DIG_ROM_CMN27_B2_R9 | 0xbb49 | 0x0 | [15:0] | DATA | 0x0 | RO |  | Memory data
RAWMEM_DIG_ROM_CMN27_B2_R10 | 0xbb4a | 0x0 | [15:0] | DATA | 0x0 | RO |  | Memory data
RAWMEM_DIG_ROM_CMN27_B2_R11 | 0xbb4b | 0x0 | [15:0] | DATA | 0x0 | RO |  | Memory data
RAWMEM_DIG_ROM_CMN27_B2_R12 | 0xbb4c | 0x0 | [15:0] | DATA | 0x0 | RO |  | Memory data
RAWMEM_DIG_ROM_CMN27_B2_R13 | 0xbb4d | 0x0 | [15:0] | DATA | 0x0 | RO |  | Memory data
RAWMEM_DIG_ROM_CMN27_B2_R14 | 0xbb4e | 0x0 | [15:0] | DATA | 0x0 | RO |  | Memory data
RAWMEM_DIG_ROM_CMN27_B2_R15 | 0xbb4f | 0x0 | [15:0] | DATA | 0x0 | RO |  | Memory data
RAWMEM_DIG_ROM_CMN27_B2_R16 | 0xbb50 | 0x0 | [15:0] | DATA | 0x0 | RO |  | Memory data
RAWMEM_DIG_ROM_CMN27_B2_R17 | 0xbb51 | 0x0 | [15:0] | DATA | 0x0 | RO |  | Memory data
RAWMEM_DIG_ROM_CMN27_B2_R18 | 0xbb52 | 0x0 | [15:0] | DATA | 0x0 | RO |  | Memory data
RAWMEM_DIG_ROM_CMN27_B2_R19 | 0xbb53 | 0x0 | [15:0] | DATA | 0x0 | RO |  | Memory data
RAWMEM_DIG_ROM_CMN27_B2_R20 | 0xbb54 | 0x0 | [15:0] | DATA | 0x0 | RO |  | Memory data
RAWMEM_DIG_ROM_CMN27_B2_R21 | 0xbb55 | 0x0 | [15:0] | DATA | 0x0 | RO |  | Memory data
RAWMEM_DIG_ROM_CMN27_B2_R22 | 0xbb56 | 0x0 | [15:0] | DATA | 0x0 | RO |  | Memory data
RAWMEM_DIG_ROM_CMN27_B2_R23 | 0xbb57 | 0x0 | [15:0] | DATA | 0x0 | RO |  | Memory data
RAWMEM_DIG_ROM_CMN27_B2_R24 | 0xbb58 | 0x0 | [15:0] | DATA | 0x0 | RO |  | Memory data
RAWMEM_DIG_ROM_CMN27_B2_R25 | 0xbb59 | 0x0 | [15:0] | DATA | 0x0 | RO |  | Memory data
RAWMEM_DIG_ROM_CMN27_B2_R26 | 0xbb5a | 0x0 | [15:0] | DATA | 0x0 | RO |  | Memory data
RAWMEM_DIG_ROM_CMN27_B2_R27 | 0xbb5b | 0x0 | [15:0] | DATA | 0x0 | RO |  | Memory data
RAWMEM_DIG_ROM_CMN27_B2_R28 | 0xbb5c | 0x0 | [15:0] | DATA | 0x0 | RO |  | Memory data
RAWMEM_DIG_ROM_CMN27_B2_R29 | 0xbb5d | 0x0 | [15:0] | DATA | 0x0 | RO |  | Memory data
RAWMEM_DIG_ROM_CMN27_B2_R30 | 0xbb5e | 0x0 | [15:0] | DATA | 0x0 | RO |  | Memory data
RAWMEM_DIG_ROM_CMN27_B2_R31 | 0xbb5f | 0x0 | [15:0] | DATA | 0x0 | RO |  | Memory data
RAWMEM_DIG_ROM_CMN27_B3_R0 | 0xbb60 | 0x0 | [15:0] | DATA | 0x0 | RO |  | Memory data
RAWMEM_DIG_ROM_CMN27_B3_R1 | 0xbb61 | 0x0 | [15:0] | DATA | 0x0 | RO |  | Memory data
RAWMEM_DIG_ROM_CMN27_B3_R2 | 0xbb62 | 0x0 | [15:0] | DATA | 0x0 | RO |  | Memory data
RAWMEM_DIG_ROM_CMN27_B3_R3 | 0xbb63 | 0x0 | [15:0] | DATA | 0x0 | RO |  | Memory data
RAWMEM_DIG_ROM_CMN27_B3_R4 | 0xbb64 | 0x0 | [15:0] | DATA | 0x0 | RO |  | Memory data
RAWMEM_DIG_ROM_CMN27_B3_R5 | 0xbb65 | 0x0 | [15:0] | DATA | 0x0 | RO |  | Memory data
RAWMEM_DIG_ROM_CMN27_B3_R6 | 0xbb66 | 0x0 | [15:0] | DATA | 0x0 | RO |  | Memory data
RAWMEM_DIG_ROM_CMN27_B3_R7 | 0xbb67 | 0x0 | [15:0] | DATA | 0x0 | RO |  | Memory data
RAWMEM_DIG_ROM_CMN27_B3_R8 | 0xbb68 | 0x0 | [15:0] | DATA | 0x0 | RO |  | Memory data
RAWMEM_DIG_ROM_CMN27_B3_R9 | 0xbb69 | 0x0 | [15:0] | DATA | 0x0 | RO |  | Memory data
RAWMEM_DIG_ROM_CMN27_B3_R10 | 0xbb6a | 0x0 | [15:0] | DATA | 0x0 | RO |  | Memory data
RAWMEM_DIG_ROM_CMN27_B3_R11 | 0xbb6b | 0x0 | [15:0] | DATA | 0x0 | RO |  | Memory data
RAWMEM_DIG_ROM_CMN27_B3_R12 | 0xbb6c | 0x0 | [15:0] | DATA | 0x0 | RO |  | Memory data
RAWMEM_DIG_ROM_CMN27_B3_R13 | 0xbb6d | 0x0 | [15:0] | DATA | 0x0 | RO |  | Memory data
RAWMEM_DIG_ROM_CMN27_B3_R14 | 0xbb6e | 0x0 | [15:0] | DATA | 0x0 | RO |  | Memory data
RAWMEM_DIG_ROM_CMN27_B3_R15 | 0xbb6f | 0x0 | [15:0] | DATA | 0x0 | RO |  | Memory data
RAWMEM_DIG_ROM_CMN27_B3_R16 | 0xbb70 | 0x0 | [15:0] | DATA | 0x0 | RO |  | Memory data
RAWMEM_DIG_ROM_CMN27_B3_R17 | 0xbb71 | 0x0 | [15:0] | DATA | 0x0 | RO |  | Memory data
RAWMEM_DIG_ROM_CMN27_B3_R18 | 0xbb72 | 0x0 | [15:0] | DATA | 0x0 | RO |  | Memory data
RAWMEM_DIG_ROM_CMN27_B3_R19 | 0xbb73 | 0x0 | [15:0] | DATA | 0x0 | RO |  | Memory data
RAWMEM_DIG_ROM_CMN27_B3_R20 | 0xbb74 | 0x0 | [15:0] | DATA | 0x0 | RO |  | Memory data
RAWMEM_DIG_ROM_CMN27_B3_R21 | 0xbb75 | 0x0 | [15:0] | DATA | 0x0 | RO |  | Memory data
RAWMEM_DIG_ROM_CMN27_B3_R22 | 0xbb76 | 0x0 | [15:0] | DATA | 0x0 | RO |  | Memory data
RAWMEM_DIG_ROM_CMN27_B3_R23 | 0xbb77 | 0x0 | [15:0] | DATA | 0x0 | RO |  | Memory data
RAWMEM_DIG_ROM_CMN27_B3_R24 | 0xbb78 | 0x0 | [15:0] | DATA | 0x0 | RO |  | Memory data
RAWMEM_DIG_ROM_CMN27_B3_R25 | 0xbb79 | 0x0 | [15:0] | DATA | 0x0 | RO |  | Memory data
RAWMEM_DIG_ROM_CMN27_B3_R26 | 0xbb7a | 0x0 | [15:0] | DATA | 0x0 | RO |  | Memory data
RAWMEM_DIG_ROM_CMN27_B3_R27 | 0xbb7b | 0x0 | [15:0] | DATA | 0x0 | RO |  | Memory data
RAWMEM_DIG_ROM_CMN27_B3_R28 | 0xbb7c | 0x0 | [15:0] | DATA | 0x0 | RO |  | Memory data
RAWMEM_DIG_ROM_CMN27_B3_R29 | 0xbb7d | 0x0 | [15:0] | DATA | 0x0 | RO |  | Memory data
RAWMEM_DIG_ROM_CMN27_B3_R30 | 0xbb7e | 0x0 | [15:0] | DATA | 0x0 | RO |  | Memory data
RAWMEM_DIG_ROM_CMN27_B3_R31 | 0xbb7f | 0x0 | [15:0] | DATA | 0x0 | RO |  | Memory data
RAWMEM_DIG_ROM_CMN27_B4_R0 | 0xbb80 | 0x0 | [15:0] | DATA | 0x0 | RO |  | Memory data
RAWMEM_DIG_ROM_CMN27_B4_R1 | 0xbb81 | 0x0 | [15:0] | DATA | 0x0 | RO |  | Memory data
RAWMEM_DIG_ROM_CMN27_B4_R2 | 0xbb82 | 0x0 | [15:0] | DATA | 0x0 | RO |  | Memory data
RAWMEM_DIG_ROM_CMN27_B4_R3 | 0xbb83 | 0x0 | [15:0] | DATA | 0x0 | RO |  | Memory data
RAWMEM_DIG_ROM_CMN27_B4_R4 | 0xbb84 | 0x0 | [15:0] | DATA | 0x0 | RO |  | Memory data
RAWMEM_DIG_ROM_CMN27_B4_R5 | 0xbb85 | 0x0 | [15:0] | DATA | 0x0 | RO |  | Memory data
RAWMEM_DIG_ROM_CMN27_B4_R6 | 0xbb86 | 0x0 | [15:0] | DATA | 0x0 | RO |  | Memory data
RAWMEM_DIG_ROM_CMN27_B4_R7 | 0xbb87 | 0x0 | [15:0] | DATA | 0x0 | RO |  | Memory data
RAWMEM_DIG_ROM_CMN27_B4_R8 | 0xbb88 | 0x0 | [15:0] | DATA | 0x0 | RO |  | Memory data
RAWMEM_DIG_ROM_CMN27_B4_R9 | 0xbb89 | 0x0 | [15:0] | DATA | 0x0 | RO |  | Memory data
RAWMEM_DIG_ROM_CMN27_B4_R10 | 0xbb8a | 0x0 | [15:0] | DATA | 0x0 | RO |  | Memory data
RAWMEM_DIG_ROM_CMN27_B4_R11 | 0xbb8b | 0x0 | [15:0] | DATA | 0x0 | RO |  | Memory data
RAWMEM_DIG_ROM_CMN27_B4_R12 | 0xbb8c | 0x0 | [15:0] | DATA | 0x0 | RO |  | Memory data
RAWMEM_DIG_ROM_CMN27_B4_R13 | 0xbb8d | 0x0 | [15:0] | DATA | 0x0 | RO |  | Memory data
RAWMEM_DIG_ROM_CMN27_B4_R14 | 0xbb8e | 0x0 | [15:0] | DATA | 0x0 | RO |  | Memory data
RAWMEM_DIG_ROM_CMN27_B4_R15 | 0xbb8f | 0x0 | [15:0] | DATA | 0x0 | RO |  | Memory data
RAWMEM_DIG_ROM_CMN27_B4_R16 | 0xbb90 | 0x0 | [15:0] | DATA | 0x0 | RO |  | Memory data
RAWMEM_DIG_ROM_CMN27_B4_R17 | 0xbb91 | 0x0 | [15:0] | DATA | 0x0 | RO |  | Memory data
RAWMEM_DIG_ROM_CMN27_B4_R18 | 0xbb92 | 0x0 | [15:0] | DATA | 0x0 | RO |  | Memory data
RAWMEM_DIG_ROM_CMN27_B4_R19 | 0xbb93 | 0x0 | [15:0] | DATA | 0x0 | RO |  | Memory data
RAWMEM_DIG_ROM_CMN27_B4_R20 | 0xbb94 | 0x0 | [15:0] | DATA | 0x0 | RO |  | Memory data
RAWMEM_DIG_ROM_CMN27_B4_R21 | 0xbb95 | 0x0 | [15:0] | DATA | 0x0 | RO |  | Memory data
RAWMEM_DIG_ROM_CMN27_B4_R22 | 0xbb96 | 0x0 | [15:0] | DATA | 0x0 | RO |  | Memory data
RAWMEM_DIG_ROM_CMN27_B4_R23 | 0xbb97 | 0x0 | [15:0] | DATA | 0x0 | RO |  | Memory data
RAWMEM_DIG_ROM_CMN27_B4_R24 | 0xbb98 | 0x0 | [15:0] | DATA | 0x0 | RO |  | Memory data
RAWMEM_DIG_ROM_CMN27_B4_R25 | 0xbb99 | 0x0 | [15:0] | DATA | 0x0 | RO |  | Memory data
RAWMEM_DIG_ROM_CMN27_B4_R26 | 0xbb9a | 0x0 | [15:0] | DATA | 0x0 | RO |  | Memory data
RAWMEM_DIG_ROM_CMN27_B4_R27 | 0xbb9b | 0x0 | [15:0] | DATA | 0x0 | RO |  | Memory data
RAWMEM_DIG_ROM_CMN27_B4_R28 | 0xbb9c | 0x0 | [15:0] | DATA | 0x0 | RO |  | Memory data
RAWMEM_DIG_ROM_CMN27_B4_R29 | 0xbb9d | 0x0 | [15:0] | DATA | 0x0 | RO |  | Memory data
RAWMEM_DIG_ROM_CMN27_B4_R30 | 0xbb9e | 0x0 | [15:0] | DATA | 0x0 | RO |  | Memory data
RAWMEM_DIG_ROM_CMN27_B4_R31 | 0xbb9f | 0x0 | [15:0] | DATA | 0x0 | RO |  | Memory data
RAWMEM_DIG_ROM_CMN27_B5_R0 | 0xbba0 | 0x0 | [15:0] | DATA | 0x0 | RO |  | Memory data
RAWMEM_DIG_ROM_CMN27_B5_R1 | 0xbba1 | 0x0 | [15:0] | DATA | 0x0 | RO |  | Memory data
RAWMEM_DIG_ROM_CMN27_B5_R2 | 0xbba2 | 0x0 | [15:0] | DATA | 0x0 | RO |  | Memory data
RAWMEM_DIG_ROM_CMN27_B5_R3 | 0xbba3 | 0x0 | [15:0] | DATA | 0x0 | RO |  | Memory data
RAWMEM_DIG_ROM_CMN27_B5_R4 | 0xbba4 | 0x0 | [15:0] | DATA | 0x0 | RO |  | Memory data
RAWMEM_DIG_ROM_CMN27_B5_R5 | 0xbba5 | 0x0 | [15:0] | DATA | 0x0 | RO |  | Memory data
RAWMEM_DIG_ROM_CMN27_B5_R6 | 0xbba6 | 0x0 | [15:0] | DATA | 0x0 | RO |  | Memory data
RAWMEM_DIG_ROM_CMN27_B5_R7 | 0xbba7 | 0x0 | [15:0] | DATA | 0x0 | RO |  | Memory data
RAWMEM_DIG_ROM_CMN27_B5_R8 | 0xbba8 | 0x0 | [15:0] | DATA | 0x0 | RO |  | Memory data
RAWMEM_DIG_ROM_CMN27_B5_R9 | 0xbba9 | 0x0 | [15:0] | DATA | 0x0 | RO |  | Memory data
RAWMEM_DIG_ROM_CMN27_B5_R10 | 0xbbaa | 0x0 | [15:0] | DATA | 0x0 | RO |  | Memory data
RAWMEM_DIG_ROM_CMN27_B5_R11 | 0xbbab | 0x0 | [15:0] | DATA | 0x0 | RO |  | Memory data
RAWMEM_DIG_ROM_CMN27_B5_R12 | 0xbbac | 0x0 | [15:0] | DATA | 0x0 | RO |  | Memory data
RAWMEM_DIG_ROM_CMN27_B5_R13 | 0xbbad | 0x0 | [15:0] | DATA | 0x0 | RO |  | Memory data
RAWMEM_DIG_ROM_CMN27_B5_R14 | 0xbbae | 0x0 | [15:0] | DATA | 0x0 | RO |  | Memory data
RAWMEM_DIG_ROM_CMN27_B5_R15 | 0xbbaf | 0x0 | [15:0] | DATA | 0x0 | RO |  | Memory data
RAWMEM_DIG_ROM_CMN27_B5_R16 | 0xbbb0 | 0x0 | [15:0] | DATA | 0x0 | RO |  | Memory data
RAWMEM_DIG_ROM_CMN27_B5_R17 | 0xbbb1 | 0x0 | [15:0] | DATA | 0x0 | RO |  | Memory data
RAWMEM_DIG_ROM_CMN27_B5_R18 | 0xbbb2 | 0x0 | [15:0] | DATA | 0x0 | RO |  | Memory data
RAWMEM_DIG_ROM_CMN27_B5_R19 | 0xbbb3 | 0x0 | [15:0] | DATA | 0x0 | RO |  | Memory data
RAWMEM_DIG_ROM_CMN27_B5_R20 | 0xbbb4 | 0x0 | [15:0] | DATA | 0x0 | RO |  | Memory data
RAWMEM_DIG_ROM_CMN27_B5_R21 | 0xbbb5 | 0x0 | [15:0] | DATA | 0x0 | RO |  | Memory data
RAWMEM_DIG_ROM_CMN27_B5_R22 | 0xbbb6 | 0x0 | [15:0] | DATA | 0x0 | RO |  | Memory data
RAWMEM_DIG_ROM_CMN27_B5_R23 | 0xbbb7 | 0x0 | [15:0] | DATA | 0x0 | RO |  | Memory data
RAWMEM_DIG_ROM_CMN27_B5_R24 | 0xbbb8 | 0x0 | [15:0] | DATA | 0x0 | RO |  | Memory data
RAWMEM_DIG_ROM_CMN27_B5_R25 | 0xbbb9 | 0x0 | [15:0] | DATA | 0x0 | RO |  | Memory data
RAWMEM_DIG_ROM_CMN27_B5_R26 | 0xbbba | 0x0 | [15:0] | DATA | 0x0 | RO |  | Memory data
RAWMEM_DIG_ROM_CMN27_B5_R27 | 0xbbbb | 0x0 | [15:0] | DATA | 0x0 | RO |  | Memory data
RAWMEM_DIG_ROM_CMN27_B5_R28 | 0xbbbc | 0x0 | [15:0] | DATA | 0x0 | RO |  | Memory data
RAWMEM_DIG_ROM_CMN27_B5_R29 | 0xbbbd | 0x0 | [15:0] | DATA | 0x0 | RO |  | Memory data
RAWMEM_DIG_ROM_CMN27_B5_R30 | 0xbbbe | 0x0 | [15:0] | DATA | 0x0 | RO |  | Memory data
RAWMEM_DIG_ROM_CMN27_B5_R31 | 0xbbbf | 0x0 | [15:0] | DATA | 0x0 | RO |  | Memory data
RAWMEM_DIG_ROM_CMN27_B6_R0 | 0xbbc0 | 0x0 | [15:0] | DATA | 0x0 | RO |  | Memory data
RAWMEM_DIG_ROM_CMN27_B6_R1 | 0xbbc1 | 0x0 | [15:0] | DATA | 0x0 | RO |  | Memory data
RAWMEM_DIG_ROM_CMN27_B6_R2 | 0xbbc2 | 0x0 | [15:0] | DATA | 0x0 | RO |  | Memory data
RAWMEM_DIG_ROM_CMN27_B6_R3 | 0xbbc3 | 0x0 | [15:0] | DATA | 0x0 | RO |  | Memory data
RAWMEM_DIG_ROM_CMN27_B6_R4 | 0xbbc4 | 0x0 | [15:0] | DATA | 0x0 | RO |  | Memory data
RAWMEM_DIG_ROM_CMN27_B6_R5 | 0xbbc5 | 0x0 | [15:0] | DATA | 0x0 | RO |  | Memory data
RAWMEM_DIG_ROM_CMN27_B6_R6 | 0xbbc6 | 0x0 | [15:0] | DATA | 0x0 | RO |  | Memory data
RAWMEM_DIG_ROM_CMN27_B6_R7 | 0xbbc7 | 0x0 | [15:0] | DATA | 0x0 | RO |  | Memory data
RAWMEM_DIG_ROM_CMN27_B6_R8 | 0xbbc8 | 0x0 | [15:0] | DATA | 0x0 | RO |  | Memory data
RAWMEM_DIG_ROM_CMN27_B6_R9 | 0xbbc9 | 0x0 | [15:0] | DATA | 0x0 | RO |  | Memory data
RAWMEM_DIG_ROM_CMN27_B6_R10 | 0xbbca | 0x0 | [15:0] | DATA | 0x0 | RO |  | Memory data
RAWMEM_DIG_ROM_CMN27_B6_R11 | 0xbbcb | 0x0 | [15:0] | DATA | 0x0 | RO |  | Memory data
RAWMEM_DIG_ROM_CMN27_B6_R12 | 0xbbcc | 0x0 | [15:0] | DATA | 0x0 | RO |  | Memory data
RAWMEM_DIG_ROM_CMN27_B6_R13 | 0xbbcd | 0x0 | [15:0] | DATA | 0x0 | RO |  | Memory data
RAWMEM_DIG_ROM_CMN27_B6_R14 | 0xbbce | 0x0 | [15:0] | DATA | 0x0 | RO |  | Memory data
RAWMEM_DIG_ROM_CMN27_B6_R15 | 0xbbcf | 0x0 | [15:0] | DATA | 0x0 | RO |  | Memory data
RAWMEM_DIG_ROM_CMN27_B6_R16 | 0xbbd0 | 0x0 | [15:0] | DATA | 0x0 | RO |  | Memory data
RAWMEM_DIG_ROM_CMN27_B6_R17 | 0xbbd1 | 0x0 | [15:0] | DATA | 0x0 | RO |  | Memory data
RAWMEM_DIG_ROM_CMN27_B6_R18 | 0xbbd2 | 0x0 | [15:0] | DATA | 0x0 | RO |  | Memory data
RAWMEM_DIG_ROM_CMN27_B6_R19 | 0xbbd3 | 0x0 | [15:0] | DATA | 0x0 | RO |  | Memory data
RAWMEM_DIG_ROM_CMN27_B6_R20 | 0xbbd4 | 0x0 | [15:0] | DATA | 0x0 | RO |  | Memory data
RAWMEM_DIG_ROM_CMN27_B6_R21 | 0xbbd5 | 0x0 | [15:0] | DATA | 0x0 | RO |  | Memory data
RAWMEM_DIG_ROM_CMN27_B6_R22 | 0xbbd6 | 0x0 | [15:0] | DATA | 0x0 | RO |  | Memory data
RAWMEM_DIG_ROM_CMN27_B6_R23 | 0xbbd7 | 0x0 | [15:0] | DATA | 0x0 | RO |  | Memory data
RAWMEM_DIG_ROM_CMN27_B6_R24 | 0xbbd8 | 0x0 | [15:0] | DATA | 0x0 | RO |  | Memory data
RAWMEM_DIG_ROM_CMN27_B6_R25 | 0xbbd9 | 0x0 | [15:0] | DATA | 0x0 | RO |  | Memory data
RAWMEM_DIG_ROM_CMN27_B6_R26 | 0xbbda | 0x0 | [15:0] | DATA | 0x0 | RO |  | Memory data
RAWMEM_DIG_ROM_CMN27_B6_R27 | 0xbbdb | 0x0 | [15:0] | DATA | 0x0 | RO |  | Memory data
RAWMEM_DIG_ROM_CMN27_B6_R28 | 0xbbdc | 0x0 | [15:0] | DATA | 0x0 | RO |  | Memory data
RAWMEM_DIG_ROM_CMN27_B6_R29 | 0xbbdd | 0x0 | [15:0] | DATA | 0x0 | RO |  | Memory data
RAWMEM_DIG_ROM_CMN27_B6_R30 | 0xbbde | 0x0 | [15:0] | DATA | 0x0 | RO |  | Memory data
RAWMEM_DIG_ROM_CMN27_B6_R31 | 0xbbdf | 0x0 | [15:0] | DATA | 0x0 | RO |  | Memory data
RAWMEM_DIG_ROM_CMN27_B7_R0 | 0xbbe0 | 0x0 | [15:0] | DATA | 0x0 | RO |  | Memory data
RAWMEM_DIG_ROM_CMN27_B7_R1 | 0xbbe1 | 0x0 | [15:0] | DATA | 0x0 | RO |  | Memory data
RAWMEM_DIG_ROM_CMN27_B7_R2 | 0xbbe2 | 0x0 | [15:0] | DATA | 0x0 | RO |  | Memory data
RAWMEM_DIG_ROM_CMN27_B7_R3 | 0xbbe3 | 0x0 | [15:0] | DATA | 0x0 | RO |  | Memory data
RAWMEM_DIG_ROM_CMN27_B7_R4 | 0xbbe4 | 0x0 | [15:0] | DATA | 0x0 | RO |  | Memory data
RAWMEM_DIG_ROM_CMN27_B7_R5 | 0xbbe5 | 0x0 | [15:0] | DATA | 0x0 | RO |  | Memory data
RAWMEM_DIG_ROM_CMN27_B7_R6 | 0xbbe6 | 0x0 | [15:0] | DATA | 0x0 | RO |  | Memory data
RAWMEM_DIG_ROM_CMN27_B7_R7 | 0xbbe7 | 0x0 | [15:0] | DATA | 0x0 | RO |  | Memory data
RAWMEM_DIG_ROM_CMN27_B7_R8 | 0xbbe8 | 0x0 | [15:0] | DATA | 0x0 | RO |  | Memory data
RAWMEM_DIG_ROM_CMN27_B7_R9 | 0xbbe9 | 0x0 | [15:0] | DATA | 0x0 | RO |  | Memory data
RAWMEM_DIG_ROM_CMN27_B7_R10 | 0xbbea | 0x0 | [15:0] | DATA | 0x0 | RO |  | Memory data
RAWMEM_DIG_ROM_CMN27_B7_R11 | 0xbbeb | 0x0 | [15:0] | DATA | 0x0 | RO |  | Memory data
RAWMEM_DIG_ROM_CMN27_B7_R12 | 0xbbec | 0x0 | [15:0] | DATA | 0x0 | RO |  | Memory data
RAWMEM_DIG_ROM_CMN27_B7_R13 | 0xbbed | 0x0 | [15:0] | DATA | 0x0 | RO |  | Memory data
RAWMEM_DIG_ROM_CMN27_B7_R14 | 0xbbee | 0x0 | [15:0] | DATA | 0x0 | RO |  | Memory data
RAWMEM_DIG_ROM_CMN27_B7_R15 | 0xbbef | 0x0 | [15:0] | DATA | 0x0 | RO |  | Memory data
RAWMEM_DIG_ROM_CMN27_B7_R16 | 0xbbf0 | 0x0 | [15:0] | DATA | 0x0 | RO |  | Memory data
RAWMEM_DIG_ROM_CMN27_B7_R17 | 0xbbf1 | 0x0 | [15:0] | DATA | 0x0 | RO |  | Memory data
RAWMEM_DIG_ROM_CMN27_B7_R18 | 0xbbf2 | 0x0 | [15:0] | DATA | 0x0 | RO |  | Memory data
RAWMEM_DIG_ROM_CMN27_B7_R19 | 0xbbf3 | 0x0 | [15:0] | DATA | 0x0 | RO |  | Memory data
RAWMEM_DIG_ROM_CMN27_B7_R20 | 0xbbf4 | 0x0 | [15:0] | DATA | 0x0 | RO |  | Memory data
RAWMEM_DIG_ROM_CMN27_B7_R21 | 0xbbf5 | 0x0 | [15:0] | DATA | 0x0 | RO |  | Memory data
RAWMEM_DIG_ROM_CMN27_B7_R22 | 0xbbf6 | 0x0 | [15:0] | DATA | 0x0 | RO |  | Memory data
RAWMEM_DIG_ROM_CMN27_B7_R23 | 0xbbf7 | 0x0 | [15:0] | DATA | 0x0 | RO |  | Memory data
RAWMEM_DIG_ROM_CMN27_B7_R24 | 0xbbf8 | 0x0 | [15:0] | DATA | 0x0 | RO |  | Memory data
RAWMEM_DIG_ROM_CMN27_B7_R25 | 0xbbf9 | 0x0 | [15:0] | DATA | 0x0 | RO |  | Memory data
RAWMEM_DIG_ROM_CMN27_B7_R26 | 0xbbfa | 0x0 | [15:0] | DATA | 0x0 | RO |  | Memory data
RAWMEM_DIG_ROM_CMN27_B7_R27 | 0xbbfb | 0x0 | [15:0] | DATA | 0x0 | RO |  | Memory data
RAWMEM_DIG_ROM_CMN27_B7_R28 | 0xbbfc | 0x0 | [15:0] | DATA | 0x0 | RO |  | Memory data
RAWMEM_DIG_ROM_CMN27_B7_R29 | 0xbbfd | 0x0 | [15:0] | DATA | 0x0 | RO |  | Memory data
RAWMEM_DIG_ROM_CMN27_B7_R30 | 0xbbfe | 0x0 | [15:0] | DATA | 0x0 | RO |  | Memory data
RAWMEM_DIG_ROM_CMN27_B7_R31 | 0xbbff | 0x0 | [15:0] | DATA | 0x0 | RO |  | Memory data
RAWMEM_DIG_ROM_CMN28_B0_R0 | 0xbc00 | 0x0 | [15:0] | DATA | 0x0 | RO |  | Memory data
RAWMEM_DIG_ROM_CMN28_B0_R1 | 0xbc01 | 0x0 | [15:0] | DATA | 0x0 | RO |  | Memory data
RAWMEM_DIG_ROM_CMN28_B0_R2 | 0xbc02 | 0x0 | [15:0] | DATA | 0x0 | RO |  | Memory data
RAWMEM_DIG_ROM_CMN28_B0_R3 | 0xbc03 | 0x0 | [15:0] | DATA | 0x0 | RO |  | Memory data
RAWMEM_DIG_ROM_CMN28_B0_R4 | 0xbc04 | 0x0 | [15:0] | DATA | 0x0 | RO |  | Memory data
RAWMEM_DIG_ROM_CMN28_B0_R5 | 0xbc05 | 0x0 | [15:0] | DATA | 0x0 | RO |  | Memory data
RAWMEM_DIG_ROM_CMN28_B0_R6 | 0xbc06 | 0x0 | [15:0] | DATA | 0x0 | RO |  | Memory data
RAWMEM_DIG_ROM_CMN28_B0_R7 | 0xbc07 | 0x0 | [15:0] | DATA | 0x0 | RO |  | Memory data
RAWMEM_DIG_ROM_CMN28_B0_R8 | 0xbc08 | 0x0 | [15:0] | DATA | 0x0 | RO |  | Memory data
RAWMEM_DIG_ROM_CMN28_B0_R9 | 0xbc09 | 0x0 | [15:0] | DATA | 0x0 | RO |  | Memory data
RAWMEM_DIG_ROM_CMN28_B0_R10 | 0xbc0a | 0x0 | [15:0] | DATA | 0x0 | RO |  | Memory data
RAWMEM_DIG_ROM_CMN28_B0_R11 | 0xbc0b | 0x0 | [15:0] | DATA | 0x0 | RO |  | Memory data
RAWMEM_DIG_ROM_CMN28_B0_R12 | 0xbc0c | 0x0 | [15:0] | DATA | 0x0 | RO |  | Memory data
RAWMEM_DIG_ROM_CMN28_B0_R13 | 0xbc0d | 0x0 | [15:0] | DATA | 0x0 | RO |  | Memory data
RAWMEM_DIG_ROM_CMN28_B0_R14 | 0xbc0e | 0x0 | [15:0] | DATA | 0x0 | RO |  | Memory data
RAWMEM_DIG_ROM_CMN28_B0_R15 | 0xbc0f | 0x0 | [15:0] | DATA | 0x0 | RO |  | Memory data
RAWMEM_DIG_ROM_CMN28_B0_R16 | 0xbc10 | 0x0 | [15:0] | DATA | 0x0 | RO |  | Memory data
RAWMEM_DIG_ROM_CMN28_B0_R17 | 0xbc11 | 0x0 | [15:0] | DATA | 0x0 | RO |  | Memory data
RAWMEM_DIG_ROM_CMN28_B0_R18 | 0xbc12 | 0x0 | [15:0] | DATA | 0x0 | RO |  | Memory data
RAWMEM_DIG_ROM_CMN28_B0_R19 | 0xbc13 | 0x0 | [15:0] | DATA | 0x0 | RO |  | Memory data
RAWMEM_DIG_ROM_CMN28_B0_R20 | 0xbc14 | 0x0 | [15:0] | DATA | 0x0 | RO |  | Memory data
RAWMEM_DIG_ROM_CMN28_B0_R21 | 0xbc15 | 0x0 | [15:0] | DATA | 0x0 | RO |  | Memory data
RAWMEM_DIG_ROM_CMN28_B0_R22 | 0xbc16 | 0x0 | [15:0] | DATA | 0x0 | RO |  | Memory data
RAWMEM_DIG_ROM_CMN28_B0_R23 | 0xbc17 | 0x0 | [15:0] | DATA | 0x0 | RO |  | Memory data
RAWMEM_DIG_ROM_CMN28_B0_R24 | 0xbc18 | 0x0 | [15:0] | DATA | 0x0 | RO |  | Memory data
RAWMEM_DIG_ROM_CMN28_B0_R25 | 0xbc19 | 0x0 | [15:0] | DATA | 0x0 | RO |  | Memory data
RAWMEM_DIG_ROM_CMN28_B0_R26 | 0xbc1a | 0x0 | [15:0] | DATA | 0x0 | RO |  | Memory data
RAWMEM_DIG_ROM_CMN28_B0_R27 | 0xbc1b | 0x0 | [15:0] | DATA | 0x0 | RO |  | Memory data
RAWMEM_DIG_ROM_CMN28_B0_R28 | 0xbc1c | 0x0 | [15:0] | DATA | 0x0 | RO |  | Memory data
RAWMEM_DIG_ROM_CMN28_B0_R29 | 0xbc1d | 0x0 | [15:0] | DATA | 0x0 | RO |  | Memory data
RAWMEM_DIG_ROM_CMN28_B0_R30 | 0xbc1e | 0x0 | [15:0] | DATA | 0x0 | RO |  | Memory data
RAWMEM_DIG_ROM_CMN28_B0_R31 | 0xbc1f | 0x0 | [15:0] | DATA | 0x0 | RO |  | Memory data
RAWMEM_DIG_ROM_CMN28_B1_R0 | 0xbc20 | 0x0 | [15:0] | DATA | 0x0 | RO |  | Memory data
RAWMEM_DIG_ROM_CMN28_B1_R1 | 0xbc21 | 0x0 | [15:0] | DATA | 0x0 | RO |  | Memory data
RAWMEM_DIG_ROM_CMN28_B1_R2 | 0xbc22 | 0x0 | [15:0] | DATA | 0x0 | RO |  | Memory data
RAWMEM_DIG_ROM_CMN28_B1_R3 | 0xbc23 | 0x0 | [15:0] | DATA | 0x0 | RO |  | Memory data
RAWMEM_DIG_ROM_CMN28_B1_R4 | 0xbc24 | 0x0 | [15:0] | DATA | 0x0 | RO |  | Memory data
RAWMEM_DIG_ROM_CMN28_B1_R5 | 0xbc25 | 0x0 | [15:0] | DATA | 0x0 | RO |  | Memory data
RAWMEM_DIG_ROM_CMN28_B1_R6 | 0xbc26 | 0x0 | [15:0] | DATA | 0x0 | RO |  | Memory data
RAWMEM_DIG_ROM_CMN28_B1_R7 | 0xbc27 | 0x0 | [15:0] | DATA | 0x0 | RO |  | Memory data
RAWMEM_DIG_ROM_CMN28_B1_R8 | 0xbc28 | 0x0 | [15:0] | DATA | 0x0 | RO |  | Memory data
RAWMEM_DIG_ROM_CMN28_B1_R9 | 0xbc29 | 0x0 | [15:0] | DATA | 0x0 | RO |  | Memory data
RAWMEM_DIG_ROM_CMN28_B1_R10 | 0xbc2a | 0x0 | [15:0] | DATA | 0x0 | RO |  | Memory data
RAWMEM_DIG_ROM_CMN28_B1_R11 | 0xbc2b | 0x0 | [15:0] | DATA | 0x0 | RO |  | Memory data
RAWMEM_DIG_ROM_CMN28_B1_R12 | 0xbc2c | 0x0 | [15:0] | DATA | 0x0 | RO |  | Memory data
RAWMEM_DIG_ROM_CMN28_B1_R13 | 0xbc2d | 0x0 | [15:0] | DATA | 0x0 | RO |  | Memory data
RAWMEM_DIG_ROM_CMN28_B1_R14 | 0xbc2e | 0x0 | [15:0] | DATA | 0x0 | RO |  | Memory data
RAWMEM_DIG_ROM_CMN28_B1_R15 | 0xbc2f | 0x0 | [15:0] | DATA | 0x0 | RO |  | Memory data
RAWMEM_DIG_ROM_CMN28_B1_R16 | 0xbc30 | 0x0 | [15:0] | DATA | 0x0 | RO |  | Memory data
RAWMEM_DIG_ROM_CMN28_B1_R17 | 0xbc31 | 0x0 | [15:0] | DATA | 0x0 | RO |  | Memory data
RAWMEM_DIG_ROM_CMN28_B1_R18 | 0xbc32 | 0x0 | [15:0] | DATA | 0x0 | RO |  | Memory data
RAWMEM_DIG_ROM_CMN28_B1_R19 | 0xbc33 | 0x0 | [15:0] | DATA | 0x0 | RO |  | Memory data
RAWMEM_DIG_ROM_CMN28_B1_R20 | 0xbc34 | 0x0 | [15:0] | DATA | 0x0 | RO |  | Memory data
RAWMEM_DIG_ROM_CMN28_B1_R21 | 0xbc35 | 0x0 | [15:0] | DATA | 0x0 | RO |  | Memory data
RAWMEM_DIG_ROM_CMN28_B1_R22 | 0xbc36 | 0x0 | [15:0] | DATA | 0x0 | RO |  | Memory data
RAWMEM_DIG_ROM_CMN28_B1_R23 | 0xbc37 | 0x0 | [15:0] | DATA | 0x0 | RO |  | Memory data
RAWMEM_DIG_ROM_CMN28_B1_R24 | 0xbc38 | 0x0 | [15:0] | DATA | 0x0 | RO |  | Memory data
RAWMEM_DIG_ROM_CMN28_B1_R25 | 0xbc39 | 0x0 | [15:0] | DATA | 0x0 | RO |  | Memory data
RAWMEM_DIG_ROM_CMN28_B1_R26 | 0xbc3a | 0x0 | [15:0] | DATA | 0x0 | RO |  | Memory data
RAWMEM_DIG_ROM_CMN28_B1_R27 | 0xbc3b | 0x0 | [15:0] | DATA | 0x0 | RO |  | Memory data
RAWMEM_DIG_ROM_CMN28_B1_R28 | 0xbc3c | 0x0 | [15:0] | DATA | 0x0 | RO |  | Memory data
RAWMEM_DIG_ROM_CMN28_B1_R29 | 0xbc3d | 0x0 | [15:0] | DATA | 0x0 | RO |  | Memory data
RAWMEM_DIG_ROM_CMN28_B1_R30 | 0xbc3e | 0x0 | [15:0] | DATA | 0x0 | RO |  | Memory data
RAWMEM_DIG_ROM_CMN28_B1_R31 | 0xbc3f | 0x0 | [15:0] | DATA | 0x0 | RO |  | Memory data
RAWMEM_DIG_ROM_CMN28_B2_R0 | 0xbc40 | 0x0 | [15:0] | DATA | 0x0 | RO |  | Memory data
RAWMEM_DIG_ROM_CMN28_B2_R1 | 0xbc41 | 0x0 | [15:0] | DATA | 0x0 | RO |  | Memory data
RAWMEM_DIG_ROM_CMN28_B2_R2 | 0xbc42 | 0x0 | [15:0] | DATA | 0x0 | RO |  | Memory data
RAWMEM_DIG_ROM_CMN28_B2_R3 | 0xbc43 | 0x0 | [15:0] | DATA | 0x0 | RO |  | Memory data
RAWMEM_DIG_ROM_CMN28_B2_R4 | 0xbc44 | 0x0 | [15:0] | DATA | 0x0 | RO |  | Memory data
RAWMEM_DIG_ROM_CMN28_B2_R5 | 0xbc45 | 0x0 | [15:0] | DATA | 0x0 | RO |  | Memory data
RAWMEM_DIG_ROM_CMN28_B2_R6 | 0xbc46 | 0x0 | [15:0] | DATA | 0x0 | RO |  | Memory data
RAWMEM_DIG_ROM_CMN28_B2_R7 | 0xbc47 | 0x0 | [15:0] | DATA | 0x0 | RO |  | Memory data
RAWMEM_DIG_ROM_CMN28_B2_R8 | 0xbc48 | 0x0 | [15:0] | DATA | 0x0 | RO |  | Memory data
RAWMEM_DIG_ROM_CMN28_B2_R9 | 0xbc49 | 0x0 | [15:0] | DATA | 0x0 | RO |  | Memory data
RAWMEM_DIG_ROM_CMN28_B2_R10 | 0xbc4a | 0x0 | [15:0] | DATA | 0x0 | RO |  | Memory data
RAWMEM_DIG_ROM_CMN28_B2_R11 | 0xbc4b | 0x0 | [15:0] | DATA | 0x0 | RO |  | Memory data
RAWMEM_DIG_ROM_CMN28_B2_R12 | 0xbc4c | 0x0 | [15:0] | DATA | 0x0 | RO |  | Memory data
RAWMEM_DIG_ROM_CMN28_B2_R13 | 0xbc4d | 0x0 | [15:0] | DATA | 0x0 | RO |  | Memory data
RAWMEM_DIG_ROM_CMN28_B2_R14 | 0xbc4e | 0x0 | [15:0] | DATA | 0x0 | RO |  | Memory data
RAWMEM_DIG_ROM_CMN28_B2_R15 | 0xbc4f | 0x0 | [15:0] | DATA | 0x0 | RO |  | Memory data
RAWMEM_DIG_ROM_CMN28_B2_R16 | 0xbc50 | 0x0 | [15:0] | DATA | 0x0 | RO |  | Memory data
RAWMEM_DIG_ROM_CMN28_B2_R17 | 0xbc51 | 0x0 | [15:0] | DATA | 0x0 | RO |  | Memory data
RAWMEM_DIG_ROM_CMN28_B2_R18 | 0xbc52 | 0x0 | [15:0] | DATA | 0x0 | RO |  | Memory data
RAWMEM_DIG_ROM_CMN28_B2_R19 | 0xbc53 | 0x0 | [15:0] | DATA | 0x0 | RO |  | Memory data
RAWMEM_DIG_ROM_CMN28_B2_R20 | 0xbc54 | 0x0 | [15:0] | DATA | 0x0 | RO |  | Memory data
RAWMEM_DIG_ROM_CMN28_B2_R21 | 0xbc55 | 0x0 | [15:0] | DATA | 0x0 | RO |  | Memory data
RAWMEM_DIG_ROM_CMN28_B2_R22 | 0xbc56 | 0x0 | [15:0] | DATA | 0x0 | RO |  | Memory data
RAWMEM_DIG_ROM_CMN28_B2_R23 | 0xbc57 | 0x0 | [15:0] | DATA | 0x0 | RO |  | Memory data
RAWMEM_DIG_ROM_CMN28_B2_R24 | 0xbc58 | 0x0 | [15:0] | DATA | 0x0 | RO |  | Memory data
RAWMEM_DIG_ROM_CMN28_B2_R25 | 0xbc59 | 0x0 | [15:0] | DATA | 0x0 | RO |  | Memory data
RAWMEM_DIG_ROM_CMN28_B2_R26 | 0xbc5a | 0x0 | [15:0] | DATA | 0x0 | RO |  | Memory data
RAWMEM_DIG_ROM_CMN28_B2_R27 | 0xbc5b | 0x0 | [15:0] | DATA | 0x0 | RO |  | Memory data
RAWMEM_DIG_ROM_CMN28_B2_R28 | 0xbc5c | 0x0 | [15:0] | DATA | 0x0 | RO |  | Memory data
RAWMEM_DIG_ROM_CMN28_B2_R29 | 0xbc5d | 0x0 | [15:0] | DATA | 0x0 | RO |  | Memory data
RAWMEM_DIG_ROM_CMN28_B2_R30 | 0xbc5e | 0x0 | [15:0] | DATA | 0x0 | RO |  | Memory data
RAWMEM_DIG_ROM_CMN28_B2_R31 | 0xbc5f | 0x0 | [15:0] | DATA | 0x0 | RO |  | Memory data
RAWMEM_DIG_ROM_CMN28_B3_R0 | 0xbc60 | 0x0 | [15:0] | DATA | 0x0 | RO |  | Memory data
RAWMEM_DIG_ROM_CMN28_B3_R1 | 0xbc61 | 0x0 | [15:0] | DATA | 0x0 | RO |  | Memory data
RAWMEM_DIG_ROM_CMN28_B3_R2 | 0xbc62 | 0x0 | [15:0] | DATA | 0x0 | RO |  | Memory data
RAWMEM_DIG_ROM_CMN28_B3_R3 | 0xbc63 | 0x0 | [15:0] | DATA | 0x0 | RO |  | Memory data
RAWMEM_DIG_ROM_CMN28_B3_R4 | 0xbc64 | 0x0 | [15:0] | DATA | 0x0 | RO |  | Memory data
RAWMEM_DIG_ROM_CMN28_B3_R5 | 0xbc65 | 0x0 | [15:0] | DATA | 0x0 | RO |  | Memory data
RAWMEM_DIG_ROM_CMN28_B3_R6 | 0xbc66 | 0x0 | [15:0] | DATA | 0x0 | RO |  | Memory data
RAWMEM_DIG_ROM_CMN28_B3_R7 | 0xbc67 | 0x0 | [15:0] | DATA | 0x0 | RO |  | Memory data
RAWMEM_DIG_ROM_CMN28_B3_R8 | 0xbc68 | 0x0 | [15:0] | DATA | 0x0 | RO |  | Memory data
RAWMEM_DIG_ROM_CMN28_B3_R9 | 0xbc69 | 0x0 | [15:0] | DATA | 0x0 | RO |  | Memory data
RAWMEM_DIG_ROM_CMN28_B3_R10 | 0xbc6a | 0x0 | [15:0] | DATA | 0x0 | RO |  | Memory data
RAWMEM_DIG_ROM_CMN28_B3_R11 | 0xbc6b | 0x0 | [15:0] | DATA | 0x0 | RO |  | Memory data
RAWMEM_DIG_ROM_CMN28_B3_R12 | 0xbc6c | 0x0 | [15:0] | DATA | 0x0 | RO |  | Memory data
RAWMEM_DIG_ROM_CMN28_B3_R13 | 0xbc6d | 0x0 | [15:0] | DATA | 0x0 | RO |  | Memory data
RAWMEM_DIG_ROM_CMN28_B3_R14 | 0xbc6e | 0x0 | [15:0] | DATA | 0x0 | RO |  | Memory data
RAWMEM_DIG_ROM_CMN28_B3_R15 | 0xbc6f | 0x0 | [15:0] | DATA | 0x0 | RO |  | Memory data
RAWMEM_DIG_ROM_CMN28_B3_R16 | 0xbc70 | 0x0 | [15:0] | DATA | 0x0 | RO |  | Memory data
RAWMEM_DIG_ROM_CMN28_B3_R17 | 0xbc71 | 0x0 | [15:0] | DATA | 0x0 | RO |  | Memory data
RAWMEM_DIG_ROM_CMN28_B3_R18 | 0xbc72 | 0x0 | [15:0] | DATA | 0x0 | RO |  | Memory data
RAWMEM_DIG_ROM_CMN28_B3_R19 | 0xbc73 | 0x0 | [15:0] | DATA | 0x0 | RO |  | Memory data
RAWMEM_DIG_ROM_CMN28_B3_R20 | 0xbc74 | 0x0 | [15:0] | DATA | 0x0 | RO |  | Memory data
RAWMEM_DIG_ROM_CMN28_B3_R21 | 0xbc75 | 0x0 | [15:0] | DATA | 0x0 | RO |  | Memory data
RAWMEM_DIG_ROM_CMN28_B3_R22 | 0xbc76 | 0x0 | [15:0] | DATA | 0x0 | RO |  | Memory data
RAWMEM_DIG_ROM_CMN28_B3_R23 | 0xbc77 | 0x0 | [15:0] | DATA | 0x0 | RO |  | Memory data
RAWMEM_DIG_ROM_CMN28_B3_R24 | 0xbc78 | 0x0 | [15:0] | DATA | 0x0 | RO |  | Memory data
RAWMEM_DIG_ROM_CMN28_B3_R25 | 0xbc79 | 0x0 | [15:0] | DATA | 0x0 | RO |  | Memory data
RAWMEM_DIG_ROM_CMN28_B3_R26 | 0xbc7a | 0x0 | [15:0] | DATA | 0x0 | RO |  | Memory data
RAWMEM_DIG_ROM_CMN28_B3_R27 | 0xbc7b | 0x0 | [15:0] | DATA | 0x0 | RO |  | Memory data
RAWMEM_DIG_ROM_CMN28_B3_R28 | 0xbc7c | 0x0 | [15:0] | DATA | 0x0 | RO |  | Memory data
RAWMEM_DIG_ROM_CMN28_B3_R29 | 0xbc7d | 0x0 | [15:0] | DATA | 0x0 | RO |  | Memory data
RAWMEM_DIG_ROM_CMN28_B3_R30 | 0xbc7e | 0x0 | [15:0] | DATA | 0x0 | RO |  | Memory data
RAWMEM_DIG_ROM_CMN28_B3_R31 | 0xbc7f | 0x0 | [15:0] | DATA | 0x0 | RO |  | Memory data
RAWMEM_DIG_ROM_CMN28_B4_R0 | 0xbc80 | 0x0 | [15:0] | DATA | 0x0 | RO |  | Memory data
RAWMEM_DIG_ROM_CMN28_B4_R1 | 0xbc81 | 0x0 | [15:0] | DATA | 0x0 | RO |  | Memory data
RAWMEM_DIG_ROM_CMN28_B4_R2 | 0xbc82 | 0x0 | [15:0] | DATA | 0x0 | RO |  | Memory data
RAWMEM_DIG_ROM_CMN28_B4_R3 | 0xbc83 | 0x0 | [15:0] | DATA | 0x0 | RO |  | Memory data
RAWMEM_DIG_ROM_CMN28_B4_R4 | 0xbc84 | 0x0 | [15:0] | DATA | 0x0 | RO |  | Memory data
RAWMEM_DIG_ROM_CMN28_B4_R5 | 0xbc85 | 0x0 | [15:0] | DATA | 0x0 | RO |  | Memory data
RAWMEM_DIG_ROM_CMN28_B4_R6 | 0xbc86 | 0x0 | [15:0] | DATA | 0x0 | RO |  | Memory data
RAWMEM_DIG_ROM_CMN28_B4_R7 | 0xbc87 | 0x0 | [15:0] | DATA | 0x0 | RO |  | Memory data
RAWMEM_DIG_ROM_CMN28_B4_R8 | 0xbc88 | 0x0 | [15:0] | DATA | 0x0 | RO |  | Memory data
RAWMEM_DIG_ROM_CMN28_B4_R9 | 0xbc89 | 0x0 | [15:0] | DATA | 0x0 | RO |  | Memory data
RAWMEM_DIG_ROM_CMN28_B4_R10 | 0xbc8a | 0x0 | [15:0] | DATA | 0x0 | RO |  | Memory data
RAWMEM_DIG_ROM_CMN28_B4_R11 | 0xbc8b | 0x0 | [15:0] | DATA | 0x0 | RO |  | Memory data
RAWMEM_DIG_ROM_CMN28_B4_R12 | 0xbc8c | 0x0 | [15:0] | DATA | 0x0 | RO |  | Memory data
RAWMEM_DIG_ROM_CMN28_B4_R13 | 0xbc8d | 0x0 | [15:0] | DATA | 0x0 | RO |  | Memory data
RAWMEM_DIG_ROM_CMN28_B4_R14 | 0xbc8e | 0x0 | [15:0] | DATA | 0x0 | RO |  | Memory data
RAWMEM_DIG_ROM_CMN28_B4_R15 | 0xbc8f | 0x0 | [15:0] | DATA | 0x0 | RO |  | Memory data
RAWMEM_DIG_ROM_CMN28_B4_R16 | 0xbc90 | 0x0 | [15:0] | DATA | 0x0 | RO |  | Memory data
RAWMEM_DIG_ROM_CMN28_B4_R17 | 0xbc91 | 0x0 | [15:0] | DATA | 0x0 | RO |  | Memory data
RAWMEM_DIG_ROM_CMN28_B4_R18 | 0xbc92 | 0x0 | [15:0] | DATA | 0x0 | RO |  | Memory data
RAWMEM_DIG_ROM_CMN28_B4_R19 | 0xbc93 | 0x0 | [15:0] | DATA | 0x0 | RO |  | Memory data
RAWMEM_DIG_ROM_CMN28_B4_R20 | 0xbc94 | 0x0 | [15:0] | DATA | 0x0 | RO |  | Memory data
RAWMEM_DIG_ROM_CMN28_B4_R21 | 0xbc95 | 0x0 | [15:0] | DATA | 0x0 | RO |  | Memory data
RAWMEM_DIG_ROM_CMN28_B4_R22 | 0xbc96 | 0x0 | [15:0] | DATA | 0x0 | RO |  | Memory data
RAWMEM_DIG_ROM_CMN28_B4_R23 | 0xbc97 | 0x0 | [15:0] | DATA | 0x0 | RO |  | Memory data
RAWMEM_DIG_ROM_CMN28_B4_R24 | 0xbc98 | 0x0 | [15:0] | DATA | 0x0 | RO |  | Memory data
RAWMEM_DIG_ROM_CMN28_B4_R25 | 0xbc99 | 0x0 | [15:0] | DATA | 0x0 | RO |  | Memory data
RAWMEM_DIG_ROM_CMN28_B4_R26 | 0xbc9a | 0x0 | [15:0] | DATA | 0x0 | RO |  | Memory data
RAWMEM_DIG_ROM_CMN28_B4_R27 | 0xbc9b | 0x0 | [15:0] | DATA | 0x0 | RO |  | Memory data
RAWMEM_DIG_ROM_CMN28_B4_R28 | 0xbc9c | 0x0 | [15:0] | DATA | 0x0 | RO |  | Memory data
RAWMEM_DIG_ROM_CMN28_B4_R29 | 0xbc9d | 0x0 | [15:0] | DATA | 0x0 | RO |  | Memory data
RAWMEM_DIG_ROM_CMN28_B4_R30 | 0xbc9e | 0x0 | [15:0] | DATA | 0x0 | RO |  | Memory data
RAWMEM_DIG_ROM_CMN28_B4_R31 | 0xbc9f | 0x0 | [15:0] | DATA | 0x0 | RO |  | Memory data
RAWMEM_DIG_ROM_CMN28_B5_R0 | 0xbca0 | 0x0 | [15:0] | DATA | 0x0 | RO |  | Memory data
RAWMEM_DIG_ROM_CMN28_B5_R1 | 0xbca1 | 0x0 | [15:0] | DATA | 0x0 | RO |  | Memory data
RAWMEM_DIG_ROM_CMN28_B5_R2 | 0xbca2 | 0x0 | [15:0] | DATA | 0x0 | RO |  | Memory data
RAWMEM_DIG_ROM_CMN28_B5_R3 | 0xbca3 | 0x0 | [15:0] | DATA | 0x0 | RO |  | Memory data
RAWMEM_DIG_ROM_CMN28_B5_R4 | 0xbca4 | 0x0 | [15:0] | DATA | 0x0 | RO |  | Memory data
RAWMEM_DIG_ROM_CMN28_B5_R5 | 0xbca5 | 0x0 | [15:0] | DATA | 0x0 | RO |  | Memory data
RAWMEM_DIG_ROM_CMN28_B5_R6 | 0xbca6 | 0x0 | [15:0] | DATA | 0x0 | RO |  | Memory data
RAWMEM_DIG_ROM_CMN28_B5_R7 | 0xbca7 | 0x0 | [15:0] | DATA | 0x0 | RO |  | Memory data
RAWMEM_DIG_ROM_CMN28_B5_R8 | 0xbca8 | 0x0 | [15:0] | DATA | 0x0 | RO |  | Memory data
RAWMEM_DIG_ROM_CMN28_B5_R9 | 0xbca9 | 0x0 | [15:0] | DATA | 0x0 | RO |  | Memory data
RAWMEM_DIG_ROM_CMN28_B5_R10 | 0xbcaa | 0x0 | [15:0] | DATA | 0x0 | RO |  | Memory data
RAWMEM_DIG_ROM_CMN28_B5_R11 | 0xbcab | 0x0 | [15:0] | DATA | 0x0 | RO |  | Memory data
RAWMEM_DIG_ROM_CMN28_B5_R12 | 0xbcac | 0x0 | [15:0] | DATA | 0x0 | RO |  | Memory data
RAWMEM_DIG_ROM_CMN28_B5_R13 | 0xbcad | 0x0 | [15:0] | DATA | 0x0 | RO |  | Memory data
RAWMEM_DIG_ROM_CMN28_B5_R14 | 0xbcae | 0x0 | [15:0] | DATA | 0x0 | RO |  | Memory data
RAWMEM_DIG_ROM_CMN28_B5_R15 | 0xbcaf | 0x0 | [15:0] | DATA | 0x0 | RO |  | Memory data
RAWMEM_DIG_ROM_CMN28_B5_R16 | 0xbcb0 | 0x0 | [15:0] | DATA | 0x0 | RO |  | Memory data
RAWMEM_DIG_ROM_CMN28_B5_R17 | 0xbcb1 | 0x0 | [15:0] | DATA | 0x0 | RO |  | Memory data
RAWMEM_DIG_ROM_CMN28_B5_R18 | 0xbcb2 | 0x0 | [15:0] | DATA | 0x0 | RO |  | Memory data
RAWMEM_DIG_ROM_CMN28_B5_R19 | 0xbcb3 | 0x0 | [15:0] | DATA | 0x0 | RO |  | Memory data
RAWMEM_DIG_ROM_CMN28_B5_R20 | 0xbcb4 | 0x0 | [15:0] | DATA | 0x0 | RO |  | Memory data
RAWMEM_DIG_ROM_CMN28_B5_R21 | 0xbcb5 | 0x0 | [15:0] | DATA | 0x0 | RO |  | Memory data
RAWMEM_DIG_ROM_CMN28_B5_R22 | 0xbcb6 | 0x0 | [15:0] | DATA | 0x0 | RO |  | Memory data
RAWMEM_DIG_ROM_CMN28_B5_R23 | 0xbcb7 | 0x0 | [15:0] | DATA | 0x0 | RO |  | Memory data
RAWMEM_DIG_ROM_CMN28_B5_R24 | 0xbcb8 | 0x0 | [15:0] | DATA | 0x0 | RO |  | Memory data
RAWMEM_DIG_ROM_CMN28_B5_R25 | 0xbcb9 | 0x0 | [15:0] | DATA | 0x0 | RO |  | Memory data
RAWMEM_DIG_ROM_CMN28_B5_R26 | 0xbcba | 0x0 | [15:0] | DATA | 0x0 | RO |  | Memory data
RAWMEM_DIG_ROM_CMN28_B5_R27 | 0xbcbb | 0x0 | [15:0] | DATA | 0x0 | RO |  | Memory data
RAWMEM_DIG_ROM_CMN28_B5_R28 | 0xbcbc | 0x0 | [15:0] | DATA | 0x0 | RO |  | Memory data
RAWMEM_DIG_ROM_CMN28_B5_R29 | 0xbcbd | 0x0 | [15:0] | DATA | 0x0 | RO |  | Memory data
RAWMEM_DIG_ROM_CMN28_B5_R30 | 0xbcbe | 0x0 | [15:0] | DATA | 0x0 | RO |  | Memory data
RAWMEM_DIG_ROM_CMN28_B5_R31 | 0xbcbf | 0x0 | [15:0] | DATA | 0x0 | RO |  | Memory data
RAWMEM_DIG_ROM_CMN28_B6_R0 | 0xbcc0 | 0x0 | [15:0] | DATA | 0x0 | RO |  | Memory data
RAWMEM_DIG_ROM_CMN28_B6_R1 | 0xbcc1 | 0x0 | [15:0] | DATA | 0x0 | RO |  | Memory data
RAWMEM_DIG_ROM_CMN28_B6_R2 | 0xbcc2 | 0x0 | [15:0] | DATA | 0x0 | RO |  | Memory data
RAWMEM_DIG_ROM_CMN28_B6_R3 | 0xbcc3 | 0x0 | [15:0] | DATA | 0x0 | RO |  | Memory data
RAWMEM_DIG_ROM_CMN28_B6_R4 | 0xbcc4 | 0x0 | [15:0] | DATA | 0x0 | RO |  | Memory data
RAWMEM_DIG_ROM_CMN28_B6_R5 | 0xbcc5 | 0x0 | [15:0] | DATA | 0x0 | RO |  | Memory data
RAWMEM_DIG_ROM_CMN28_B6_R6 | 0xbcc6 | 0x0 | [15:0] | DATA | 0x0 | RO |  | Memory data
RAWMEM_DIG_ROM_CMN28_B6_R7 | 0xbcc7 | 0x0 | [15:0] | DATA | 0x0 | RO |  | Memory data
RAWMEM_DIG_ROM_CMN28_B6_R8 | 0xbcc8 | 0x0 | [15:0] | DATA | 0x0 | RO |  | Memory data
RAWMEM_DIG_ROM_CMN28_B6_R9 | 0xbcc9 | 0x0 | [15:0] | DATA | 0x0 | RO |  | Memory data
RAWMEM_DIG_ROM_CMN28_B6_R10 | 0xbcca | 0x0 | [15:0] | DATA | 0x0 | RO |  | Memory data
RAWMEM_DIG_ROM_CMN28_B6_R11 | 0xbccb | 0x0 | [15:0] | DATA | 0x0 | RO |  | Memory data
RAWMEM_DIG_ROM_CMN28_B6_R12 | 0xbccc | 0x0 | [15:0] | DATA | 0x0 | RO |  | Memory data
RAWMEM_DIG_ROM_CMN28_B6_R13 | 0xbccd | 0x0 | [15:0] | DATA | 0x0 | RO |  | Memory data
RAWMEM_DIG_ROM_CMN28_B6_R14 | 0xbcce | 0x0 | [15:0] | DATA | 0x0 | RO |  | Memory data
RAWMEM_DIG_ROM_CMN28_B6_R15 | 0xbccf | 0x0 | [15:0] | DATA | 0x0 | RO |  | Memory data
RAWMEM_DIG_ROM_CMN28_B6_R16 | 0xbcd0 | 0x0 | [15:0] | DATA | 0x0 | RO |  | Memory data
RAWMEM_DIG_ROM_CMN28_B6_R17 | 0xbcd1 | 0x0 | [15:0] | DATA | 0x0 | RO |  | Memory data
RAWMEM_DIG_ROM_CMN28_B6_R18 | 0xbcd2 | 0x0 | [15:0] | DATA | 0x0 | RO |  | Memory data
RAWMEM_DIG_ROM_CMN28_B6_R19 | 0xbcd3 | 0x0 | [15:0] | DATA | 0x0 | RO |  | Memory data
RAWMEM_DIG_ROM_CMN28_B6_R20 | 0xbcd4 | 0x0 | [15:0] | DATA | 0x0 | RO |  | Memory data
RAWMEM_DIG_ROM_CMN28_B6_R21 | 0xbcd5 | 0x0 | [15:0] | DATA | 0x0 | RO |  | Memory data
RAWMEM_DIG_ROM_CMN28_B6_R22 | 0xbcd6 | 0x0 | [15:0] | DATA | 0x0 | RO |  | Memory data
RAWMEM_DIG_ROM_CMN28_B6_R23 | 0xbcd7 | 0x0 | [15:0] | DATA | 0x0 | RO |  | Memory data
RAWMEM_DIG_ROM_CMN28_B6_R24 | 0xbcd8 | 0x0 | [15:0] | DATA | 0x0 | RO |  | Memory data
RAWMEM_DIG_ROM_CMN28_B6_R25 | 0xbcd9 | 0x0 | [15:0] | DATA | 0x0 | RO |  | Memory data
RAWMEM_DIG_ROM_CMN28_B6_R26 | 0xbcda | 0x0 | [15:0] | DATA | 0x0 | RO |  | Memory data
RAWMEM_DIG_ROM_CMN28_B6_R27 | 0xbcdb | 0x0 | [15:0] | DATA | 0x0 | RO |  | Memory data
RAWMEM_DIG_ROM_CMN28_B6_R28 | 0xbcdc | 0x0 | [15:0] | DATA | 0x0 | RO |  | Memory data
RAWMEM_DIG_ROM_CMN28_B6_R29 | 0xbcdd | 0x0 | [15:0] | DATA | 0x0 | RO |  | Memory data
RAWMEM_DIG_ROM_CMN28_B6_R30 | 0xbcde | 0x0 | [15:0] | DATA | 0x0 | RO |  | Memory data
RAWMEM_DIG_ROM_CMN28_B6_R31 | 0xbcdf | 0x0 | [15:0] | DATA | 0x0 | RO |  | Memory data
RAWMEM_DIG_ROM_CMN28_B7_R0 | 0xbce0 | 0x0 | [15:0] | DATA | 0x0 | RO |  | Memory data
RAWMEM_DIG_ROM_CMN28_B7_R1 | 0xbce1 | 0x0 | [15:0] | DATA | 0x0 | RO |  | Memory data
RAWMEM_DIG_ROM_CMN28_B7_R2 | 0xbce2 | 0x0 | [15:0] | DATA | 0x0 | RO |  | Memory data
RAWMEM_DIG_ROM_CMN28_B7_R3 | 0xbce3 | 0x0 | [15:0] | DATA | 0x0 | RO |  | Memory data
RAWMEM_DIG_ROM_CMN28_B7_R4 | 0xbce4 | 0x0 | [15:0] | DATA | 0x0 | RO |  | Memory data
RAWMEM_DIG_ROM_CMN28_B7_R5 | 0xbce5 | 0x0 | [15:0] | DATA | 0x0 | RO |  | Memory data
RAWMEM_DIG_ROM_CMN28_B7_R6 | 0xbce6 | 0x0 | [15:0] | DATA | 0x0 | RO |  | Memory data
RAWMEM_DIG_ROM_CMN28_B7_R7 | 0xbce7 | 0x0 | [15:0] | DATA | 0x0 | RO |  | Memory data
RAWMEM_DIG_ROM_CMN28_B7_R8 | 0xbce8 | 0x0 | [15:0] | DATA | 0x0 | RO |  | Memory data
RAWMEM_DIG_ROM_CMN28_B7_R9 | 0xbce9 | 0x0 | [15:0] | DATA | 0x0 | RO |  | Memory data
RAWMEM_DIG_ROM_CMN28_B7_R10 | 0xbcea | 0x0 | [15:0] | DATA | 0x0 | RO |  | Memory data
RAWMEM_DIG_ROM_CMN28_B7_R11 | 0xbceb | 0x0 | [15:0] | DATA | 0x0 | RO |  | Memory data
RAWMEM_DIG_ROM_CMN28_B7_R12 | 0xbcec | 0x0 | [15:0] | DATA | 0x0 | RO |  | Memory data
RAWMEM_DIG_ROM_CMN28_B7_R13 | 0xbced | 0x0 | [15:0] | DATA | 0x0 | RO |  | Memory data
RAWMEM_DIG_ROM_CMN28_B7_R14 | 0xbcee | 0x0 | [15:0] | DATA | 0x0 | RO |  | Memory data
RAWMEM_DIG_ROM_CMN28_B7_R15 | 0xbcef | 0x0 | [15:0] | DATA | 0x0 | RO |  | Memory data
RAWMEM_DIG_ROM_CMN28_B7_R16 | 0xbcf0 | 0x0 | [15:0] | DATA | 0x0 | RO |  | Memory data
RAWMEM_DIG_ROM_CMN28_B7_R17 | 0xbcf1 | 0x0 | [15:0] | DATA | 0x0 | RO |  | Memory data
RAWMEM_DIG_ROM_CMN28_B7_R18 | 0xbcf2 | 0x0 | [15:0] | DATA | 0x0 | RO |  | Memory data
RAWMEM_DIG_ROM_CMN28_B7_R19 | 0xbcf3 | 0x0 | [15:0] | DATA | 0x0 | RO |  | Memory data
RAWMEM_DIG_ROM_CMN28_B7_R20 | 0xbcf4 | 0x0 | [15:0] | DATA | 0x0 | RO |  | Memory data
RAWMEM_DIG_ROM_CMN28_B7_R21 | 0xbcf5 | 0x0 | [15:0] | DATA | 0x0 | RO |  | Memory data
RAWMEM_DIG_ROM_CMN28_B7_R22 | 0xbcf6 | 0x0 | [15:0] | DATA | 0x0 | RO |  | Memory data
RAWMEM_DIG_ROM_CMN28_B7_R23 | 0xbcf7 | 0x0 | [15:0] | DATA | 0x0 | RO |  | Memory data
RAWMEM_DIG_ROM_CMN28_B7_R24 | 0xbcf8 | 0x0 | [15:0] | DATA | 0x0 | RO |  | Memory data
RAWMEM_DIG_ROM_CMN28_B7_R25 | 0xbcf9 | 0x0 | [15:0] | DATA | 0x0 | RO |  | Memory data
RAWMEM_DIG_ROM_CMN28_B7_R26 | 0xbcfa | 0x0 | [15:0] | DATA | 0x0 | RO |  | Memory data
RAWMEM_DIG_ROM_CMN28_B7_R27 | 0xbcfb | 0x0 | [15:0] | DATA | 0x0 | RO |  | Memory data
RAWMEM_DIG_ROM_CMN28_B7_R28 | 0xbcfc | 0x0 | [15:0] | DATA | 0x0 | RO |  | Memory data
RAWMEM_DIG_ROM_CMN28_B7_R29 | 0xbcfd | 0x0 | [15:0] | DATA | 0x0 | RO |  | Memory data
RAWMEM_DIG_ROM_CMN28_B7_R30 | 0xbcfe | 0x0 | [15:0] | DATA | 0x0 | RO |  | Memory data
RAWMEM_DIG_ROM_CMN28_B7_R31 | 0xbcff | 0x0 | [15:0] | DATA | 0x0 | RO |  | Memory data
RAWMEM_DIG_ROM_CMN29_B0_R0 | 0xbd00 | 0x0 | [15:0] | DATA | 0x0 | RO |  | Memory data
RAWMEM_DIG_ROM_CMN29_B0_R1 | 0xbd01 | 0x0 | [15:0] | DATA | 0x0 | RO |  | Memory data
RAWMEM_DIG_ROM_CMN29_B0_R2 | 0xbd02 | 0x0 | [15:0] | DATA | 0x0 | RO |  | Memory data
RAWMEM_DIG_ROM_CMN29_B0_R3 | 0xbd03 | 0x0 | [15:0] | DATA | 0x0 | RO |  | Memory data
RAWMEM_DIG_ROM_CMN29_B0_R4 | 0xbd04 | 0x0 | [15:0] | DATA | 0x0 | RO |  | Memory data
RAWMEM_DIG_ROM_CMN29_B0_R5 | 0xbd05 | 0x0 | [15:0] | DATA | 0x0 | RO |  | Memory data
RAWMEM_DIG_ROM_CMN29_B0_R6 | 0xbd06 | 0x0 | [15:0] | DATA | 0x0 | RO |  | Memory data
RAWMEM_DIG_ROM_CMN29_B0_R7 | 0xbd07 | 0x0 | [15:0] | DATA | 0x0 | RO |  | Memory data
RAWMEM_DIG_ROM_CMN29_B0_R8 | 0xbd08 | 0x0 | [15:0] | DATA | 0x0 | RO |  | Memory data
RAWMEM_DIG_ROM_CMN29_B0_R9 | 0xbd09 | 0x0 | [15:0] | DATA | 0x0 | RO |  | Memory data
RAWMEM_DIG_ROM_CMN29_B0_R10 | 0xbd0a | 0x0 | [15:0] | DATA | 0x0 | RO |  | Memory data
RAWMEM_DIG_ROM_CMN29_B0_R11 | 0xbd0b | 0x0 | [15:0] | DATA | 0x0 | RO |  | Memory data
RAWMEM_DIG_ROM_CMN29_B0_R12 | 0xbd0c | 0x0 | [15:0] | DATA | 0x0 | RO |  | Memory data
RAWMEM_DIG_ROM_CMN29_B0_R13 | 0xbd0d | 0x0 | [15:0] | DATA | 0x0 | RO |  | Memory data
RAWMEM_DIG_ROM_CMN29_B0_R14 | 0xbd0e | 0x0 | [15:0] | DATA | 0x0 | RO |  | Memory data
RAWMEM_DIG_ROM_CMN29_B0_R15 | 0xbd0f | 0x0 | [15:0] | DATA | 0x0 | RO |  | Memory data
RAWMEM_DIG_ROM_CMN29_B0_R16 | 0xbd10 | 0x0 | [15:0] | DATA | 0x0 | RO |  | Memory data
RAWMEM_DIG_ROM_CMN29_B0_R17 | 0xbd11 | 0x0 | [15:0] | DATA | 0x0 | RO |  | Memory data
RAWMEM_DIG_ROM_CMN29_B0_R18 | 0xbd12 | 0x0 | [15:0] | DATA | 0x0 | RO |  | Memory data
RAWMEM_DIG_ROM_CMN29_B0_R19 | 0xbd13 | 0x0 | [15:0] | DATA | 0x0 | RO |  | Memory data
RAWMEM_DIG_ROM_CMN29_B0_R20 | 0xbd14 | 0x0 | [15:0] | DATA | 0x0 | RO |  | Memory data
RAWMEM_DIG_ROM_CMN29_B0_R21 | 0xbd15 | 0x0 | [15:0] | DATA | 0x0 | RO |  | Memory data
RAWMEM_DIG_ROM_CMN29_B0_R22 | 0xbd16 | 0x0 | [15:0] | DATA | 0x0 | RO |  | Memory data
RAWMEM_DIG_ROM_CMN29_B0_R23 | 0xbd17 | 0x0 | [15:0] | DATA | 0x0 | RO |  | Memory data
RAWMEM_DIG_ROM_CMN29_B0_R24 | 0xbd18 | 0x0 | [15:0] | DATA | 0x0 | RO |  | Memory data
RAWMEM_DIG_ROM_CMN29_B0_R25 | 0xbd19 | 0x0 | [15:0] | DATA | 0x0 | RO |  | Memory data
RAWMEM_DIG_ROM_CMN29_B0_R26 | 0xbd1a | 0x0 | [15:0] | DATA | 0x0 | RO |  | Memory data
RAWMEM_DIG_ROM_CMN29_B0_R27 | 0xbd1b | 0x0 | [15:0] | DATA | 0x0 | RO |  | Memory data
RAWMEM_DIG_ROM_CMN29_B0_R28 | 0xbd1c | 0x0 | [15:0] | DATA | 0x0 | RO |  | Memory data
RAWMEM_DIG_ROM_CMN29_B0_R29 | 0xbd1d | 0x0 | [15:0] | DATA | 0x0 | RO |  | Memory data
RAWMEM_DIG_ROM_CMN29_B0_R30 | 0xbd1e | 0x0 | [15:0] | DATA | 0x0 | RO |  | Memory data
RAWMEM_DIG_ROM_CMN29_B0_R31 | 0xbd1f | 0x0 | [15:0] | DATA | 0x0 | RO |  | Memory data
RAWMEM_DIG_ROM_CMN29_B1_R0 | 0xbd20 | 0x0 | [15:0] | DATA | 0x0 | RO |  | Memory data
RAWMEM_DIG_ROM_CMN29_B1_R1 | 0xbd21 | 0x0 | [15:0] | DATA | 0x0 | RO |  | Memory data
RAWMEM_DIG_ROM_CMN29_B1_R2 | 0xbd22 | 0x0 | [15:0] | DATA | 0x0 | RO |  | Memory data
RAWMEM_DIG_ROM_CMN29_B1_R3 | 0xbd23 | 0x0 | [15:0] | DATA | 0x0 | RO |  | Memory data
RAWMEM_DIG_ROM_CMN29_B1_R4 | 0xbd24 | 0x0 | [15:0] | DATA | 0x0 | RO |  | Memory data
RAWMEM_DIG_ROM_CMN29_B1_R5 | 0xbd25 | 0x0 | [15:0] | DATA | 0x0 | RO |  | Memory data
RAWMEM_DIG_ROM_CMN29_B1_R6 | 0xbd26 | 0x0 | [15:0] | DATA | 0x0 | RO |  | Memory data
RAWMEM_DIG_ROM_CMN29_B1_R7 | 0xbd27 | 0x0 | [15:0] | DATA | 0x0 | RO |  | Memory data
RAWMEM_DIG_ROM_CMN29_B1_R8 | 0xbd28 | 0x0 | [15:0] | DATA | 0x0 | RO |  | Memory data
RAWMEM_DIG_ROM_CMN29_B1_R9 | 0xbd29 | 0x0 | [15:0] | DATA | 0x0 | RO |  | Memory data
RAWMEM_DIG_ROM_CMN29_B1_R10 | 0xbd2a | 0x0 | [15:0] | DATA | 0x0 | RO |  | Memory data
RAWMEM_DIG_ROM_CMN29_B1_R11 | 0xbd2b | 0x0 | [15:0] | DATA | 0x0 | RO |  | Memory data
RAWMEM_DIG_ROM_CMN29_B1_R12 | 0xbd2c | 0x0 | [15:0] | DATA | 0x0 | RO |  | Memory data
RAWMEM_DIG_ROM_CMN29_B1_R13 | 0xbd2d | 0x0 | [15:0] | DATA | 0x0 | RO |  | Memory data
RAWMEM_DIG_ROM_CMN29_B1_R14 | 0xbd2e | 0x0 | [15:0] | DATA | 0x0 | RO |  | Memory data
RAWMEM_DIG_ROM_CMN29_B1_R15 | 0xbd2f | 0x0 | [15:0] | DATA | 0x0 | RO |  | Memory data
RAWMEM_DIG_ROM_CMN29_B1_R16 | 0xbd30 | 0x0 | [15:0] | DATA | 0x0 | RO |  | Memory data
RAWMEM_DIG_ROM_CMN29_B1_R17 | 0xbd31 | 0x0 | [15:0] | DATA | 0x0 | RO |  | Memory data
RAWMEM_DIG_ROM_CMN29_B1_R18 | 0xbd32 | 0x0 | [15:0] | DATA | 0x0 | RO |  | Memory data
RAWMEM_DIG_ROM_CMN29_B1_R19 | 0xbd33 | 0x0 | [15:0] | DATA | 0x0 | RO |  | Memory data
RAWMEM_DIG_ROM_CMN29_B1_R20 | 0xbd34 | 0x0 | [15:0] | DATA | 0x0 | RO |  | Memory data
RAWMEM_DIG_ROM_CMN29_B1_R21 | 0xbd35 | 0x0 | [15:0] | DATA | 0x0 | RO |  | Memory data
RAWMEM_DIG_ROM_CMN29_B1_R22 | 0xbd36 | 0x0 | [15:0] | DATA | 0x0 | RO |  | Memory data
RAWMEM_DIG_ROM_CMN29_B1_R23 | 0xbd37 | 0x0 | [15:0] | DATA | 0x0 | RO |  | Memory data
RAWMEM_DIG_ROM_CMN29_B1_R24 | 0xbd38 | 0x0 | [15:0] | DATA | 0x0 | RO |  | Memory data
RAWMEM_DIG_ROM_CMN29_B1_R25 | 0xbd39 | 0x0 | [15:0] | DATA | 0x0 | RO |  | Memory data
RAWMEM_DIG_ROM_CMN29_B1_R26 | 0xbd3a | 0x0 | [15:0] | DATA | 0x0 | RO |  | Memory data
RAWMEM_DIG_ROM_CMN29_B1_R27 | 0xbd3b | 0x0 | [15:0] | DATA | 0x0 | RO |  | Memory data
RAWMEM_DIG_ROM_CMN29_B1_R28 | 0xbd3c | 0x0 | [15:0] | DATA | 0x0 | RO |  | Memory data
RAWMEM_DIG_ROM_CMN29_B1_R29 | 0xbd3d | 0x0 | [15:0] | DATA | 0x0 | RO |  | Memory data
RAWMEM_DIG_ROM_CMN29_B1_R30 | 0xbd3e | 0x0 | [15:0] | DATA | 0x0 | RO |  | Memory data
RAWMEM_DIG_ROM_CMN29_B1_R31 | 0xbd3f | 0x0 | [15:0] | DATA | 0x0 | RO |  | Memory data
RAWMEM_DIG_ROM_CMN29_B2_R0 | 0xbd40 | 0x0 | [15:0] | DATA | 0x0 | RO |  | Memory data
RAWMEM_DIG_ROM_CMN29_B2_R1 | 0xbd41 | 0x0 | [15:0] | DATA | 0x0 | RO |  | Memory data
RAWMEM_DIG_ROM_CMN29_B2_R2 | 0xbd42 | 0x0 | [15:0] | DATA | 0x0 | RO |  | Memory data
RAWMEM_DIG_ROM_CMN29_B2_R3 | 0xbd43 | 0x0 | [15:0] | DATA | 0x0 | RO |  | Memory data
RAWMEM_DIG_ROM_CMN29_B2_R4 | 0xbd44 | 0x0 | [15:0] | DATA | 0x0 | RO |  | Memory data
RAWMEM_DIG_ROM_CMN29_B2_R5 | 0xbd45 | 0x0 | [15:0] | DATA | 0x0 | RO |  | Memory data
RAWMEM_DIG_ROM_CMN29_B2_R6 | 0xbd46 | 0x0 | [15:0] | DATA | 0x0 | RO |  | Memory data
RAWMEM_DIG_ROM_CMN29_B2_R7 | 0xbd47 | 0x0 | [15:0] | DATA | 0x0 | RO |  | Memory data
RAWMEM_DIG_ROM_CMN29_B2_R8 | 0xbd48 | 0x0 | [15:0] | DATA | 0x0 | RO |  | Memory data
RAWMEM_DIG_ROM_CMN29_B2_R9 | 0xbd49 | 0x0 | [15:0] | DATA | 0x0 | RO |  | Memory data
RAWMEM_DIG_ROM_CMN29_B2_R10 | 0xbd4a | 0x0 | [15:0] | DATA | 0x0 | RO |  | Memory data
RAWMEM_DIG_ROM_CMN29_B2_R11 | 0xbd4b | 0x0 | [15:0] | DATA | 0x0 | RO |  | Memory data
RAWMEM_DIG_ROM_CMN29_B2_R12 | 0xbd4c | 0x0 | [15:0] | DATA | 0x0 | RO |  | Memory data
RAWMEM_DIG_ROM_CMN29_B2_R13 | 0xbd4d | 0x0 | [15:0] | DATA | 0x0 | RO |  | Memory data
RAWMEM_DIG_ROM_CMN29_B2_R14 | 0xbd4e | 0x0 | [15:0] | DATA | 0x0 | RO |  | Memory data
RAWMEM_DIG_ROM_CMN29_B2_R15 | 0xbd4f | 0x0 | [15:0] | DATA | 0x0 | RO |  | Memory data
RAWMEM_DIG_ROM_CMN29_B2_R16 | 0xbd50 | 0x0 | [15:0] | DATA | 0x0 | RO |  | Memory data
RAWMEM_DIG_ROM_CMN29_B2_R17 | 0xbd51 | 0x0 | [15:0] | DATA | 0x0 | RO |  | Memory data
RAWMEM_DIG_ROM_CMN29_B2_R18 | 0xbd52 | 0x0 | [15:0] | DATA | 0x0 | RO |  | Memory data
RAWMEM_DIG_ROM_CMN29_B2_R19 | 0xbd53 | 0x0 | [15:0] | DATA | 0x0 | RO |  | Memory data
RAWMEM_DIG_ROM_CMN29_B2_R20 | 0xbd54 | 0x0 | [15:0] | DATA | 0x0 | RO |  | Memory data
RAWMEM_DIG_ROM_CMN29_B2_R21 | 0xbd55 | 0x0 | [15:0] | DATA | 0x0 | RO |  | Memory data
RAWMEM_DIG_ROM_CMN29_B2_R22 | 0xbd56 | 0x0 | [15:0] | DATA | 0x0 | RO |  | Memory data
RAWMEM_DIG_ROM_CMN29_B2_R23 | 0xbd57 | 0x0 | [15:0] | DATA | 0x0 | RO |  | Memory data
RAWMEM_DIG_ROM_CMN29_B2_R24 | 0xbd58 | 0x0 | [15:0] | DATA | 0x0 | RO |  | Memory data
RAWMEM_DIG_ROM_CMN29_B2_R25 | 0xbd59 | 0x0 | [15:0] | DATA | 0x0 | RO |  | Memory data
RAWMEM_DIG_ROM_CMN29_B2_R26 | 0xbd5a | 0x0 | [15:0] | DATA | 0x0 | RO |  | Memory data
RAWMEM_DIG_ROM_CMN29_B2_R27 | 0xbd5b | 0x0 | [15:0] | DATA | 0x0 | RO |  | Memory data
RAWMEM_DIG_ROM_CMN29_B2_R28 | 0xbd5c | 0x0 | [15:0] | DATA | 0x0 | RO |  | Memory data
RAWMEM_DIG_ROM_CMN29_B2_R29 | 0xbd5d | 0x0 | [15:0] | DATA | 0x0 | RO |  | Memory data
RAWMEM_DIG_ROM_CMN29_B2_R30 | 0xbd5e | 0x0 | [15:0] | DATA | 0x0 | RO |  | Memory data
RAWMEM_DIG_ROM_CMN29_B2_R31 | 0xbd5f | 0x0 | [15:0] | DATA | 0x0 | RO |  | Memory data
RAWMEM_DIG_ROM_CMN29_B3_R0 | 0xbd60 | 0x0 | [15:0] | DATA | 0x0 | RO |  | Memory data
RAWMEM_DIG_ROM_CMN29_B3_R1 | 0xbd61 | 0x0 | [15:0] | DATA | 0x0 | RO |  | Memory data
RAWMEM_DIG_ROM_CMN29_B3_R2 | 0xbd62 | 0x0 | [15:0] | DATA | 0x0 | RO |  | Memory data
RAWMEM_DIG_ROM_CMN29_B3_R3 | 0xbd63 | 0x0 | [15:0] | DATA | 0x0 | RO |  | Memory data
RAWMEM_DIG_ROM_CMN29_B3_R4 | 0xbd64 | 0x0 | [15:0] | DATA | 0x0 | RO |  | Memory data
RAWMEM_DIG_ROM_CMN29_B3_R5 | 0xbd65 | 0x0 | [15:0] | DATA | 0x0 | RO |  | Memory data
RAWMEM_DIG_ROM_CMN29_B3_R6 | 0xbd66 | 0x0 | [15:0] | DATA | 0x0 | RO |  | Memory data
RAWMEM_DIG_ROM_CMN29_B3_R7 | 0xbd67 | 0x0 | [15:0] | DATA | 0x0 | RO |  | Memory data
RAWMEM_DIG_ROM_CMN29_B3_R8 | 0xbd68 | 0x0 | [15:0] | DATA | 0x0 | RO |  | Memory data
RAWMEM_DIG_ROM_CMN29_B3_R9 | 0xbd69 | 0x0 | [15:0] | DATA | 0x0 | RO |  | Memory data
RAWMEM_DIG_ROM_CMN29_B3_R10 | 0xbd6a | 0x0 | [15:0] | DATA | 0x0 | RO |  | Memory data
RAWMEM_DIG_ROM_CMN29_B3_R11 | 0xbd6b | 0x0 | [15:0] | DATA | 0x0 | RO |  | Memory data
RAWMEM_DIG_ROM_CMN29_B3_R12 | 0xbd6c | 0x0 | [15:0] | DATA | 0x0 | RO |  | Memory data
RAWMEM_DIG_ROM_CMN29_B3_R13 | 0xbd6d | 0x0 | [15:0] | DATA | 0x0 | RO |  | Memory data
RAWMEM_DIG_ROM_CMN29_B3_R14 | 0xbd6e | 0x0 | [15:0] | DATA | 0x0 | RO |  | Memory data
RAWMEM_DIG_ROM_CMN29_B3_R15 | 0xbd6f | 0x0 | [15:0] | DATA | 0x0 | RO |  | Memory data
RAWMEM_DIG_ROM_CMN29_B3_R16 | 0xbd70 | 0x0 | [15:0] | DATA | 0x0 | RO |  | Memory data
RAWMEM_DIG_ROM_CMN29_B3_R17 | 0xbd71 | 0x0 | [15:0] | DATA | 0x0 | RO |  | Memory data
RAWMEM_DIG_ROM_CMN29_B3_R18 | 0xbd72 | 0x0 | [15:0] | DATA | 0x0 | RO |  | Memory data
RAWMEM_DIG_ROM_CMN29_B3_R19 | 0xbd73 | 0x0 | [15:0] | DATA | 0x0 | RO |  | Memory data
RAWMEM_DIG_ROM_CMN29_B3_R20 | 0xbd74 | 0x0 | [15:0] | DATA | 0x0 | RO |  | Memory data
RAWMEM_DIG_ROM_CMN29_B3_R21 | 0xbd75 | 0x0 | [15:0] | DATA | 0x0 | RO |  | Memory data
RAWMEM_DIG_ROM_CMN29_B3_R22 | 0xbd76 | 0x0 | [15:0] | DATA | 0x0 | RO |  | Memory data
RAWMEM_DIG_ROM_CMN29_B3_R23 | 0xbd77 | 0x0 | [15:0] | DATA | 0x0 | RO |  | Memory data
RAWMEM_DIG_ROM_CMN29_B3_R24 | 0xbd78 | 0x0 | [15:0] | DATA | 0x0 | RO |  | Memory data
RAWMEM_DIG_ROM_CMN29_B3_R25 | 0xbd79 | 0x0 | [15:0] | DATA | 0x0 | RO |  | Memory data
RAWMEM_DIG_ROM_CMN29_B3_R26 | 0xbd7a | 0x0 | [15:0] | DATA | 0x0 | RO |  | Memory data
RAWMEM_DIG_ROM_CMN29_B3_R27 | 0xbd7b | 0x0 | [15:0] | DATA | 0x0 | RO |  | Memory data
RAWMEM_DIG_ROM_CMN29_B3_R28 | 0xbd7c | 0x0 | [15:0] | DATA | 0x0 | RO |  | Memory data
RAWMEM_DIG_ROM_CMN29_B3_R29 | 0xbd7d | 0x0 | [15:0] | DATA | 0x0 | RO |  | Memory data
RAWMEM_DIG_ROM_CMN29_B3_R30 | 0xbd7e | 0x0 | [15:0] | DATA | 0x0 | RO |  | Memory data
RAWMEM_DIG_ROM_CMN29_B3_R31 | 0xbd7f | 0x0 | [15:0] | DATA | 0x0 | RO |  | Memory data
RAWMEM_DIG_ROM_CMN29_B4_R0 | 0xbd80 | 0x0 | [15:0] | DATA | 0x0 | RO |  | Memory data
RAWMEM_DIG_ROM_CMN29_B4_R1 | 0xbd81 | 0x0 | [15:0] | DATA | 0x0 | RO |  | Memory data
RAWMEM_DIG_ROM_CMN29_B4_R2 | 0xbd82 | 0x0 | [15:0] | DATA | 0x0 | RO |  | Memory data
RAWMEM_DIG_ROM_CMN29_B4_R3 | 0xbd83 | 0x0 | [15:0] | DATA | 0x0 | RO |  | Memory data
RAWMEM_DIG_ROM_CMN29_B4_R4 | 0xbd84 | 0x0 | [15:0] | DATA | 0x0 | RO |  | Memory data
RAWMEM_DIG_ROM_CMN29_B4_R5 | 0xbd85 | 0x0 | [15:0] | DATA | 0x0 | RO |  | Memory data
RAWMEM_DIG_ROM_CMN29_B4_R6 | 0xbd86 | 0x0 | [15:0] | DATA | 0x0 | RO |  | Memory data
RAWMEM_DIG_ROM_CMN29_B4_R7 | 0xbd87 | 0x0 | [15:0] | DATA | 0x0 | RO |  | Memory data
RAWMEM_DIG_ROM_CMN29_B4_R8 | 0xbd88 | 0x0 | [15:0] | DATA | 0x0 | RO |  | Memory data
RAWMEM_DIG_ROM_CMN29_B4_R9 | 0xbd89 | 0x0 | [15:0] | DATA | 0x0 | RO |  | Memory data
RAWMEM_DIG_ROM_CMN29_B4_R10 | 0xbd8a | 0x0 | [15:0] | DATA | 0x0 | RO |  | Memory data
RAWMEM_DIG_ROM_CMN29_B4_R11 | 0xbd8b | 0x0 | [15:0] | DATA | 0x0 | RO |  | Memory data
RAWMEM_DIG_ROM_CMN29_B4_R12 | 0xbd8c | 0x0 | [15:0] | DATA | 0x0 | RO |  | Memory data
RAWMEM_DIG_ROM_CMN29_B4_R13 | 0xbd8d | 0x0 | [15:0] | DATA | 0x0 | RO |  | Memory data
RAWMEM_DIG_ROM_CMN29_B4_R14 | 0xbd8e | 0x0 | [15:0] | DATA | 0x0 | RO |  | Memory data
RAWMEM_DIG_ROM_CMN29_B4_R15 | 0xbd8f | 0x0 | [15:0] | DATA | 0x0 | RO |  | Memory data
RAWMEM_DIG_ROM_CMN29_B4_R16 | 0xbd90 | 0x0 | [15:0] | DATA | 0x0 | RO |  | Memory data
RAWMEM_DIG_ROM_CMN29_B4_R17 | 0xbd91 | 0x0 | [15:0] | DATA | 0x0 | RO |  | Memory data
RAWMEM_DIG_ROM_CMN29_B4_R18 | 0xbd92 | 0x0 | [15:0] | DATA | 0x0 | RO |  | Memory data
RAWMEM_DIG_ROM_CMN29_B4_R19 | 0xbd93 | 0x0 | [15:0] | DATA | 0x0 | RO |  | Memory data
RAWMEM_DIG_ROM_CMN29_B4_R20 | 0xbd94 | 0x0 | [15:0] | DATA | 0x0 | RO |  | Memory data
RAWMEM_DIG_ROM_CMN29_B4_R21 | 0xbd95 | 0x0 | [15:0] | DATA | 0x0 | RO |  | Memory data
RAWMEM_DIG_ROM_CMN29_B4_R22 | 0xbd96 | 0x0 | [15:0] | DATA | 0x0 | RO |  | Memory data
RAWMEM_DIG_ROM_CMN29_B4_R23 | 0xbd97 | 0x0 | [15:0] | DATA | 0x0 | RO |  | Memory data
RAWMEM_DIG_ROM_CMN29_B4_R24 | 0xbd98 | 0x0 | [15:0] | DATA | 0x0 | RO |  | Memory data
RAWMEM_DIG_ROM_CMN29_B4_R25 | 0xbd99 | 0x0 | [15:0] | DATA | 0x0 | RO |  | Memory data
RAWMEM_DIG_ROM_CMN29_B4_R26 | 0xbd9a | 0x0 | [15:0] | DATA | 0x0 | RO |  | Memory data
RAWMEM_DIG_ROM_CMN29_B4_R27 | 0xbd9b | 0x0 | [15:0] | DATA | 0x0 | RO |  | Memory data
RAWMEM_DIG_ROM_CMN29_B4_R28 | 0xbd9c | 0x0 | [15:0] | DATA | 0x0 | RO |  | Memory data
RAWMEM_DIG_ROM_CMN29_B4_R29 | 0xbd9d | 0x0 | [15:0] | DATA | 0x0 | RO |  | Memory data
RAWMEM_DIG_ROM_CMN29_B4_R30 | 0xbd9e | 0x0 | [15:0] | DATA | 0x0 | RO |  | Memory data
RAWMEM_DIG_ROM_CMN29_B4_R31 | 0xbd9f | 0x0 | [15:0] | DATA | 0x0 | RO |  | Memory data
RAWMEM_DIG_ROM_CMN29_B5_R0 | 0xbda0 | 0x0 | [15:0] | DATA | 0x0 | RO |  | Memory data
RAWMEM_DIG_ROM_CMN29_B5_R1 | 0xbda1 | 0x0 | [15:0] | DATA | 0x0 | RO |  | Memory data
RAWMEM_DIG_ROM_CMN29_B5_R2 | 0xbda2 | 0x0 | [15:0] | DATA | 0x0 | RO |  | Memory data
RAWMEM_DIG_ROM_CMN29_B5_R3 | 0xbda3 | 0x0 | [15:0] | DATA | 0x0 | RO |  | Memory data
RAWMEM_DIG_ROM_CMN29_B5_R4 | 0xbda4 | 0x0 | [15:0] | DATA | 0x0 | RO |  | Memory data
RAWMEM_DIG_ROM_CMN29_B5_R5 | 0xbda5 | 0x0 | [15:0] | DATA | 0x0 | RO |  | Memory data
RAWMEM_DIG_ROM_CMN29_B5_R6 | 0xbda6 | 0x0 | [15:0] | DATA | 0x0 | RO |  | Memory data
RAWMEM_DIG_ROM_CMN29_B5_R7 | 0xbda7 | 0x0 | [15:0] | DATA | 0x0 | RO |  | Memory data
RAWMEM_DIG_ROM_CMN29_B5_R8 | 0xbda8 | 0x0 | [15:0] | DATA | 0x0 | RO |  | Memory data
RAWMEM_DIG_ROM_CMN29_B5_R9 | 0xbda9 | 0x0 | [15:0] | DATA | 0x0 | RO |  | Memory data
RAWMEM_DIG_ROM_CMN29_B5_R10 | 0xbdaa | 0x0 | [15:0] | DATA | 0x0 | RO |  | Memory data
RAWMEM_DIG_ROM_CMN29_B5_R11 | 0xbdab | 0x0 | [15:0] | DATA | 0x0 | RO |  | Memory data
RAWMEM_DIG_ROM_CMN29_B5_R12 | 0xbdac | 0x0 | [15:0] | DATA | 0x0 | RO |  | Memory data
RAWMEM_DIG_ROM_CMN29_B5_R13 | 0xbdad | 0x0 | [15:0] | DATA | 0x0 | RO |  | Memory data
RAWMEM_DIG_ROM_CMN29_B5_R14 | 0xbdae | 0x0 | [15:0] | DATA | 0x0 | RO |  | Memory data
RAWMEM_DIG_ROM_CMN29_B5_R15 | 0xbdaf | 0x0 | [15:0] | DATA | 0x0 | RO |  | Memory data
RAWMEM_DIG_ROM_CMN29_B5_R16 | 0xbdb0 | 0x0 | [15:0] | DATA | 0x0 | RO |  | Memory data
RAWMEM_DIG_ROM_CMN29_B5_R17 | 0xbdb1 | 0x0 | [15:0] | DATA | 0x0 | RO |  | Memory data
RAWMEM_DIG_ROM_CMN29_B5_R18 | 0xbdb2 | 0x0 | [15:0] | DATA | 0x0 | RO |  | Memory data
RAWMEM_DIG_ROM_CMN29_B5_R19 | 0xbdb3 | 0x0 | [15:0] | DATA | 0x0 | RO |  | Memory data
RAWMEM_DIG_ROM_CMN29_B5_R20 | 0xbdb4 | 0x0 | [15:0] | DATA | 0x0 | RO |  | Memory data
RAWMEM_DIG_ROM_CMN29_B5_R21 | 0xbdb5 | 0x0 | [15:0] | DATA | 0x0 | RO |  | Memory data
RAWMEM_DIG_ROM_CMN29_B5_R22 | 0xbdb6 | 0x0 | [15:0] | DATA | 0x0 | RO |  | Memory data
RAWMEM_DIG_ROM_CMN29_B5_R23 | 0xbdb7 | 0x0 | [15:0] | DATA | 0x0 | RO |  | Memory data
RAWMEM_DIG_ROM_CMN29_B5_R24 | 0xbdb8 | 0x0 | [15:0] | DATA | 0x0 | RO |  | Memory data
RAWMEM_DIG_ROM_CMN29_B5_R25 | 0xbdb9 | 0x0 | [15:0] | DATA | 0x0 | RO |  | Memory data
RAWMEM_DIG_ROM_CMN29_B5_R26 | 0xbdba | 0x0 | [15:0] | DATA | 0x0 | RO |  | Memory data
RAWMEM_DIG_ROM_CMN29_B5_R27 | 0xbdbb | 0x0 | [15:0] | DATA | 0x0 | RO |  | Memory data
RAWMEM_DIG_ROM_CMN29_B5_R28 | 0xbdbc | 0x0 | [15:0] | DATA | 0x0 | RO |  | Memory data
RAWMEM_DIG_ROM_CMN29_B5_R29 | 0xbdbd | 0x0 | [15:0] | DATA | 0x0 | RO |  | Memory data
RAWMEM_DIG_ROM_CMN29_B5_R30 | 0xbdbe | 0x0 | [15:0] | DATA | 0x0 | RO |  | Memory data
RAWMEM_DIG_ROM_CMN29_B5_R31 | 0xbdbf | 0x0 | [15:0] | DATA | 0x0 | RO |  | Memory data
RAWMEM_DIG_ROM_CMN29_B6_R0 | 0xbdc0 | 0x0 | [15:0] | DATA | 0x0 | RO |  | Memory data
RAWMEM_DIG_ROM_CMN29_B6_R1 | 0xbdc1 | 0x0 | [15:0] | DATA | 0x0 | RO |  | Memory data
RAWMEM_DIG_ROM_CMN29_B6_R2 | 0xbdc2 | 0x0 | [15:0] | DATA | 0x0 | RO |  | Memory data
RAWMEM_DIG_ROM_CMN29_B6_R3 | 0xbdc3 | 0x0 | [15:0] | DATA | 0x0 | RO |  | Memory data
RAWMEM_DIG_ROM_CMN29_B6_R4 | 0xbdc4 | 0x0 | [15:0] | DATA | 0x0 | RO |  | Memory data
RAWMEM_DIG_ROM_CMN29_B6_R5 | 0xbdc5 | 0x0 | [15:0] | DATA | 0x0 | RO |  | Memory data
RAWMEM_DIG_ROM_CMN29_B6_R6 | 0xbdc6 | 0x0 | [15:0] | DATA | 0x0 | RO |  | Memory data
RAWMEM_DIG_ROM_CMN29_B6_R7 | 0xbdc7 | 0x0 | [15:0] | DATA | 0x0 | RO |  | Memory data
RAWMEM_DIG_ROM_CMN29_B6_R8 | 0xbdc8 | 0x0 | [15:0] | DATA | 0x0 | RO |  | Memory data
RAWMEM_DIG_ROM_CMN29_B6_R9 | 0xbdc9 | 0x0 | [15:0] | DATA | 0x0 | RO |  | Memory data
RAWMEM_DIG_ROM_CMN29_B6_R10 | 0xbdca | 0x0 | [15:0] | DATA | 0x0 | RO |  | Memory data
RAWMEM_DIG_ROM_CMN29_B6_R11 | 0xbdcb | 0x0 | [15:0] | DATA | 0x0 | RO |  | Memory data
RAWMEM_DIG_ROM_CMN29_B6_R12 | 0xbdcc | 0x0 | [15:0] | DATA | 0x0 | RO |  | Memory data
RAWMEM_DIG_ROM_CMN29_B6_R13 | 0xbdcd | 0x0 | [15:0] | DATA | 0x0 | RO |  | Memory data
RAWMEM_DIG_ROM_CMN29_B6_R14 | 0xbdce | 0x0 | [15:0] | DATA | 0x0 | RO |  | Memory data
RAWMEM_DIG_ROM_CMN29_B6_R15 | 0xbdcf | 0x0 | [15:0] | DATA | 0x0 | RO |  | Memory data
RAWMEM_DIG_ROM_CMN29_B6_R16 | 0xbdd0 | 0x0 | [15:0] | DATA | 0x0 | RO |  | Memory data
RAWMEM_DIG_ROM_CMN29_B6_R17 | 0xbdd1 | 0x0 | [15:0] | DATA | 0x0 | RO |  | Memory data
RAWMEM_DIG_ROM_CMN29_B6_R18 | 0xbdd2 | 0x0 | [15:0] | DATA | 0x0 | RO |  | Memory data
RAWMEM_DIG_ROM_CMN29_B6_R19 | 0xbdd3 | 0x0 | [15:0] | DATA | 0x0 | RO |  | Memory data
RAWMEM_DIG_ROM_CMN29_B6_R20 | 0xbdd4 | 0x0 | [15:0] | DATA | 0x0 | RO |  | Memory data
RAWMEM_DIG_ROM_CMN29_B6_R21 | 0xbdd5 | 0x0 | [15:0] | DATA | 0x0 | RO |  | Memory data
RAWMEM_DIG_ROM_CMN29_B6_R22 | 0xbdd6 | 0x0 | [15:0] | DATA | 0x0 | RO |  | Memory data
RAWMEM_DIG_ROM_CMN29_B6_R23 | 0xbdd7 | 0x0 | [15:0] | DATA | 0x0 | RO |  | Memory data
RAWMEM_DIG_ROM_CMN29_B6_R24 | 0xbdd8 | 0x0 | [15:0] | DATA | 0x0 | RO |  | Memory data
RAWMEM_DIG_ROM_CMN29_B6_R25 | 0xbdd9 | 0x0 | [15:0] | DATA | 0x0 | RO |  | Memory data
RAWMEM_DIG_ROM_CMN29_B6_R26 | 0xbdda | 0x0 | [15:0] | DATA | 0x0 | RO |  | Memory data
RAWMEM_DIG_ROM_CMN29_B6_R27 | 0xbddb | 0x0 | [15:0] | DATA | 0x0 | RO |  | Memory data
RAWMEM_DIG_ROM_CMN29_B6_R28 | 0xbddc | 0x0 | [15:0] | DATA | 0x0 | RO |  | Memory data
RAWMEM_DIG_ROM_CMN29_B6_R29 | 0xbddd | 0x0 | [15:0] | DATA | 0x0 | RO |  | Memory data
RAWMEM_DIG_ROM_CMN29_B6_R30 | 0xbdde | 0x0 | [15:0] | DATA | 0x0 | RO |  | Memory data
RAWMEM_DIG_ROM_CMN29_B6_R31 | 0xbddf | 0x0 | [15:0] | DATA | 0x0 | RO |  | Memory data
RAWMEM_DIG_ROM_CMN29_B7_R0 | 0xbde0 | 0x0 | [15:0] | DATA | 0x0 | RO |  | Memory data
RAWMEM_DIG_ROM_CMN29_B7_R1 | 0xbde1 | 0x0 | [15:0] | DATA | 0x0 | RO |  | Memory data
RAWMEM_DIG_ROM_CMN29_B7_R2 | 0xbde2 | 0x0 | [15:0] | DATA | 0x0 | RO |  | Memory data
RAWMEM_DIG_ROM_CMN29_B7_R3 | 0xbde3 | 0x0 | [15:0] | DATA | 0x0 | RO |  | Memory data
RAWMEM_DIG_ROM_CMN29_B7_R4 | 0xbde4 | 0x0 | [15:0] | DATA | 0x0 | RO |  | Memory data
RAWMEM_DIG_ROM_CMN29_B7_R5 | 0xbde5 | 0x0 | [15:0] | DATA | 0x0 | RO |  | Memory data
RAWMEM_DIG_ROM_CMN29_B7_R6 | 0xbde6 | 0x0 | [15:0] | DATA | 0x0 | RO |  | Memory data
RAWMEM_DIG_ROM_CMN29_B7_R7 | 0xbde7 | 0x0 | [15:0] | DATA | 0x0 | RO |  | Memory data
RAWMEM_DIG_ROM_CMN29_B7_R8 | 0xbde8 | 0x0 | [15:0] | DATA | 0x0 | RO |  | Memory data
RAWMEM_DIG_ROM_CMN29_B7_R9 | 0xbde9 | 0x0 | [15:0] | DATA | 0x0 | RO |  | Memory data
RAWMEM_DIG_ROM_CMN29_B7_R10 | 0xbdea | 0x0 | [15:0] | DATA | 0x0 | RO |  | Memory data
RAWMEM_DIG_ROM_CMN29_B7_R11 | 0xbdeb | 0x0 | [15:0] | DATA | 0x0 | RO |  | Memory data
RAWMEM_DIG_ROM_CMN29_B7_R12 | 0xbdec | 0x0 | [15:0] | DATA | 0x0 | RO |  | Memory data
RAWMEM_DIG_ROM_CMN29_B7_R13 | 0xbded | 0x0 | [15:0] | DATA | 0x0 | RO |  | Memory data
RAWMEM_DIG_ROM_CMN29_B7_R14 | 0xbdee | 0x0 | [15:0] | DATA | 0x0 | RO |  | Memory data
RAWMEM_DIG_ROM_CMN29_B7_R15 | 0xbdef | 0x0 | [15:0] | DATA | 0x0 | RO |  | Memory data
RAWMEM_DIG_ROM_CMN29_B7_R16 | 0xbdf0 | 0x0 | [15:0] | DATA | 0x0 | RO |  | Memory data
RAWMEM_DIG_ROM_CMN29_B7_R17 | 0xbdf1 | 0x0 | [15:0] | DATA | 0x0 | RO |  | Memory data
RAWMEM_DIG_ROM_CMN29_B7_R18 | 0xbdf2 | 0x0 | [15:0] | DATA | 0x0 | RO |  | Memory data
RAWMEM_DIG_ROM_CMN29_B7_R19 | 0xbdf3 | 0x0 | [15:0] | DATA | 0x0 | RO |  | Memory data
RAWMEM_DIG_ROM_CMN29_B7_R20 | 0xbdf4 | 0x0 | [15:0] | DATA | 0x0 | RO |  | Memory data
RAWMEM_DIG_ROM_CMN29_B7_R21 | 0xbdf5 | 0x0 | [15:0] | DATA | 0x0 | RO |  | Memory data
RAWMEM_DIG_ROM_CMN29_B7_R22 | 0xbdf6 | 0x0 | [15:0] | DATA | 0x0 | RO |  | Memory data
RAWMEM_DIG_ROM_CMN29_B7_R23 | 0xbdf7 | 0x0 | [15:0] | DATA | 0x0 | RO |  | Memory data
RAWMEM_DIG_ROM_CMN29_B7_R24 | 0xbdf8 | 0x0 | [15:0] | DATA | 0x0 | RO |  | Memory data
RAWMEM_DIG_ROM_CMN29_B7_R25 | 0xbdf9 | 0x0 | [15:0] | DATA | 0x0 | RO |  | Memory data
RAWMEM_DIG_ROM_CMN29_B7_R26 | 0xbdfa | 0x0 | [15:0] | DATA | 0x0 | RO |  | Memory data
RAWMEM_DIG_ROM_CMN29_B7_R27 | 0xbdfb | 0x0 | [15:0] | DATA | 0x0 | RO |  | Memory data
RAWMEM_DIG_ROM_CMN29_B7_R28 | 0xbdfc | 0x0 | [15:0] | DATA | 0x0 | RO |  | Memory data
RAWMEM_DIG_ROM_CMN29_B7_R29 | 0xbdfd | 0x0 | [15:0] | DATA | 0x0 | RO |  | Memory data
RAWMEM_DIG_ROM_CMN29_B7_R30 | 0xbdfe | 0x0 | [15:0] | DATA | 0x0 | RO |  | Memory data
RAWMEM_DIG_ROM_CMN29_B7_R31 | 0xbdff | 0x0 | [15:0] | DATA | 0x0 | RO |  | Memory data
RAWMEM_DIG_ROM_CMN30_B0_R0 | 0xbe00 | 0x0 | [15:0] | DATA | 0x0 | RO |  | Memory data
RAWMEM_DIG_ROM_CMN30_B0_R1 | 0xbe01 | 0x0 | [15:0] | DATA | 0x0 | RO |  | Memory data
RAWMEM_DIG_ROM_CMN30_B0_R2 | 0xbe02 | 0x0 | [15:0] | DATA | 0x0 | RO |  | Memory data
RAWMEM_DIG_ROM_CMN30_B0_R3 | 0xbe03 | 0x0 | [15:0] | DATA | 0x0 | RO |  | Memory data
RAWMEM_DIG_ROM_CMN30_B0_R4 | 0xbe04 | 0x0 | [15:0] | DATA | 0x0 | RO |  | Memory data
RAWMEM_DIG_ROM_CMN30_B0_R5 | 0xbe05 | 0x0 | [15:0] | DATA | 0x0 | RO |  | Memory data
RAWMEM_DIG_ROM_CMN30_B0_R6 | 0xbe06 | 0x0 | [15:0] | DATA | 0x0 | RO |  | Memory data
RAWMEM_DIG_ROM_CMN30_B0_R7 | 0xbe07 | 0x0 | [15:0] | DATA | 0x0 | RO |  | Memory data
RAWMEM_DIG_ROM_CMN30_B0_R8 | 0xbe08 | 0x0 | [15:0] | DATA | 0x0 | RO |  | Memory data
RAWMEM_DIG_ROM_CMN30_B0_R9 | 0xbe09 | 0x0 | [15:0] | DATA | 0x0 | RO |  | Memory data
RAWMEM_DIG_ROM_CMN30_B0_R10 | 0xbe0a | 0x0 | [15:0] | DATA | 0x0 | RO |  | Memory data
RAWMEM_DIG_ROM_CMN30_B0_R11 | 0xbe0b | 0x0 | [15:0] | DATA | 0x0 | RO |  | Memory data
RAWMEM_DIG_ROM_CMN30_B0_R12 | 0xbe0c | 0x0 | [15:0] | DATA | 0x0 | RO |  | Memory data
RAWMEM_DIG_ROM_CMN30_B0_R13 | 0xbe0d | 0x0 | [15:0] | DATA | 0x0 | RO |  | Memory data
RAWMEM_DIG_ROM_CMN30_B0_R14 | 0xbe0e | 0x0 | [15:0] | DATA | 0x0 | RO |  | Memory data
RAWMEM_DIG_ROM_CMN30_B0_R15 | 0xbe0f | 0x0 | [15:0] | DATA | 0x0 | RO |  | Memory data
RAWMEM_DIG_ROM_CMN30_B0_R16 | 0xbe10 | 0x0 | [15:0] | DATA | 0x0 | RO |  | Memory data
RAWMEM_DIG_ROM_CMN30_B0_R17 | 0xbe11 | 0x0 | [15:0] | DATA | 0x0 | RO |  | Memory data
RAWMEM_DIG_ROM_CMN30_B0_R18 | 0xbe12 | 0x0 | [15:0] | DATA | 0x0 | RO |  | Memory data
RAWMEM_DIG_ROM_CMN30_B0_R19 | 0xbe13 | 0x0 | [15:0] | DATA | 0x0 | RO |  | Memory data
RAWMEM_DIG_ROM_CMN30_B0_R20 | 0xbe14 | 0x0 | [15:0] | DATA | 0x0 | RO |  | Memory data
RAWMEM_DIG_ROM_CMN30_B0_R21 | 0xbe15 | 0x0 | [15:0] | DATA | 0x0 | RO |  | Memory data
RAWMEM_DIG_ROM_CMN30_B0_R22 | 0xbe16 | 0x0 | [15:0] | DATA | 0x0 | RO |  | Memory data
RAWMEM_DIG_ROM_CMN30_B0_R23 | 0xbe17 | 0x0 | [15:0] | DATA | 0x0 | RO |  | Memory data
RAWMEM_DIG_ROM_CMN30_B0_R24 | 0xbe18 | 0x0 | [15:0] | DATA | 0x0 | RO |  | Memory data
RAWMEM_DIG_ROM_CMN30_B0_R25 | 0xbe19 | 0x0 | [15:0] | DATA | 0x0 | RO |  | Memory data
RAWMEM_DIG_ROM_CMN30_B0_R26 | 0xbe1a | 0x0 | [15:0] | DATA | 0x0 | RO |  | Memory data
RAWMEM_DIG_ROM_CMN30_B0_R27 | 0xbe1b | 0x0 | [15:0] | DATA | 0x0 | RO |  | Memory data
RAWMEM_DIG_ROM_CMN30_B0_R28 | 0xbe1c | 0x0 | [15:0] | DATA | 0x0 | RO |  | Memory data
RAWMEM_DIG_ROM_CMN30_B0_R29 | 0xbe1d | 0x0 | [15:0] | DATA | 0x0 | RO |  | Memory data
RAWMEM_DIG_ROM_CMN30_B0_R30 | 0xbe1e | 0x0 | [15:0] | DATA | 0x0 | RO |  | Memory data
RAWMEM_DIG_ROM_CMN30_B0_R31 | 0xbe1f | 0x0 | [15:0] | DATA | 0x0 | RO |  | Memory data
RAWMEM_DIG_ROM_CMN30_B1_R0 | 0xbe20 | 0x0 | [15:0] | DATA | 0x0 | RO |  | Memory data
RAWMEM_DIG_ROM_CMN30_B1_R1 | 0xbe21 | 0x0 | [15:0] | DATA | 0x0 | RO |  | Memory data
RAWMEM_DIG_ROM_CMN30_B1_R2 | 0xbe22 | 0x0 | [15:0] | DATA | 0x0 | RO |  | Memory data
RAWMEM_DIG_ROM_CMN30_B1_R3 | 0xbe23 | 0x0 | [15:0] | DATA | 0x0 | RO |  | Memory data
RAWMEM_DIG_ROM_CMN30_B1_R4 | 0xbe24 | 0x0 | [15:0] | DATA | 0x0 | RO |  | Memory data
RAWMEM_DIG_ROM_CMN30_B1_R5 | 0xbe25 | 0x0 | [15:0] | DATA | 0x0 | RO |  | Memory data
RAWMEM_DIG_ROM_CMN30_B1_R6 | 0xbe26 | 0x0 | [15:0] | DATA | 0x0 | RO |  | Memory data
RAWMEM_DIG_ROM_CMN30_B1_R7 | 0xbe27 | 0x0 | [15:0] | DATA | 0x0 | RO |  | Memory data
RAWMEM_DIG_ROM_CMN30_B1_R8 | 0xbe28 | 0x0 | [15:0] | DATA | 0x0 | RO |  | Memory data
RAWMEM_DIG_ROM_CMN30_B1_R9 | 0xbe29 | 0x0 | [15:0] | DATA | 0x0 | RO |  | Memory data
RAWMEM_DIG_ROM_CMN30_B1_R10 | 0xbe2a | 0x0 | [15:0] | DATA | 0x0 | RO |  | Memory data
RAWMEM_DIG_ROM_CMN30_B1_R11 | 0xbe2b | 0x0 | [15:0] | DATA | 0x0 | RO |  | Memory data
RAWMEM_DIG_ROM_CMN30_B1_R12 | 0xbe2c | 0x0 | [15:0] | DATA | 0x0 | RO |  | Memory data
RAWMEM_DIG_ROM_CMN30_B1_R13 | 0xbe2d | 0x0 | [15:0] | DATA | 0x0 | RO |  | Memory data
RAWMEM_DIG_ROM_CMN30_B1_R14 | 0xbe2e | 0x0 | [15:0] | DATA | 0x0 | RO |  | Memory data
RAWMEM_DIG_ROM_CMN30_B1_R15 | 0xbe2f | 0x0 | [15:0] | DATA | 0x0 | RO |  | Memory data
RAWMEM_DIG_ROM_CMN30_B1_R16 | 0xbe30 | 0x0 | [15:0] | DATA | 0x0 | RO |  | Memory data
RAWMEM_DIG_ROM_CMN30_B1_R17 | 0xbe31 | 0x0 | [15:0] | DATA | 0x0 | RO |  | Memory data
RAWMEM_DIG_ROM_CMN30_B1_R18 | 0xbe32 | 0x0 | [15:0] | DATA | 0x0 | RO |  | Memory data
RAWMEM_DIG_ROM_CMN30_B1_R19 | 0xbe33 | 0x0 | [15:0] | DATA | 0x0 | RO |  | Memory data
RAWMEM_DIG_ROM_CMN30_B1_R20 | 0xbe34 | 0x0 | [15:0] | DATA | 0x0 | RO |  | Memory data
RAWMEM_DIG_ROM_CMN30_B1_R21 | 0xbe35 | 0x0 | [15:0] | DATA | 0x0 | RO |  | Memory data
RAWMEM_DIG_ROM_CMN30_B1_R22 | 0xbe36 | 0x0 | [15:0] | DATA | 0x0 | RO |  | Memory data
RAWMEM_DIG_ROM_CMN30_B1_R23 | 0xbe37 | 0x0 | [15:0] | DATA | 0x0 | RO |  | Memory data
RAWMEM_DIG_ROM_CMN30_B1_R24 | 0xbe38 | 0x0 | [15:0] | DATA | 0x0 | RO |  | Memory data
RAWMEM_DIG_ROM_CMN30_B1_R25 | 0xbe39 | 0x0 | [15:0] | DATA | 0x0 | RO |  | Memory data
RAWMEM_DIG_ROM_CMN30_B1_R26 | 0xbe3a | 0x0 | [15:0] | DATA | 0x0 | RO |  | Memory data
RAWMEM_DIG_ROM_CMN30_B1_R27 | 0xbe3b | 0x0 | [15:0] | DATA | 0x0 | RO |  | Memory data
RAWMEM_DIG_ROM_CMN30_B1_R28 | 0xbe3c | 0x0 | [15:0] | DATA | 0x0 | RO |  | Memory data
RAWMEM_DIG_ROM_CMN30_B1_R29 | 0xbe3d | 0x0 | [15:0] | DATA | 0x0 | RO |  | Memory data
RAWMEM_DIG_ROM_CMN30_B1_R30 | 0xbe3e | 0x0 | [15:0] | DATA | 0x0 | RO |  | Memory data
RAWMEM_DIG_ROM_CMN30_B1_R31 | 0xbe3f | 0x0 | [15:0] | DATA | 0x0 | RO |  | Memory data
RAWMEM_DIG_ROM_CMN30_B2_R0 | 0xbe40 | 0x0 | [15:0] | DATA | 0x0 | RO |  | Memory data
RAWMEM_DIG_ROM_CMN30_B2_R1 | 0xbe41 | 0x0 | [15:0] | DATA | 0x0 | RO |  | Memory data
RAWMEM_DIG_ROM_CMN30_B2_R2 | 0xbe42 | 0x0 | [15:0] | DATA | 0x0 | RO |  | Memory data
RAWMEM_DIG_ROM_CMN30_B2_R3 | 0xbe43 | 0x0 | [15:0] | DATA | 0x0 | RO |  | Memory data
RAWMEM_DIG_ROM_CMN30_B2_R4 | 0xbe44 | 0x0 | [15:0] | DATA | 0x0 | RO |  | Memory data
RAWMEM_DIG_ROM_CMN30_B2_R5 | 0xbe45 | 0x0 | [15:0] | DATA | 0x0 | RO |  | Memory data
RAWMEM_DIG_ROM_CMN30_B2_R6 | 0xbe46 | 0x0 | [15:0] | DATA | 0x0 | RO |  | Memory data
RAWMEM_DIG_ROM_CMN30_B2_R7 | 0xbe47 | 0x0 | [15:0] | DATA | 0x0 | RO |  | Memory data
RAWMEM_DIG_ROM_CMN30_B2_R8 | 0xbe48 | 0x0 | [15:0] | DATA | 0x0 | RO |  | Memory data
RAWMEM_DIG_ROM_CMN30_B2_R9 | 0xbe49 | 0x0 | [15:0] | DATA | 0x0 | RO |  | Memory data
RAWMEM_DIG_ROM_CMN30_B2_R10 | 0xbe4a | 0x0 | [15:0] | DATA | 0x0 | RO |  | Memory data
RAWMEM_DIG_ROM_CMN30_B2_R11 | 0xbe4b | 0x0 | [15:0] | DATA | 0x0 | RO |  | Memory data
RAWMEM_DIG_ROM_CMN30_B2_R12 | 0xbe4c | 0x0 | [15:0] | DATA | 0x0 | RO |  | Memory data
RAWMEM_DIG_ROM_CMN30_B2_R13 | 0xbe4d | 0x0 | [15:0] | DATA | 0x0 | RO |  | Memory data
RAWMEM_DIG_ROM_CMN30_B2_R14 | 0xbe4e | 0x0 | [15:0] | DATA | 0x0 | RO |  | Memory data
RAWMEM_DIG_ROM_CMN30_B2_R15 | 0xbe4f | 0x0 | [15:0] | DATA | 0x0 | RO |  | Memory data
RAWMEM_DIG_ROM_CMN30_B2_R16 | 0xbe50 | 0x0 | [15:0] | DATA | 0x0 | RO |  | Memory data
RAWMEM_DIG_ROM_CMN30_B2_R17 | 0xbe51 | 0x0 | [15:0] | DATA | 0x0 | RO |  | Memory data
RAWMEM_DIG_ROM_CMN30_B2_R18 | 0xbe52 | 0x0 | [15:0] | DATA | 0x0 | RO |  | Memory data
RAWMEM_DIG_ROM_CMN30_B2_R19 | 0xbe53 | 0x0 | [15:0] | DATA | 0x0 | RO |  | Memory data
RAWMEM_DIG_ROM_CMN30_B2_R20 | 0xbe54 | 0x0 | [15:0] | DATA | 0x0 | RO |  | Memory data
RAWMEM_DIG_ROM_CMN30_B2_R21 | 0xbe55 | 0x0 | [15:0] | DATA | 0x0 | RO |  | Memory data
RAWMEM_DIG_ROM_CMN30_B2_R22 | 0xbe56 | 0x0 | [15:0] | DATA | 0x0 | RO |  | Memory data
RAWMEM_DIG_ROM_CMN30_B2_R23 | 0xbe57 | 0x0 | [15:0] | DATA | 0x0 | RO |  | Memory data
RAWMEM_DIG_ROM_CMN30_B2_R24 | 0xbe58 | 0x0 | [15:0] | DATA | 0x0 | RO |  | Memory data
RAWMEM_DIG_ROM_CMN30_B2_R25 | 0xbe59 | 0x0 | [15:0] | DATA | 0x0 | RO |  | Memory data
RAWMEM_DIG_ROM_CMN30_B2_R26 | 0xbe5a | 0x0 | [15:0] | DATA | 0x0 | RO |  | Memory data
RAWMEM_DIG_ROM_CMN30_B2_R27 | 0xbe5b | 0x0 | [15:0] | DATA | 0x0 | RO |  | Memory data
RAWMEM_DIG_ROM_CMN30_B2_R28 | 0xbe5c | 0x0 | [15:0] | DATA | 0x0 | RO |  | Memory data
RAWMEM_DIG_ROM_CMN30_B2_R29 | 0xbe5d | 0x0 | [15:0] | DATA | 0x0 | RO |  | Memory data
RAWMEM_DIG_ROM_CMN30_B2_R30 | 0xbe5e | 0x0 | [15:0] | DATA | 0x0 | RO |  | Memory data
RAWMEM_DIG_ROM_CMN30_B2_R31 | 0xbe5f | 0x0 | [15:0] | DATA | 0x0 | RO |  | Memory data
RAWMEM_DIG_ROM_CMN30_B3_R0 | 0xbe60 | 0x0 | [15:0] | DATA | 0x0 | RO |  | Memory data
RAWMEM_DIG_ROM_CMN30_B3_R1 | 0xbe61 | 0x0 | [15:0] | DATA | 0x0 | RO |  | Memory data
RAWMEM_DIG_ROM_CMN30_B3_R2 | 0xbe62 | 0x0 | [15:0] | DATA | 0x0 | RO |  | Memory data
RAWMEM_DIG_ROM_CMN30_B3_R3 | 0xbe63 | 0x0 | [15:0] | DATA | 0x0 | RO |  | Memory data
RAWMEM_DIG_ROM_CMN30_B3_R4 | 0xbe64 | 0x0 | [15:0] | DATA | 0x0 | RO |  | Memory data
RAWMEM_DIG_ROM_CMN30_B3_R5 | 0xbe65 | 0x0 | [15:0] | DATA | 0x0 | RO |  | Memory data
RAWMEM_DIG_ROM_CMN30_B3_R6 | 0xbe66 | 0x0 | [15:0] | DATA | 0x0 | RO |  | Memory data
RAWMEM_DIG_ROM_CMN30_B3_R7 | 0xbe67 | 0x0 | [15:0] | DATA | 0x0 | RO |  | Memory data
RAWMEM_DIG_ROM_CMN30_B3_R8 | 0xbe68 | 0x0 | [15:0] | DATA | 0x0 | RO |  | Memory data
RAWMEM_DIG_ROM_CMN30_B3_R9 | 0xbe69 | 0x0 | [15:0] | DATA | 0x0 | RO |  | Memory data
RAWMEM_DIG_ROM_CMN30_B3_R10 | 0xbe6a | 0x0 | [15:0] | DATA | 0x0 | RO |  | Memory data
RAWMEM_DIG_ROM_CMN30_B3_R11 | 0xbe6b | 0x0 | [15:0] | DATA | 0x0 | RO |  | Memory data
RAWMEM_DIG_ROM_CMN30_B3_R12 | 0xbe6c | 0x0 | [15:0] | DATA | 0x0 | RO |  | Memory data
RAWMEM_DIG_ROM_CMN30_B3_R13 | 0xbe6d | 0x0 | [15:0] | DATA | 0x0 | RO |  | Memory data
RAWMEM_DIG_ROM_CMN30_B3_R14 | 0xbe6e | 0x0 | [15:0] | DATA | 0x0 | RO |  | Memory data
RAWMEM_DIG_ROM_CMN30_B3_R15 | 0xbe6f | 0x0 | [15:0] | DATA | 0x0 | RO |  | Memory data
RAWMEM_DIG_ROM_CMN30_B3_R16 | 0xbe70 | 0x0 | [15:0] | DATA | 0x0 | RO |  | Memory data
RAWMEM_DIG_ROM_CMN30_B3_R17 | 0xbe71 | 0x0 | [15:0] | DATA | 0x0 | RO |  | Memory data
RAWMEM_DIG_ROM_CMN30_B3_R18 | 0xbe72 | 0x0 | [15:0] | DATA | 0x0 | RO |  | Memory data
RAWMEM_DIG_ROM_CMN30_B3_R19 | 0xbe73 | 0x0 | [15:0] | DATA | 0x0 | RO |  | Memory data
RAWMEM_DIG_ROM_CMN30_B3_R20 | 0xbe74 | 0x0 | [15:0] | DATA | 0x0 | RO |  | Memory data
RAWMEM_DIG_ROM_CMN30_B3_R21 | 0xbe75 | 0x0 | [15:0] | DATA | 0x0 | RO |  | Memory data
RAWMEM_DIG_ROM_CMN30_B3_R22 | 0xbe76 | 0x0 | [15:0] | DATA | 0x0 | RO |  | Memory data
RAWMEM_DIG_ROM_CMN30_B3_R23 | 0xbe77 | 0x0 | [15:0] | DATA | 0x0 | RO |  | Memory data
RAWMEM_DIG_ROM_CMN30_B3_R24 | 0xbe78 | 0x0 | [15:0] | DATA | 0x0 | RO |  | Memory data
RAWMEM_DIG_ROM_CMN30_B3_R25 | 0xbe79 | 0x0 | [15:0] | DATA | 0x0 | RO |  | Memory data
RAWMEM_DIG_ROM_CMN30_B3_R26 | 0xbe7a | 0x0 | [15:0] | DATA | 0x0 | RO |  | Memory data
RAWMEM_DIG_ROM_CMN30_B3_R27 | 0xbe7b | 0x0 | [15:0] | DATA | 0x0 | RO |  | Memory data
RAWMEM_DIG_ROM_CMN30_B3_R28 | 0xbe7c | 0x0 | [15:0] | DATA | 0x0 | RO |  | Memory data
RAWMEM_DIG_ROM_CMN30_B3_R29 | 0xbe7d | 0x0 | [15:0] | DATA | 0x0 | RO |  | Memory data
RAWMEM_DIG_ROM_CMN30_B3_R30 | 0xbe7e | 0x0 | [15:0] | DATA | 0x0 | RO |  | Memory data
RAWMEM_DIG_ROM_CMN30_B3_R31 | 0xbe7f | 0x0 | [15:0] | DATA | 0x0 | RO |  | Memory data
RAWMEM_DIG_ROM_CMN30_B4_R0 | 0xbe80 | 0x0 | [15:0] | DATA | 0x0 | RO |  | Memory data
RAWMEM_DIG_ROM_CMN30_B4_R1 | 0xbe81 | 0x0 | [15:0] | DATA | 0x0 | RO |  | Memory data
RAWMEM_DIG_ROM_CMN30_B4_R2 | 0xbe82 | 0x0 | [15:0] | DATA | 0x0 | RO |  | Memory data
RAWMEM_DIG_ROM_CMN30_B4_R3 | 0xbe83 | 0x0 | [15:0] | DATA | 0x0 | RO |  | Memory data
RAWMEM_DIG_ROM_CMN30_B4_R4 | 0xbe84 | 0x0 | [15:0] | DATA | 0x0 | RO |  | Memory data
RAWMEM_DIG_ROM_CMN30_B4_R5 | 0xbe85 | 0x0 | [15:0] | DATA | 0x0 | RO |  | Memory data
RAWMEM_DIG_ROM_CMN30_B4_R6 | 0xbe86 | 0x0 | [15:0] | DATA | 0x0 | RO |  | Memory data
RAWMEM_DIG_ROM_CMN30_B4_R7 | 0xbe87 | 0x0 | [15:0] | DATA | 0x0 | RO |  | Memory data
RAWMEM_DIG_ROM_CMN30_B4_R8 | 0xbe88 | 0x0 | [15:0] | DATA | 0x0 | RO |  | Memory data
RAWMEM_DIG_ROM_CMN30_B4_R9 | 0xbe89 | 0x0 | [15:0] | DATA | 0x0 | RO |  | Memory data
RAWMEM_DIG_ROM_CMN30_B4_R10 | 0xbe8a | 0x0 | [15:0] | DATA | 0x0 | RO |  | Memory data
RAWMEM_DIG_ROM_CMN30_B4_R11 | 0xbe8b | 0x0 | [15:0] | DATA | 0x0 | RO |  | Memory data
RAWMEM_DIG_ROM_CMN30_B4_R12 | 0xbe8c | 0x0 | [15:0] | DATA | 0x0 | RO |  | Memory data
RAWMEM_DIG_ROM_CMN30_B4_R13 | 0xbe8d | 0x0 | [15:0] | DATA | 0x0 | RO |  | Memory data
RAWMEM_DIG_ROM_CMN30_B4_R14 | 0xbe8e | 0x0 | [15:0] | DATA | 0x0 | RO |  | Memory data
RAWMEM_DIG_ROM_CMN30_B4_R15 | 0xbe8f | 0x0 | [15:0] | DATA | 0x0 | RO |  | Memory data
RAWMEM_DIG_ROM_CMN30_B4_R16 | 0xbe90 | 0x0 | [15:0] | DATA | 0x0 | RO |  | Memory data
RAWMEM_DIG_ROM_CMN30_B4_R17 | 0xbe91 | 0x0 | [15:0] | DATA | 0x0 | RO |  | Memory data
RAWMEM_DIG_ROM_CMN30_B4_R18 | 0xbe92 | 0x0 | [15:0] | DATA | 0x0 | RO |  | Memory data
RAWMEM_DIG_ROM_CMN30_B4_R19 | 0xbe93 | 0x0 | [15:0] | DATA | 0x0 | RO |  | Memory data
RAWMEM_DIG_ROM_CMN30_B4_R20 | 0xbe94 | 0x0 | [15:0] | DATA | 0x0 | RO |  | Memory data
RAWMEM_DIG_ROM_CMN30_B4_R21 | 0xbe95 | 0x0 | [15:0] | DATA | 0x0 | RO |  | Memory data
RAWMEM_DIG_ROM_CMN30_B4_R22 | 0xbe96 | 0x0 | [15:0] | DATA | 0x0 | RO |  | Memory data
RAWMEM_DIG_ROM_CMN30_B4_R23 | 0xbe97 | 0x0 | [15:0] | DATA | 0x0 | RO |  | Memory data
RAWMEM_DIG_ROM_CMN30_B4_R24 | 0xbe98 | 0x0 | [15:0] | DATA | 0x0 | RO |  | Memory data
RAWMEM_DIG_ROM_CMN30_B4_R25 | 0xbe99 | 0x0 | [15:0] | DATA | 0x0 | RO |  | Memory data
RAWMEM_DIG_ROM_CMN30_B4_R26 | 0xbe9a | 0x0 | [15:0] | DATA | 0x0 | RO |  | Memory data
RAWMEM_DIG_ROM_CMN30_B4_R27 | 0xbe9b | 0x0 | [15:0] | DATA | 0x0 | RO |  | Memory data
RAWMEM_DIG_ROM_CMN30_B4_R28 | 0xbe9c | 0x0 | [15:0] | DATA | 0x0 | RO |  | Memory data
RAWMEM_DIG_ROM_CMN30_B4_R29 | 0xbe9d | 0x0 | [15:0] | DATA | 0x0 | RO |  | Memory data
RAWMEM_DIG_ROM_CMN30_B4_R30 | 0xbe9e | 0x0 | [15:0] | DATA | 0x0 | RO |  | Memory data
RAWMEM_DIG_ROM_CMN30_B4_R31 | 0xbe9f | 0x0 | [15:0] | DATA | 0x0 | RO |  | Memory data
RAWMEM_DIG_ROM_CMN30_B5_R0 | 0xbea0 | 0x0 | [15:0] | DATA | 0x0 | RO |  | Memory data
RAWMEM_DIG_ROM_CMN30_B5_R1 | 0xbea1 | 0x0 | [15:0] | DATA | 0x0 | RO |  | Memory data
RAWMEM_DIG_ROM_CMN30_B5_R2 | 0xbea2 | 0x0 | [15:0] | DATA | 0x0 | RO |  | Memory data
RAWMEM_DIG_ROM_CMN30_B5_R3 | 0xbea3 | 0x0 | [15:0] | DATA | 0x0 | RO |  | Memory data
RAWMEM_DIG_ROM_CMN30_B5_R4 | 0xbea4 | 0x0 | [15:0] | DATA | 0x0 | RO |  | Memory data
RAWMEM_DIG_ROM_CMN30_B5_R5 | 0xbea5 | 0x0 | [15:0] | DATA | 0x0 | RO |  | Memory data
RAWMEM_DIG_ROM_CMN30_B5_R6 | 0xbea6 | 0x0 | [15:0] | DATA | 0x0 | RO |  | Memory data
RAWMEM_DIG_ROM_CMN30_B5_R7 | 0xbea7 | 0x0 | [15:0] | DATA | 0x0 | RO |  | Memory data
RAWMEM_DIG_ROM_CMN30_B5_R8 | 0xbea8 | 0x0 | [15:0] | DATA | 0x0 | RO |  | Memory data
RAWMEM_DIG_ROM_CMN30_B5_R9 | 0xbea9 | 0x0 | [15:0] | DATA | 0x0 | RO |  | Memory data
RAWMEM_DIG_ROM_CMN30_B5_R10 | 0xbeaa | 0x0 | [15:0] | DATA | 0x0 | RO |  | Memory data
RAWMEM_DIG_ROM_CMN30_B5_R11 | 0xbeab | 0x0 | [15:0] | DATA | 0x0 | RO |  | Memory data
RAWMEM_DIG_ROM_CMN30_B5_R12 | 0xbeac | 0x0 | [15:0] | DATA | 0x0 | RO |  | Memory data
RAWMEM_DIG_ROM_CMN30_B5_R13 | 0xbead | 0x0 | [15:0] | DATA | 0x0 | RO |  | Memory data
RAWMEM_DIG_ROM_CMN30_B5_R14 | 0xbeae | 0x0 | [15:0] | DATA | 0x0 | RO |  | Memory data
RAWMEM_DIG_ROM_CMN30_B5_R15 | 0xbeaf | 0x0 | [15:0] | DATA | 0x0 | RO |  | Memory data
RAWMEM_DIG_ROM_CMN30_B5_R16 | 0xbeb0 | 0x0 | [15:0] | DATA | 0x0 | RO |  | Memory data
RAWMEM_DIG_ROM_CMN30_B5_R17 | 0xbeb1 | 0x0 | [15:0] | DATA | 0x0 | RO |  | Memory data
RAWMEM_DIG_ROM_CMN30_B5_R18 | 0xbeb2 | 0x0 | [15:0] | DATA | 0x0 | RO |  | Memory data
RAWMEM_DIG_ROM_CMN30_B5_R19 | 0xbeb3 | 0x0 | [15:0] | DATA | 0x0 | RO |  | Memory data
RAWMEM_DIG_ROM_CMN30_B5_R20 | 0xbeb4 | 0x0 | [15:0] | DATA | 0x0 | RO |  | Memory data
RAWMEM_DIG_ROM_CMN30_B5_R21 | 0xbeb5 | 0x0 | [15:0] | DATA | 0x0 | RO |  | Memory data
RAWMEM_DIG_ROM_CMN30_B5_R22 | 0xbeb6 | 0x0 | [15:0] | DATA | 0x0 | RO |  | Memory data
RAWMEM_DIG_ROM_CMN30_B5_R23 | 0xbeb7 | 0x0 | [15:0] | DATA | 0x0 | RO |  | Memory data
RAWMEM_DIG_ROM_CMN30_B5_R24 | 0xbeb8 | 0x0 | [15:0] | DATA | 0x0 | RO |  | Memory data
RAWMEM_DIG_ROM_CMN30_B5_R25 | 0xbeb9 | 0x0 | [15:0] | DATA | 0x0 | RO |  | Memory data
RAWMEM_DIG_ROM_CMN30_B5_R26 | 0xbeba | 0x0 | [15:0] | DATA | 0x0 | RO |  | Memory data
RAWMEM_DIG_ROM_CMN30_B5_R27 | 0xbebb | 0x0 | [15:0] | DATA | 0x0 | RO |  | Memory data
RAWMEM_DIG_ROM_CMN30_B5_R28 | 0xbebc | 0x0 | [15:0] | DATA | 0x0 | RO |  | Memory data
RAWMEM_DIG_ROM_CMN30_B5_R29 | 0xbebd | 0x0 | [15:0] | DATA | 0x0 | RO |  | Memory data
RAWMEM_DIG_ROM_CMN30_B5_R30 | 0xbebe | 0x0 | [15:0] | DATA | 0x0 | RO |  | Memory data
RAWMEM_DIG_ROM_CMN30_B5_R31 | 0xbebf | 0x0 | [15:0] | DATA | 0x0 | RO |  | Memory data
RAWMEM_DIG_ROM_CMN30_B6_R0 | 0xbec0 | 0x0 | [15:0] | DATA | 0x0 | RO |  | Memory data
RAWMEM_DIG_ROM_CMN30_B6_R1 | 0xbec1 | 0x0 | [15:0] | DATA | 0x0 | RO |  | Memory data
RAWMEM_DIG_ROM_CMN30_B6_R2 | 0xbec2 | 0x0 | [15:0] | DATA | 0x0 | RO |  | Memory data
RAWMEM_DIG_ROM_CMN30_B6_R3 | 0xbec3 | 0x0 | [15:0] | DATA | 0x0 | RO |  | Memory data
RAWMEM_DIG_ROM_CMN30_B6_R4 | 0xbec4 | 0x0 | [15:0] | DATA | 0x0 | RO |  | Memory data
RAWMEM_DIG_ROM_CMN30_B6_R5 | 0xbec5 | 0x0 | [15:0] | DATA | 0x0 | RO |  | Memory data
RAWMEM_DIG_ROM_CMN30_B6_R6 | 0xbec6 | 0x0 | [15:0] | DATA | 0x0 | RO |  | Memory data
RAWMEM_DIG_ROM_CMN30_B6_R7 | 0xbec7 | 0x0 | [15:0] | DATA | 0x0 | RO |  | Memory data
RAWMEM_DIG_ROM_CMN30_B6_R8 | 0xbec8 | 0x0 | [15:0] | DATA | 0x0 | RO |  | Memory data
RAWMEM_DIG_ROM_CMN30_B6_R9 | 0xbec9 | 0x0 | [15:0] | DATA | 0x0 | RO |  | Memory data
RAWMEM_DIG_ROM_CMN30_B6_R10 | 0xbeca | 0x0 | [15:0] | DATA | 0x0 | RO |  | Memory data
RAWMEM_DIG_ROM_CMN30_B6_R11 | 0xbecb | 0x0 | [15:0] | DATA | 0x0 | RO |  | Memory data
RAWMEM_DIG_ROM_CMN30_B6_R12 | 0xbecc | 0x0 | [15:0] | DATA | 0x0 | RO |  | Memory data
RAWMEM_DIG_ROM_CMN30_B6_R13 | 0xbecd | 0x0 | [15:0] | DATA | 0x0 | RO |  | Memory data
RAWMEM_DIG_ROM_CMN30_B6_R14 | 0xbece | 0x0 | [15:0] | DATA | 0x0 | RO |  | Memory data
RAWMEM_DIG_ROM_CMN30_B6_R15 | 0xbecf | 0x0 | [15:0] | DATA | 0x0 | RO |  | Memory data
RAWMEM_DIG_ROM_CMN30_B6_R16 | 0xbed0 | 0x0 | [15:0] | DATA | 0x0 | RO |  | Memory data
RAWMEM_DIG_ROM_CMN30_B6_R17 | 0xbed1 | 0x0 | [15:0] | DATA | 0x0 | RO |  | Memory data
RAWMEM_DIG_ROM_CMN30_B6_R18 | 0xbed2 | 0x0 | [15:0] | DATA | 0x0 | RO |  | Memory data
RAWMEM_DIG_ROM_CMN30_B6_R19 | 0xbed3 | 0x0 | [15:0] | DATA | 0x0 | RO |  | Memory data
RAWMEM_DIG_ROM_CMN30_B6_R20 | 0xbed4 | 0x0 | [15:0] | DATA | 0x0 | RO |  | Memory data
RAWMEM_DIG_ROM_CMN30_B6_R21 | 0xbed5 | 0x0 | [15:0] | DATA | 0x0 | RO |  | Memory data
RAWMEM_DIG_ROM_CMN30_B6_R22 | 0xbed6 | 0x0 | [15:0] | DATA | 0x0 | RO |  | Memory data
RAWMEM_DIG_ROM_CMN30_B6_R23 | 0xbed7 | 0x0 | [15:0] | DATA | 0x0 | RO |  | Memory data
RAWMEM_DIG_ROM_CMN30_B6_R24 | 0xbed8 | 0x0 | [15:0] | DATA | 0x0 | RO |  | Memory data
RAWMEM_DIG_ROM_CMN30_B6_R25 | 0xbed9 | 0x0 | [15:0] | DATA | 0x0 | RO |  | Memory data
RAWMEM_DIG_ROM_CMN30_B6_R26 | 0xbeda | 0x0 | [15:0] | DATA | 0x0 | RO |  | Memory data
RAWMEM_DIG_ROM_CMN30_B6_R27 | 0xbedb | 0x0 | [15:0] | DATA | 0x0 | RO |  | Memory data
RAWMEM_DIG_ROM_CMN30_B6_R28 | 0xbedc | 0x0 | [15:0] | DATA | 0x0 | RO |  | Memory data
RAWMEM_DIG_ROM_CMN30_B6_R29 | 0xbedd | 0x0 | [15:0] | DATA | 0x0 | RO |  | Memory data
RAWMEM_DIG_ROM_CMN30_B6_R30 | 0xbede | 0x0 | [15:0] | DATA | 0x0 | RO |  | Memory data
RAWMEM_DIG_ROM_CMN30_B6_R31 | 0xbedf | 0x0 | [15:0] | DATA | 0x0 | RO |  | Memory data
RAWMEM_DIG_ROM_CMN30_B7_R0 | 0xbee0 | 0x0 | [15:0] | DATA | 0x0 | RO |  | Memory data
RAWMEM_DIG_ROM_CMN30_B7_R1 | 0xbee1 | 0x0 | [15:0] | DATA | 0x0 | RO |  | Memory data
RAWMEM_DIG_ROM_CMN30_B7_R2 | 0xbee2 | 0x0 | [15:0] | DATA | 0x0 | RO |  | Memory data
RAWMEM_DIG_ROM_CMN30_B7_R3 | 0xbee3 | 0x0 | [15:0] | DATA | 0x0 | RO |  | Memory data
RAWMEM_DIG_ROM_CMN30_B7_R4 | 0xbee4 | 0x0 | [15:0] | DATA | 0x0 | RO |  | Memory data
RAWMEM_DIG_ROM_CMN30_B7_R5 | 0xbee5 | 0x0 | [15:0] | DATA | 0x0 | RO |  | Memory data
RAWMEM_DIG_ROM_CMN30_B7_R6 | 0xbee6 | 0x0 | [15:0] | DATA | 0x0 | RO |  | Memory data
RAWMEM_DIG_ROM_CMN30_B7_R7 | 0xbee7 | 0x0 | [15:0] | DATA | 0x0 | RO |  | Memory data
RAWMEM_DIG_ROM_CMN30_B7_R8 | 0xbee8 | 0x0 | [15:0] | DATA | 0x0 | RO |  | Memory data
RAWMEM_DIG_ROM_CMN30_B7_R9 | 0xbee9 | 0x0 | [15:0] | DATA | 0x0 | RO |  | Memory data
RAWMEM_DIG_ROM_CMN30_B7_R10 | 0xbeea | 0x0 | [15:0] | DATA | 0x0 | RO |  | Memory data
RAWMEM_DIG_ROM_CMN30_B7_R11 | 0xbeeb | 0x0 | [15:0] | DATA | 0x0 | RO |  | Memory data
RAWMEM_DIG_ROM_CMN30_B7_R12 | 0xbeec | 0x0 | [15:0] | DATA | 0x0 | RO |  | Memory data
RAWMEM_DIG_ROM_CMN30_B7_R13 | 0xbeed | 0x0 | [15:0] | DATA | 0x0 | RO |  | Memory data
RAWMEM_DIG_ROM_CMN30_B7_R14 | 0xbeee | 0x0 | [15:0] | DATA | 0x0 | RO |  | Memory data
RAWMEM_DIG_ROM_CMN30_B7_R15 | 0xbeef | 0x0 | [15:0] | DATA | 0x0 | RO |  | Memory data
RAWMEM_DIG_ROM_CMN30_B7_R16 | 0xbef0 | 0x0 | [15:0] | DATA | 0x0 | RO |  | Memory data
RAWMEM_DIG_ROM_CMN30_B7_R17 | 0xbef1 | 0x0 | [15:0] | DATA | 0x0 | RO |  | Memory data
RAWMEM_DIG_ROM_CMN30_B7_R18 | 0xbef2 | 0x0 | [15:0] | DATA | 0x0 | RO |  | Memory data
RAWMEM_DIG_ROM_CMN30_B7_R19 | 0xbef3 | 0x0 | [15:0] | DATA | 0x0 | RO |  | Memory data
RAWMEM_DIG_ROM_CMN30_B7_R20 | 0xbef4 | 0x0 | [15:0] | DATA | 0x0 | RO |  | Memory data
RAWMEM_DIG_ROM_CMN30_B7_R21 | 0xbef5 | 0x0 | [15:0] | DATA | 0x0 | RO |  | Memory data
RAWMEM_DIG_ROM_CMN30_B7_R22 | 0xbef6 | 0x0 | [15:0] | DATA | 0x0 | RO |  | Memory data
RAWMEM_DIG_ROM_CMN30_B7_R23 | 0xbef7 | 0x0 | [15:0] | DATA | 0x0 | RO |  | Memory data
RAWMEM_DIG_ROM_CMN30_B7_R24 | 0xbef8 | 0x0 | [15:0] | DATA | 0x0 | RO |  | Memory data
RAWMEM_DIG_ROM_CMN30_B7_R25 | 0xbef9 | 0x0 | [15:0] | DATA | 0x0 | RO |  | Memory data
RAWMEM_DIG_ROM_CMN30_B7_R26 | 0xbefa | 0x0 | [15:0] | DATA | 0x0 | RO |  | Memory data
RAWMEM_DIG_ROM_CMN30_B7_R27 | 0xbefb | 0x0 | [15:0] | DATA | 0x0 | RO |  | Memory data
RAWMEM_DIG_ROM_CMN30_B7_R28 | 0xbefc | 0x0 | [15:0] | DATA | 0x0 | RO |  | Memory data
RAWMEM_DIG_ROM_CMN30_B7_R29 | 0xbefd | 0x0 | [15:0] | DATA | 0x0 | RO |  | Memory data
RAWMEM_DIG_ROM_CMN30_B7_R30 | 0xbefe | 0x0 | [15:0] | DATA | 0x0 | RO |  | Memory data
RAWMEM_DIG_ROM_CMN30_B7_R31 | 0xbeff | 0x0 | [15:0] | DATA | 0x0 | RO |  | Memory data
RAWMEM_DIG_ROM_CMN31_B0_R0 | 0xbf00 | 0x0 | [15:0] | DATA | 0x0 | RO |  | Memory data
RAWMEM_DIG_ROM_CMN31_B0_R1 | 0xbf01 | 0x0 | [15:0] | DATA | 0x0 | RO |  | Memory data
RAWMEM_DIG_ROM_CMN31_B0_R2 | 0xbf02 | 0x0 | [15:0] | DATA | 0x0 | RO |  | Memory data
RAWMEM_DIG_ROM_CMN31_B0_R3 | 0xbf03 | 0x0 | [15:0] | DATA | 0x0 | RO |  | Memory data
RAWMEM_DIG_ROM_CMN31_B0_R4 | 0xbf04 | 0x0 | [15:0] | DATA | 0x0 | RO |  | Memory data
RAWMEM_DIG_ROM_CMN31_B0_R5 | 0xbf05 | 0x0 | [15:0] | DATA | 0x0 | RO |  | Memory data
RAWMEM_DIG_ROM_CMN31_B0_R6 | 0xbf06 | 0x0 | [15:0] | DATA | 0x0 | RO |  | Memory data
RAWMEM_DIG_ROM_CMN31_B0_R7 | 0xbf07 | 0x0 | [15:0] | DATA | 0x0 | RO |  | Memory data
RAWMEM_DIG_ROM_CMN31_B0_R8 | 0xbf08 | 0x0 | [15:0] | DATA | 0x0 | RO |  | Memory data
RAWMEM_DIG_ROM_CMN31_B0_R9 | 0xbf09 | 0x0 | [15:0] | DATA | 0x0 | RO |  | Memory data
RAWMEM_DIG_ROM_CMN31_B0_R10 | 0xbf0a | 0x0 | [15:0] | DATA | 0x0 | RO |  | Memory data
RAWMEM_DIG_ROM_CMN31_B0_R11 | 0xbf0b | 0x0 | [15:0] | DATA | 0x0 | RO |  | Memory data
RAWMEM_DIG_ROM_CMN31_B0_R12 | 0xbf0c | 0x0 | [15:0] | DATA | 0x0 | RO |  | Memory data
RAWMEM_DIG_ROM_CMN31_B0_R13 | 0xbf0d | 0x0 | [15:0] | DATA | 0x0 | RO |  | Memory data
RAWMEM_DIG_ROM_CMN31_B0_R14 | 0xbf0e | 0x0 | [15:0] | DATA | 0x0 | RO |  | Memory data
RAWMEM_DIG_ROM_CMN31_B0_R15 | 0xbf0f | 0x0 | [15:0] | DATA | 0x0 | RO |  | Memory data
RAWMEM_DIG_ROM_CMN31_B0_R16 | 0xbf10 | 0x0 | [15:0] | DATA | 0x0 | RO |  | Memory data
RAWMEM_DIG_ROM_CMN31_B0_R17 | 0xbf11 | 0x0 | [15:0] | DATA | 0x0 | RO |  | Memory data
RAWMEM_DIG_ROM_CMN31_B0_R18 | 0xbf12 | 0x0 | [15:0] | DATA | 0x0 | RO |  | Memory data
RAWMEM_DIG_ROM_CMN31_B0_R19 | 0xbf13 | 0x0 | [15:0] | DATA | 0x0 | RO |  | Memory data
RAWMEM_DIG_ROM_CMN31_B0_R20 | 0xbf14 | 0x0 | [15:0] | DATA | 0x0 | RO |  | Memory data
RAWMEM_DIG_ROM_CMN31_B0_R21 | 0xbf15 | 0x0 | [15:0] | DATA | 0x0 | RO |  | Memory data
RAWMEM_DIG_ROM_CMN31_B0_R22 | 0xbf16 | 0x0 | [15:0] | DATA | 0x0 | RO |  | Memory data
RAWMEM_DIG_ROM_CMN31_B0_R23 | 0xbf17 | 0x0 | [15:0] | DATA | 0x0 | RO |  | Memory data
RAWMEM_DIG_ROM_CMN31_B0_R24 | 0xbf18 | 0x0 | [15:0] | DATA | 0x0 | RO |  | Memory data
RAWMEM_DIG_ROM_CMN31_B0_R25 | 0xbf19 | 0x0 | [15:0] | DATA | 0x0 | RO |  | Memory data
RAWMEM_DIG_ROM_CMN31_B0_R26 | 0xbf1a | 0x0 | [15:0] | DATA | 0x0 | RO |  | Memory data
RAWMEM_DIG_ROM_CMN31_B0_R27 | 0xbf1b | 0x0 | [15:0] | DATA | 0x0 | RO |  | Memory data
RAWMEM_DIG_ROM_CMN31_B0_R28 | 0xbf1c | 0x0 | [15:0] | DATA | 0x0 | RO |  | Memory data
RAWMEM_DIG_ROM_CMN31_B0_R29 | 0xbf1d | 0x0 | [15:0] | DATA | 0x0 | RO |  | Memory data
RAWMEM_DIG_ROM_CMN31_B0_R30 | 0xbf1e | 0x0 | [15:0] | DATA | 0x0 | RO |  | Memory data
RAWMEM_DIG_ROM_CMN31_B0_R31 | 0xbf1f | 0x0 | [15:0] | DATA | 0x0 | RO |  | Memory data
RAWMEM_DIG_ROM_CMN31_B1_R0 | 0xbf20 | 0x0 | [15:0] | DATA | 0x0 | RO |  | Memory data
RAWMEM_DIG_ROM_CMN31_B1_R1 | 0xbf21 | 0x0 | [15:0] | DATA | 0x0 | RO |  | Memory data
RAWMEM_DIG_ROM_CMN31_B1_R2 | 0xbf22 | 0x0 | [15:0] | DATA | 0x0 | RO |  | Memory data
RAWMEM_DIG_ROM_CMN31_B1_R3 | 0xbf23 | 0x0 | [15:0] | DATA | 0x0 | RO |  | Memory data
RAWMEM_DIG_ROM_CMN31_B1_R4 | 0xbf24 | 0x0 | [15:0] | DATA | 0x0 | RO |  | Memory data
RAWMEM_DIG_ROM_CMN31_B1_R5 | 0xbf25 | 0x0 | [15:0] | DATA | 0x0 | RO |  | Memory data
RAWMEM_DIG_ROM_CMN31_B1_R6 | 0xbf26 | 0x0 | [15:0] | DATA | 0x0 | RO |  | Memory data
RAWMEM_DIG_ROM_CMN31_B1_R7 | 0xbf27 | 0x0 | [15:0] | DATA | 0x0 | RO |  | Memory data
RAWMEM_DIG_ROM_CMN31_B1_R8 | 0xbf28 | 0x0 | [15:0] | DATA | 0x0 | RO |  | Memory data
RAWMEM_DIG_ROM_CMN31_B1_R9 | 0xbf29 | 0x0 | [15:0] | DATA | 0x0 | RO |  | Memory data
RAWMEM_DIG_ROM_CMN31_B1_R10 | 0xbf2a | 0x0 | [15:0] | DATA | 0x0 | RO |  | Memory data
RAWMEM_DIG_ROM_CMN31_B1_R11 | 0xbf2b | 0x0 | [15:0] | DATA | 0x0 | RO |  | Memory data
RAWMEM_DIG_ROM_CMN31_B1_R12 | 0xbf2c | 0x0 | [15:0] | DATA | 0x0 | RO |  | Memory data
RAWMEM_DIG_ROM_CMN31_B1_R13 | 0xbf2d | 0x0 | [15:0] | DATA | 0x0 | RO |  | Memory data
RAWMEM_DIG_ROM_CMN31_B1_R14 | 0xbf2e | 0x0 | [15:0] | DATA | 0x0 | RO |  | Memory data
RAWMEM_DIG_ROM_CMN31_B1_R15 | 0xbf2f | 0x0 | [15:0] | DATA | 0x0 | RO |  | Memory data
RAWMEM_DIG_ROM_CMN31_B1_R16 | 0xbf30 | 0x0 | [15:0] | DATA | 0x0 | RO |  | Memory data
RAWMEM_DIG_ROM_CMN31_B1_R17 | 0xbf31 | 0x0 | [15:0] | DATA | 0x0 | RO |  | Memory data
RAWMEM_DIG_ROM_CMN31_B1_R18 | 0xbf32 | 0x0 | [15:0] | DATA | 0x0 | RO |  | Memory data
RAWMEM_DIG_ROM_CMN31_B1_R19 | 0xbf33 | 0x0 | [15:0] | DATA | 0x0 | RO |  | Memory data
RAWMEM_DIG_ROM_CMN31_B1_R20 | 0xbf34 | 0x0 | [15:0] | DATA | 0x0 | RO |  | Memory data
RAWMEM_DIG_ROM_CMN31_B1_R21 | 0xbf35 | 0x0 | [15:0] | DATA | 0x0 | RO |  | Memory data
RAWMEM_DIG_ROM_CMN31_B1_R22 | 0xbf36 | 0x0 | [15:0] | DATA | 0x0 | RO |  | Memory data
RAWMEM_DIG_ROM_CMN31_B1_R23 | 0xbf37 | 0x0 | [15:0] | DATA | 0x0 | RO |  | Memory data
RAWMEM_DIG_ROM_CMN31_B1_R24 | 0xbf38 | 0x0 | [15:0] | DATA | 0x0 | RO |  | Memory data
RAWMEM_DIG_ROM_CMN31_B1_R25 | 0xbf39 | 0x0 | [15:0] | DATA | 0x0 | RO |  | Memory data
RAWMEM_DIG_ROM_CMN31_B1_R26 | 0xbf3a | 0x0 | [15:0] | DATA | 0x0 | RO |  | Memory data
RAWMEM_DIG_ROM_CMN31_B1_R27 | 0xbf3b | 0x0 | [15:0] | DATA | 0x0 | RO |  | Memory data
RAWMEM_DIG_ROM_CMN31_B1_R28 | 0xbf3c | 0x0 | [15:0] | DATA | 0x0 | RO |  | Memory data
RAWMEM_DIG_ROM_CMN31_B1_R29 | 0xbf3d | 0x0 | [15:0] | DATA | 0x0 | RO |  | Memory data
RAWMEM_DIG_ROM_CMN31_B1_R30 | 0xbf3e | 0x0 | [15:0] | DATA | 0x0 | RO |  | Memory data
RAWMEM_DIG_ROM_CMN31_B1_R31 | 0xbf3f | 0x0 | [15:0] | DATA | 0x0 | RO |  | Memory data
RAWMEM_DIG_ROM_CMN31_B2_R0 | 0xbf40 | 0x0 | [15:0] | DATA | 0x0 | RO |  | Memory data
RAWMEM_DIG_ROM_CMN31_B2_R1 | 0xbf41 | 0x0 | [15:0] | DATA | 0x0 | RO |  | Memory data
RAWMEM_DIG_ROM_CMN31_B2_R2 | 0xbf42 | 0x0 | [15:0] | DATA | 0x0 | RO |  | Memory data
RAWMEM_DIG_ROM_CMN31_B2_R3 | 0xbf43 | 0x0 | [15:0] | DATA | 0x0 | RO |  | Memory data
RAWMEM_DIG_ROM_CMN31_B2_R4 | 0xbf44 | 0x0 | [15:0] | DATA | 0x0 | RO |  | Memory data
RAWMEM_DIG_ROM_CMN31_B2_R5 | 0xbf45 | 0x0 | [15:0] | DATA | 0x0 | RO |  | Memory data
RAWMEM_DIG_ROM_CMN31_B2_R6 | 0xbf46 | 0x0 | [15:0] | DATA | 0x0 | RO |  | Memory data
RAWMEM_DIG_ROM_CMN31_B2_R7 | 0xbf47 | 0x0 | [15:0] | DATA | 0x0 | RO |  | Memory data
RAWMEM_DIG_ROM_CMN31_B2_R8 | 0xbf48 | 0x0 | [15:0] | DATA | 0x0 | RO |  | Memory data
RAWMEM_DIG_ROM_CMN31_B2_R9 | 0xbf49 | 0x0 | [15:0] | DATA | 0x0 | RO |  | Memory data
RAWMEM_DIG_ROM_CMN31_B2_R10 | 0xbf4a | 0x0 | [15:0] | DATA | 0x0 | RO |  | Memory data
RAWMEM_DIG_ROM_CMN31_B2_R11 | 0xbf4b | 0x0 | [15:0] | DATA | 0x0 | RO |  | Memory data
RAWMEM_DIG_ROM_CMN31_B2_R12 | 0xbf4c | 0x0 | [15:0] | DATA | 0x0 | RO |  | Memory data
RAWMEM_DIG_ROM_CMN31_B2_R13 | 0xbf4d | 0x0 | [15:0] | DATA | 0x0 | RO |  | Memory data
RAWMEM_DIG_ROM_CMN31_B2_R14 | 0xbf4e | 0x0 | [15:0] | DATA | 0x0 | RO |  | Memory data
RAWMEM_DIG_ROM_CMN31_B2_R15 | 0xbf4f | 0x0 | [15:0] | DATA | 0x0 | RO |  | Memory data
RAWMEM_DIG_ROM_CMN31_B2_R16 | 0xbf50 | 0x0 | [15:0] | DATA | 0x0 | RO |  | Memory data
RAWMEM_DIG_ROM_CMN31_B2_R17 | 0xbf51 | 0x0 | [15:0] | DATA | 0x0 | RO |  | Memory data
RAWMEM_DIG_ROM_CMN31_B2_R18 | 0xbf52 | 0x0 | [15:0] | DATA | 0x0 | RO |  | Memory data
RAWMEM_DIG_ROM_CMN31_B2_R19 | 0xbf53 | 0x0 | [15:0] | DATA | 0x0 | RO |  | Memory data
RAWMEM_DIG_ROM_CMN31_B2_R20 | 0xbf54 | 0x0 | [15:0] | DATA | 0x0 | RO |  | Memory data
RAWMEM_DIG_ROM_CMN31_B2_R21 | 0xbf55 | 0x0 | [15:0] | DATA | 0x0 | RO |  | Memory data
RAWMEM_DIG_ROM_CMN31_B2_R22 | 0xbf56 | 0x0 | [15:0] | DATA | 0x0 | RO |  | Memory data
RAWMEM_DIG_ROM_CMN31_B2_R23 | 0xbf57 | 0x0 | [15:0] | DATA | 0x0 | RO |  | Memory data
RAWMEM_DIG_ROM_CMN31_B2_R24 | 0xbf58 | 0x0 | [15:0] | DATA | 0x0 | RO |  | Memory data
RAWMEM_DIG_ROM_CMN31_B2_R25 | 0xbf59 | 0x0 | [15:0] | DATA | 0x0 | RO |  | Memory data
RAWMEM_DIG_ROM_CMN31_B2_R26 | 0xbf5a | 0x0 | [15:0] | DATA | 0x0 | RO |  | Memory data
RAWMEM_DIG_ROM_CMN31_B2_R27 | 0xbf5b | 0x0 | [15:0] | DATA | 0x0 | RO |  | Memory data
RAWMEM_DIG_ROM_CMN31_B2_R28 | 0xbf5c | 0x0 | [15:0] | DATA | 0x0 | RO |  | Memory data
RAWMEM_DIG_ROM_CMN31_B2_R29 | 0xbf5d | 0x0 | [15:0] | DATA | 0x0 | RO |  | Memory data
RAWMEM_DIG_ROM_CMN31_B2_R30 | 0xbf5e | 0x0 | [15:0] | DATA | 0x0 | RO |  | Memory data
RAWMEM_DIG_ROM_CMN31_B2_R31 | 0xbf5f | 0x0 | [15:0] | DATA | 0x0 | RO |  | Memory data
RAWMEM_DIG_ROM_CMN31_B3_R0 | 0xbf60 | 0x0 | [15:0] | DATA | 0x0 | RO |  | Memory data
RAWMEM_DIG_ROM_CMN31_B3_R1 | 0xbf61 | 0x0 | [15:0] | DATA | 0x0 | RO |  | Memory data
RAWMEM_DIG_ROM_CMN31_B3_R2 | 0xbf62 | 0x0 | [15:0] | DATA | 0x0 | RO |  | Memory data
RAWMEM_DIG_ROM_CMN31_B3_R3 | 0xbf63 | 0x0 | [15:0] | DATA | 0x0 | RO |  | Memory data
RAWMEM_DIG_ROM_CMN31_B3_R4 | 0xbf64 | 0x0 | [15:0] | DATA | 0x0 | RO |  | Memory data
RAWMEM_DIG_ROM_CMN31_B3_R5 | 0xbf65 | 0x0 | [15:0] | DATA | 0x0 | RO |  | Memory data
RAWMEM_DIG_ROM_CMN31_B3_R6 | 0xbf66 | 0x0 | [15:0] | DATA | 0x0 | RO |  | Memory data
RAWMEM_DIG_ROM_CMN31_B3_R7 | 0xbf67 | 0x0 | [15:0] | DATA | 0x0 | RO |  | Memory data
RAWMEM_DIG_ROM_CMN31_B3_R8 | 0xbf68 | 0x0 | [15:0] | DATA | 0x0 | RO |  | Memory data
RAWMEM_DIG_ROM_CMN31_B3_R9 | 0xbf69 | 0x0 | [15:0] | DATA | 0x0 | RO |  | Memory data
RAWMEM_DIG_ROM_CMN31_B3_R10 | 0xbf6a | 0x0 | [15:0] | DATA | 0x0 | RO |  | Memory data
RAWMEM_DIG_ROM_CMN31_B3_R11 | 0xbf6b | 0x0 | [15:0] | DATA | 0x0 | RO |  | Memory data
RAWMEM_DIG_ROM_CMN31_B3_R12 | 0xbf6c | 0x0 | [15:0] | DATA | 0x0 | RO |  | Memory data
RAWMEM_DIG_ROM_CMN31_B3_R13 | 0xbf6d | 0x0 | [15:0] | DATA | 0x0 | RO |  | Memory data
RAWMEM_DIG_ROM_CMN31_B3_R14 | 0xbf6e | 0x0 | [15:0] | DATA | 0x0 | RO |  | Memory data
RAWMEM_DIG_ROM_CMN31_B3_R15 | 0xbf6f | 0x0 | [15:0] | DATA | 0x0 | RO |  | Memory data
RAWMEM_DIG_ROM_CMN31_B3_R16 | 0xbf70 | 0x0 | [15:0] | DATA | 0x0 | RO |  | Memory data
RAWMEM_DIG_ROM_CMN31_B3_R17 | 0xbf71 | 0x0 | [15:0] | DATA | 0x0 | RO |  | Memory data
RAWMEM_DIG_ROM_CMN31_B3_R18 | 0xbf72 | 0x0 | [15:0] | DATA | 0x0 | RO |  | Memory data
RAWMEM_DIG_ROM_CMN31_B3_R19 | 0xbf73 | 0x0 | [15:0] | DATA | 0x0 | RO |  | Memory data
RAWMEM_DIG_ROM_CMN31_B3_R20 | 0xbf74 | 0x0 | [15:0] | DATA | 0x0 | RO |  | Memory data
RAWMEM_DIG_ROM_CMN31_B3_R21 | 0xbf75 | 0x0 | [15:0] | DATA | 0x0 | RO |  | Memory data
RAWMEM_DIG_ROM_CMN31_B3_R22 | 0xbf76 | 0x0 | [15:0] | DATA | 0x0 | RO |  | Memory data
RAWMEM_DIG_ROM_CMN31_B3_R23 | 0xbf77 | 0x0 | [15:0] | DATA | 0x0 | RO |  | Memory data
RAWMEM_DIG_ROM_CMN31_B3_R24 | 0xbf78 | 0x0 | [15:0] | DATA | 0x0 | RO |  | Memory data
RAWMEM_DIG_ROM_CMN31_B3_R25 | 0xbf79 | 0x0 | [15:0] | DATA | 0x0 | RO |  | Memory data
RAWMEM_DIG_ROM_CMN31_B3_R26 | 0xbf7a | 0x0 | [15:0] | DATA | 0x0 | RO |  | Memory data
RAWMEM_DIG_ROM_CMN31_B3_R27 | 0xbf7b | 0x0 | [15:0] | DATA | 0x0 | RO |  | Memory data
RAWMEM_DIG_ROM_CMN31_B3_R28 | 0xbf7c | 0x0 | [15:0] | DATA | 0x0 | RO |  | Memory data
RAWMEM_DIG_ROM_CMN31_B3_R29 | 0xbf7d | 0x0 | [15:0] | DATA | 0x0 | RO |  | Memory data
RAWMEM_DIG_ROM_CMN31_B3_R30 | 0xbf7e | 0x0 | [15:0] | DATA | 0x0 | RO |  | Memory data
RAWMEM_DIG_ROM_CMN31_B3_R31 | 0xbf7f | 0x0 | [15:0] | DATA | 0x0 | RO |  | Memory data
RAWMEM_DIG_ROM_CMN31_B4_R0 | 0xbf80 | 0x0 | [15:0] | DATA | 0x0 | RO |  | Memory data
RAWMEM_DIG_ROM_CMN31_B4_R1 | 0xbf81 | 0x0 | [15:0] | DATA | 0x0 | RO |  | Memory data
RAWMEM_DIG_ROM_CMN31_B4_R2 | 0xbf82 | 0x0 | [15:0] | DATA | 0x0 | RO |  | Memory data
RAWMEM_DIG_ROM_CMN31_B4_R3 | 0xbf83 | 0x0 | [15:0] | DATA | 0x0 | RO |  | Memory data
RAWMEM_DIG_ROM_CMN31_B4_R4 | 0xbf84 | 0x0 | [15:0] | DATA | 0x0 | RO |  | Memory data
RAWMEM_DIG_ROM_CMN31_B4_R5 | 0xbf85 | 0x0 | [15:0] | DATA | 0x0 | RO |  | Memory data
RAWMEM_DIG_ROM_CMN31_B4_R6 | 0xbf86 | 0x0 | [15:0] | DATA | 0x0 | RO |  | Memory data
RAWMEM_DIG_ROM_CMN31_B4_R7 | 0xbf87 | 0x0 | [15:0] | DATA | 0x0 | RO |  | Memory data
RAWMEM_DIG_ROM_CMN31_B4_R8 | 0xbf88 | 0x0 | [15:0] | DATA | 0x0 | RO |  | Memory data
RAWMEM_DIG_ROM_CMN31_B4_R9 | 0xbf89 | 0x0 | [15:0] | DATA | 0x0 | RO |  | Memory data
RAWMEM_DIG_ROM_CMN31_B4_R10 | 0xbf8a | 0x0 | [15:0] | DATA | 0x0 | RO |  | Memory data
RAWMEM_DIG_ROM_CMN31_B4_R11 | 0xbf8b | 0x0 | [15:0] | DATA | 0x0 | RO |  | Memory data
RAWMEM_DIG_ROM_CMN31_B4_R12 | 0xbf8c | 0x0 | [15:0] | DATA | 0x0 | RO |  | Memory data
RAWMEM_DIG_ROM_CMN31_B4_R13 | 0xbf8d | 0x0 | [15:0] | DATA | 0x0 | RO |  | Memory data
RAWMEM_DIG_ROM_CMN31_B4_R14 | 0xbf8e | 0x0 | [15:0] | DATA | 0x0 | RO |  | Memory data
RAWMEM_DIG_ROM_CMN31_B4_R15 | 0xbf8f | 0x0 | [15:0] | DATA | 0x0 | RO |  | Memory data
RAWMEM_DIG_ROM_CMN31_B4_R16 | 0xbf90 | 0x0 | [15:0] | DATA | 0x0 | RO |  | Memory data
RAWMEM_DIG_ROM_CMN31_B4_R17 | 0xbf91 | 0x0 | [15:0] | DATA | 0x0 | RO |  | Memory data
RAWMEM_DIG_ROM_CMN31_B4_R18 | 0xbf92 | 0x0 | [15:0] | DATA | 0x0 | RO |  | Memory data
RAWMEM_DIG_ROM_CMN31_B4_R19 | 0xbf93 | 0x0 | [15:0] | DATA | 0x0 | RO |  | Memory data
RAWMEM_DIG_ROM_CMN31_B4_R20 | 0xbf94 | 0x0 | [15:0] | DATA | 0x0 | RO |  | Memory data
RAWMEM_DIG_ROM_CMN31_B4_R21 | 0xbf95 | 0x0 | [15:0] | DATA | 0x0 | RO |  | Memory data
RAWMEM_DIG_ROM_CMN31_B4_R22 | 0xbf96 | 0x0 | [15:0] | DATA | 0x0 | RO |  | Memory data
RAWMEM_DIG_ROM_CMN31_B4_R23 | 0xbf97 | 0x0 | [15:0] | DATA | 0x0 | RO |  | Memory data
RAWMEM_DIG_ROM_CMN31_B4_R24 | 0xbf98 | 0x0 | [15:0] | DATA | 0x0 | RO |  | Memory data
RAWMEM_DIG_ROM_CMN31_B4_R25 | 0xbf99 | 0x0 | [15:0] | DATA | 0x0 | RO |  | Memory data
RAWMEM_DIG_ROM_CMN31_B4_R26 | 0xbf9a | 0x0 | [15:0] | DATA | 0x0 | RO |  | Memory data
RAWMEM_DIG_ROM_CMN31_B4_R27 | 0xbf9b | 0x0 | [15:0] | DATA | 0x0 | RO |  | Memory data
RAWMEM_DIG_ROM_CMN31_B4_R28 | 0xbf9c | 0x0 | [15:0] | DATA | 0x0 | RO |  | Memory data
RAWMEM_DIG_ROM_CMN31_B4_R29 | 0xbf9d | 0x0 | [15:0] | DATA | 0x0 | RO |  | Memory data
RAWMEM_DIG_ROM_CMN31_B4_R30 | 0xbf9e | 0x0 | [15:0] | DATA | 0x0 | RO |  | Memory data
RAWMEM_DIG_ROM_CMN31_B4_R31 | 0xbf9f | 0x0 | [15:0] | DATA | 0x0 | RO |  | Memory data
RAWMEM_DIG_ROM_CMN31_B5_R0 | 0xbfa0 | 0x0 | [15:0] | DATA | 0x0 | RO |  | Memory data
RAWMEM_DIG_ROM_CMN31_B5_R1 | 0xbfa1 | 0x0 | [15:0] | DATA | 0x0 | RO |  | Memory data
RAWMEM_DIG_ROM_CMN31_B5_R2 | 0xbfa2 | 0x0 | [15:0] | DATA | 0x0 | RO |  | Memory data
RAWMEM_DIG_ROM_CMN31_B5_R3 | 0xbfa3 | 0x0 | [15:0] | DATA | 0x0 | RO |  | Memory data
RAWMEM_DIG_ROM_CMN31_B5_R4 | 0xbfa4 | 0x0 | [15:0] | DATA | 0x0 | RO |  | Memory data
RAWMEM_DIG_ROM_CMN31_B5_R5 | 0xbfa5 | 0x0 | [15:0] | DATA | 0x0 | RO |  | Memory data
RAWMEM_DIG_ROM_CMN31_B5_R6 | 0xbfa6 | 0x0 | [15:0] | DATA | 0x0 | RO |  | Memory data
RAWMEM_DIG_ROM_CMN31_B5_R7 | 0xbfa7 | 0x0 | [15:0] | DATA | 0x0 | RO |  | Memory data
RAWMEM_DIG_ROM_CMN31_B5_R8 | 0xbfa8 | 0x0 | [15:0] | DATA | 0x0 | RO |  | Memory data
RAWMEM_DIG_ROM_CMN31_B5_R9 | 0xbfa9 | 0x0 | [15:0] | DATA | 0x0 | RO |  | Memory data
RAWMEM_DIG_ROM_CMN31_B5_R10 | 0xbfaa | 0x0 | [15:0] | DATA | 0x0 | RO |  | Memory data
RAWMEM_DIG_ROM_CMN31_B5_R11 | 0xbfab | 0x0 | [15:0] | DATA | 0x0 | RO |  | Memory data
RAWMEM_DIG_ROM_CMN31_B5_R12 | 0xbfac | 0x0 | [15:0] | DATA | 0x0 | RO |  | Memory data
RAWMEM_DIG_ROM_CMN31_B5_R13 | 0xbfad | 0x0 | [15:0] | DATA | 0x0 | RO |  | Memory data
RAWMEM_DIG_ROM_CMN31_B5_R14 | 0xbfae | 0x0 | [15:0] | DATA | 0x0 | RO |  | Memory data
RAWMEM_DIG_ROM_CMN31_B5_R15 | 0xbfaf | 0x0 | [15:0] | DATA | 0x0 | RO |  | Memory data
RAWMEM_DIG_ROM_CMN31_B5_R16 | 0xbfb0 | 0x0 | [15:0] | DATA | 0x0 | RO |  | Memory data
RAWMEM_DIG_ROM_CMN31_B5_R17 | 0xbfb1 | 0x0 | [15:0] | DATA | 0x0 | RO |  | Memory data
RAWMEM_DIG_ROM_CMN31_B5_R18 | 0xbfb2 | 0x0 | [15:0] | DATA | 0x0 | RO |  | Memory data
RAWMEM_DIG_ROM_CMN31_B5_R19 | 0xbfb3 | 0x0 | [15:0] | DATA | 0x0 | RO |  | Memory data
RAWMEM_DIG_ROM_CMN31_B5_R20 | 0xbfb4 | 0x0 | [15:0] | DATA | 0x0 | RO |  | Memory data
RAWMEM_DIG_ROM_CMN31_B5_R21 | 0xbfb5 | 0x0 | [15:0] | DATA | 0x0 | RO |  | Memory data
RAWMEM_DIG_ROM_CMN31_B5_R22 | 0xbfb6 | 0x0 | [15:0] | DATA | 0x0 | RO |  | Memory data
RAWMEM_DIG_ROM_CMN31_B5_R23 | 0xbfb7 | 0x0 | [15:0] | DATA | 0x0 | RO |  | Memory data
RAWMEM_DIG_ROM_CMN31_B5_R24 | 0xbfb8 | 0x0 | [15:0] | DATA | 0x0 | RO |  | Memory data
RAWMEM_DIG_ROM_CMN31_B5_R25 | 0xbfb9 | 0x0 | [15:0] | DATA | 0x0 | RO |  | Memory data
RAWMEM_DIG_ROM_CMN31_B5_R26 | 0xbfba | 0x0 | [15:0] | DATA | 0x0 | RO |  | Memory data
RAWMEM_DIG_ROM_CMN31_B5_R27 | 0xbfbb | 0x0 | [15:0] | DATA | 0x0 | RO |  | Memory data
RAWMEM_DIG_ROM_CMN31_B5_R28 | 0xbfbc | 0x0 | [15:0] | DATA | 0x0 | RO |  | Memory data
RAWMEM_DIG_ROM_CMN31_B5_R29 | 0xbfbd | 0x0 | [15:0] | DATA | 0x0 | RO |  | Memory data
RAWMEM_DIG_ROM_CMN31_B5_R30 | 0xbfbe | 0x0 | [15:0] | DATA | 0x0 | RO |  | Memory data
RAWMEM_DIG_ROM_CMN31_B5_R31 | 0xbfbf | 0x0 | [15:0] | DATA | 0x0 | RO |  | Memory data
RAWMEM_DIG_ROM_CMN31_B6_R0 | 0xbfc0 | 0x0 | [15:0] | DATA | 0x0 | RO |  | Memory data
RAWMEM_DIG_ROM_CMN31_B6_R1 | 0xbfc1 | 0x0 | [15:0] | DATA | 0x0 | RO |  | Memory data
RAWMEM_DIG_ROM_CMN31_B6_R2 | 0xbfc2 | 0x0 | [15:0] | DATA | 0x0 | RO |  | Memory data
RAWMEM_DIG_ROM_CMN31_B6_R3 | 0xbfc3 | 0x0 | [15:0] | DATA | 0x0 | RO |  | Memory data
RAWMEM_DIG_ROM_CMN31_B6_R4 | 0xbfc4 | 0x0 | [15:0] | DATA | 0x0 | RO |  | Memory data
RAWMEM_DIG_ROM_CMN31_B6_R5 | 0xbfc5 | 0x0 | [15:0] | DATA | 0x0 | RO |  | Memory data
RAWMEM_DIG_ROM_CMN31_B6_R6 | 0xbfc6 | 0x0 | [15:0] | DATA | 0x0 | RO |  | Memory data
RAWMEM_DIG_ROM_CMN31_B6_R7 | 0xbfc7 | 0x0 | [15:0] | DATA | 0x0 | RO |  | Memory data
RAWMEM_DIG_ROM_CMN31_B6_R8 | 0xbfc8 | 0x0 | [15:0] | DATA | 0x0 | RO |  | Memory data
RAWMEM_DIG_ROM_CMN31_B6_R9 | 0xbfc9 | 0x0 | [15:0] | DATA | 0x0 | RO |  | Memory data
RAWMEM_DIG_ROM_CMN31_B6_R10 | 0xbfca | 0x0 | [15:0] | DATA | 0x0 | RO |  | Memory data
RAWMEM_DIG_ROM_CMN31_B6_R11 | 0xbfcb | 0x0 | [15:0] | DATA | 0x0 | RO |  | Memory data
RAWMEM_DIG_ROM_CMN31_B6_R12 | 0xbfcc | 0x0 | [15:0] | DATA | 0x0 | RO |  | Memory data
RAWMEM_DIG_ROM_CMN31_B6_R13 | 0xbfcd | 0x0 | [15:0] | DATA | 0x0 | RO |  | Memory data
RAWMEM_DIG_ROM_CMN31_B6_R14 | 0xbfce | 0x0 | [15:0] | DATA | 0x0 | RO |  | Memory data
RAWMEM_DIG_ROM_CMN31_B6_R15 | 0xbfcf | 0x0 | [15:0] | DATA | 0x0 | RO |  | Memory data
RAWMEM_DIG_ROM_CMN31_B6_R16 | 0xbfd0 | 0x0 | [15:0] | DATA | 0x0 | RO |  | Memory data
RAWMEM_DIG_ROM_CMN31_B6_R17 | 0xbfd1 | 0x0 | [15:0] | DATA | 0x0 | RO |  | Memory data
RAWMEM_DIG_ROM_CMN31_B6_R18 | 0xbfd2 | 0x0 | [15:0] | DATA | 0x0 | RO |  | Memory data
RAWMEM_DIG_ROM_CMN31_B6_R19 | 0xbfd3 | 0x0 | [15:0] | DATA | 0x0 | RO |  | Memory data
RAWMEM_DIG_ROM_CMN31_B6_R20 | 0xbfd4 | 0x0 | [15:0] | DATA | 0x0 | RO |  | Memory data
RAWMEM_DIG_ROM_CMN31_B6_R21 | 0xbfd5 | 0x0 | [15:0] | DATA | 0x0 | RO |  | Memory data
RAWMEM_DIG_ROM_CMN31_B6_R22 | 0xbfd6 | 0x0 | [15:0] | DATA | 0x0 | RO |  | Memory data
RAWMEM_DIG_ROM_CMN31_B6_R23 | 0xbfd7 | 0x0 | [15:0] | DATA | 0x0 | RO |  | Memory data
RAWMEM_DIG_ROM_CMN31_B6_R24 | 0xbfd8 | 0x0 | [15:0] | DATA | 0x0 | RO |  | Memory data
RAWMEM_DIG_ROM_CMN31_B6_R25 | 0xbfd9 | 0x0 | [15:0] | DATA | 0x0 | RO |  | Memory data
RAWMEM_DIG_ROM_CMN31_B6_R26 | 0xbfda | 0x0 | [15:0] | DATA | 0x0 | RO |  | Memory data
RAWMEM_DIG_ROM_CMN31_B6_R27 | 0xbfdb | 0x0 | [15:0] | DATA | 0x0 | RO |  | Memory data
RAWMEM_DIG_ROM_CMN31_B6_R28 | 0xbfdc | 0x0 | [15:0] | DATA | 0x0 | RO |  | Memory data
RAWMEM_DIG_ROM_CMN31_B6_R29 | 0xbfdd | 0x0 | [15:0] | DATA | 0x0 | RO |  | Memory data
RAWMEM_DIG_ROM_CMN31_B6_R30 | 0xbfde | 0x0 | [15:0] | DATA | 0x0 | RO |  | Memory data
RAWMEM_DIG_ROM_CMN31_B6_R31 | 0xbfdf | 0x0 | [15:0] | DATA | 0x0 | RO |  | Memory data
RAWMEM_DIG_ROM_CMN31_B7_R0 | 0xbfe0 | 0x0 | [15:0] | DATA | 0x0 | RO |  | Memory data
RAWMEM_DIG_ROM_CMN31_B7_R1 | 0xbfe1 | 0x0 | [15:0] | DATA | 0x0 | RO |  | Memory data
RAWMEM_DIG_ROM_CMN31_B7_R2 | 0xbfe2 | 0x0 | [15:0] | DATA | 0x0 | RO |  | Memory data
RAWMEM_DIG_ROM_CMN31_B7_R3 | 0xbfe3 | 0x0 | [15:0] | DATA | 0x0 | RO |  | Memory data
RAWMEM_DIG_ROM_CMN31_B7_R4 | 0xbfe4 | 0x0 | [15:0] | DATA | 0x0 | RO |  | Memory data
RAWMEM_DIG_ROM_CMN31_B7_R5 | 0xbfe5 | 0x0 | [15:0] | DATA | 0x0 | RO |  | Memory data
RAWMEM_DIG_ROM_CMN31_B7_R6 | 0xbfe6 | 0x0 | [15:0] | DATA | 0x0 | RO |  | Memory data
RAWMEM_DIG_ROM_CMN31_B7_R7 | 0xbfe7 | 0x0 | [15:0] | DATA | 0x0 | RO |  | Memory data
RAWMEM_DIG_ROM_CMN31_B7_R8 | 0xbfe8 | 0x0 | [15:0] | DATA | 0x0 | RO |  | Memory data
RAWMEM_DIG_ROM_CMN31_B7_R9 | 0xbfe9 | 0x0 | [15:0] | DATA | 0x0 | RO |  | Memory data
RAWMEM_DIG_ROM_CMN31_B7_R10 | 0xbfea | 0x0 | [15:0] | DATA | 0x0 | RO |  | Memory data
RAWMEM_DIG_ROM_CMN31_B7_R11 | 0xbfeb | 0x0 | [15:0] | DATA | 0x0 | RO |  | Memory data
RAWMEM_DIG_ROM_CMN31_B7_R12 | 0xbfec | 0x0 | [15:0] | DATA | 0x0 | RO |  | Memory data
RAWMEM_DIG_ROM_CMN31_B7_R13 | 0xbfed | 0x0 | [15:0] | DATA | 0x0 | RO |  | Memory data
RAWMEM_DIG_ROM_CMN31_B7_R14 | 0xbfee | 0x0 | [15:0] | DATA | 0x0 | RO |  | Memory data
RAWMEM_DIG_ROM_CMN31_B7_R15 | 0xbfef | 0x0 | [15:0] | DATA | 0x0 | RO |  | Memory data
RAWMEM_DIG_ROM_CMN31_B7_R16 | 0xbff0 | 0x0 | [15:0] | DATA | 0x0 | RO |  | Memory data
RAWMEM_DIG_ROM_CMN31_B7_R17 | 0xbff1 | 0x0 | [15:0] | DATA | 0x0 | RO |  | Memory data
RAWMEM_DIG_ROM_CMN31_B7_R18 | 0xbff2 | 0x0 | [15:0] | DATA | 0x0 | RO |  | Memory data
RAWMEM_DIG_ROM_CMN31_B7_R19 | 0xbff3 | 0x0 | [15:0] | DATA | 0x0 | RO |  | Memory data
RAWMEM_DIG_ROM_CMN31_B7_R20 | 0xbff4 | 0x0 | [15:0] | DATA | 0x0 | RO |  | Memory data
RAWMEM_DIG_ROM_CMN31_B7_R21 | 0xbff5 | 0x0 | [15:0] | DATA | 0x0 | RO |  | Memory data
RAWMEM_DIG_ROM_CMN31_B7_R22 | 0xbff6 | 0x0 | [15:0] | DATA | 0x0 | RO |  | Memory data
RAWMEM_DIG_ROM_CMN31_B7_R23 | 0xbff7 | 0x0 | [15:0] | DATA | 0x0 | RO |  | Memory data
RAWMEM_DIG_ROM_CMN31_B7_R24 | 0xbff8 | 0x0 | [15:0] | DATA | 0x0 | RO |  | Memory data
RAWMEM_DIG_ROM_CMN31_B7_R25 | 0xbff9 | 0x0 | [15:0] | DATA | 0x0 | RO |  | Memory data
RAWMEM_DIG_ROM_CMN31_B7_R26 | 0xbffa | 0x0 | [15:0] | DATA | 0x0 | RO |  | Memory data
RAWMEM_DIG_ROM_CMN31_B7_R27 | 0xbffb | 0x0 | [15:0] | DATA | 0x0 | RO |  | Memory data
RAWMEM_DIG_ROM_CMN31_B7_R28 | 0xbffc | 0x0 | [15:0] | DATA | 0x0 | RO |  | Memory data
RAWMEM_DIG_ROM_CMN31_B7_R29 | 0xbffd | 0x0 | [15:0] | DATA | 0x0 | RO |  | Memory data
RAWMEM_DIG_ROM_CMN31_B7_R30 | 0xbffe | 0x0 | [15:0] | DATA | 0x0 | RO |  | Memory data
RAWMEM_DIG_ROM_CMN31_B7_R31 | 0xbfff | 0x0 | [15:0] | DATA | 0x0 | RO |  | Memory data
RAWMEM_DIG_RAM_CMN0_B0_R0 | 0xc000 | 0x80e | [15:0] | DATA | 0x80e | RW |  | Memory data
RAWMEM_DIG_RAM_CMN0_B0_R1 | 0xc001 | 0xffff | [15:0] | DATA | 0xffff | RW |  | Memory data
RAWMEM_DIG_RAM_CMN0_B0_R2 | 0xc002 | 0x80f | [15:0] | DATA | 0x80f | RW |  | Memory data
RAWMEM_DIG_RAM_CMN0_B0_R3 | 0xc003 | 0xffff | [15:0] | DATA | 0xffff | RW |  | Memory data
RAWMEM_DIG_RAM_CMN0_B0_R4 | 0xc004 | 0x211 | [15:0] | DATA | 0x211 | RW |  | Memory data
RAWMEM_DIG_RAM_CMN0_B0_R5 | 0xc005 | 0x4480 | [15:0] | DATA | 0x4480 | RW |  | Memory data
RAWMEM_DIG_RAM_CMN0_B0_R6 | 0xc006 | 0x212 | [15:0] | DATA | 0x212 | RW |  | Memory data
RAWMEM_DIG_RAM_CMN0_B0_R7 | 0xc007 | 0x60b | [15:0] | DATA | 0x60b | RW |  | Memory data
RAWMEM_DIG_RAM_CMN0_B0_R8 | 0xc008 | 0x1b4f | [15:0] | DATA | 0x1b4f | RW |  | Memory data
RAWMEM_DIG_RAM_CMN0_B0_R9 | 0xc009 | 0x80b | [15:0] | DATA | 0x80b | RW |  | Memory data
RAWMEM_DIG_RAM_CMN0_B0_R10 | 0xc00a | 0xd | [15:0] | DATA | 0xd | RW |  | Memory data
RAWMEM_DIG_RAM_CMN0_B0_R11 | 0xc00b | 0xa072 | [15:0] | DATA | 0xa072 | RW |  | Memory data
RAWMEM_DIG_RAM_CMN0_B0_R12 | 0xc00c | 0x8003 | [15:0] | DATA | 0x8003 | RW |  | Memory data
RAWMEM_DIG_RAM_CMN0_B0_R13 | 0xc00d | 0x350 | [15:0] | DATA | 0x350 | RW |  | Memory data
RAWMEM_DIG_RAM_CMN0_B0_R14 | 0xc00e | 0x1 | [15:0] | DATA | 0x1 | RW |  | Memory data
RAWMEM_DIG_RAM_CMN0_B0_R15 | 0xc00f | 0x1b40 | [15:0] | DATA | 0x1b40 | RW |  | Memory data
RAWMEM_DIG_RAM_CMN0_B0_R16 | 0xc010 | 0x80b | [15:0] | DATA | 0x80b | RW |  | Memory data
RAWMEM_DIG_RAM_CMN0_B0_R17 | 0xc011 | 0xc6 | [15:0] | DATA | 0xc6 | RW |  | Memory data
RAWMEM_DIG_RAM_CMN0_B0_R18 | 0xc012 | 0xa06b | [15:0] | DATA | 0xa06b | RW |  | Memory data
RAWMEM_DIG_RAM_CMN0_B0_R19 | 0xc013 | 0x1b41 | [15:0] | DATA | 0x1b41 | RW |  | Memory data
RAWMEM_DIG_RAM_CMN0_B0_R20 | 0xc014 | 0xc00f | [15:0] | DATA | 0xc00f | RW |  | Memory data
RAWMEM_DIG_RAM_CMN0_B0_R21 | 0xc015 | 0x347 | [15:0] | DATA | 0x347 | RW |  | Memory data
RAWMEM_DIG_RAM_CMN0_B0_R22 | 0xc016 | 0x1 | [15:0] | DATA | 0x1 | RW |  | Memory data
RAWMEM_DIG_RAM_CMN0_B0_R23 | 0xc017 | 0x349 | [15:0] | DATA | 0x349 | RW |  | Memory data
RAWMEM_DIG_RAM_CMN0_B0_R24 | 0xc018 | 0x1 | [15:0] | DATA | 0x1 | RW |  | Memory data
RAWMEM_DIG_RAM_CMN0_B0_R25 | 0xc019 | 0x34c | [15:0] | DATA | 0x34c | RW |  | Memory data
RAWMEM_DIG_RAM_CMN0_B0_R26 | 0xc01a | 0x1 | [15:0] | DATA | 0x1 | RW |  | Memory data
RAWMEM_DIG_RAM_CMN0_B0_R27 | 0xc01b | 0x34b | [15:0] | DATA | 0x34b | RW |  | Memory data
RAWMEM_DIG_RAM_CMN0_B0_R28 | 0xc01c | 0x1 | [15:0] | DATA | 0x1 | RW |  | Memory data
RAWMEM_DIG_RAM_CMN0_B0_R29 | 0xc01d | 0x1c13 | [15:0] | DATA | 0x1c13 | RW |  | Memory data
RAWMEM_DIG_RAM_CMN0_B0_R30 | 0xc01e | 0x2c02 | [15:0] | DATA | 0x2c02 | RW |  | Memory data
RAWMEM_DIG_RAM_CMN0_B0_R31 | 0xc01f | 0x30d0 | [15:0] | DATA | 0x30d0 | RW |  | Memory data
RAWMEM_DIG_RAM_CMN0_B1_R0 | 0xc020 | 0x80b | [15:0] | DATA | 0x80b | RW |  | Memory data
RAWMEM_DIG_RAM_CMN0_B1_R1 | 0xc021 | 0x25 | [15:0] | DATA | 0x25 | RW |  | Memory data
RAWMEM_DIG_RAM_CMN0_B1_R2 | 0xc022 | 0x8651 | [15:0] | DATA | 0x8651 | RW |  | Memory data
RAWMEM_DIG_RAM_CMN0_B1_R3 | 0xc023 | 0x1b42 | [15:0] | DATA | 0x1b42 | RW |  | Memory data
RAWMEM_DIG_RAM_CMN0_B1_R4 | 0xc024 | 0xc00a | [15:0] | DATA | 0xc00a | RW |  | Memory data
RAWMEM_DIG_RAM_CMN0_B1_R5 | 0xc025 | 0x347 | [15:0] | DATA | 0x347 | RW |  | Memory data
RAWMEM_DIG_RAM_CMN0_B1_R6 | 0xc026 | 0x1 | [15:0] | DATA | 0x1 | RW |  | Memory data
RAWMEM_DIG_RAM_CMN0_B1_R7 | 0xc027 | 0x348 | [15:0] | DATA | 0x348 | RW |  | Memory data
RAWMEM_DIG_RAM_CMN0_B1_R8 | 0xc028 | 0x1 | [15:0] | DATA | 0x1 | RW |  | Memory data
RAWMEM_DIG_RAM_CMN0_B1_R9 | 0xc029 | 0x1d1e | [15:0] | DATA | 0x1d1e | RW |  | Memory data
RAWMEM_DIG_RAM_CMN0_B1_R10 | 0xc02a | 0xc004 | [15:0] | DATA | 0xc004 | RW |  | Memory data
RAWMEM_DIG_RAM_CMN0_B1_R11 | 0xc02b | 0x80b | [15:0] | DATA | 0x80b | RW |  | Memory data
RAWMEM_DIG_RAM_CMN0_B1_R12 | 0xc02c | 0x2e | [15:0] | DATA | 0x2e | RW |  | Memory data
RAWMEM_DIG_RAM_CMN0_B1_R13 | 0xc02d | 0x8050 | [15:0] | DATA | 0x8050 | RW |  | Memory data
RAWMEM_DIG_RAM_CMN0_B1_R14 | 0xc02e | 0x1b46 | [15:0] | DATA | 0x1b46 | RW |  | Memory data
RAWMEM_DIG_RAM_CMN0_B1_R15 | 0xc02f | 0x80b | [15:0] | DATA | 0x80b | RW |  | Memory data
RAWMEM_DIG_RAM_CMN0_B1_R16 | 0xc030 | 0x70 | [15:0] | DATA | 0x70 | RW |  | Memory data
RAWMEM_DIG_RAM_CMN0_B1_R17 | 0xc031 | 0xa04c | [15:0] | DATA | 0xa04c | RW |  | Memory data
RAWMEM_DIG_RAM_CMN0_B1_R18 | 0xc032 | 0x1b45 | [15:0] | DATA | 0x1b45 | RW |  | Memory data
RAWMEM_DIG_RAM_CMN0_B1_R19 | 0xc033 | 0x80b | [15:0] | DATA | 0x80b | RW |  | Memory data
RAWMEM_DIG_RAM_CMN0_B1_R20 | 0xc034 | 0xb6 | [15:0] | DATA | 0xb6 | RW |  | Memory data
RAWMEM_DIG_RAM_CMN0_B1_R21 | 0xc035 | 0xa048 | [15:0] | DATA | 0xa048 | RW |  | Memory data
RAWMEM_DIG_RAM_CMN0_B1_R22 | 0xc036 | 0x1b58 | [15:0] | DATA | 0x1b58 | RW |  | Memory data
RAWMEM_DIG_RAM_CMN0_B1_R23 | 0xc037 | 0xc002 | [15:0] | DATA | 0xc002 | RW |  | Memory data
RAWMEM_DIG_RAM_CMN0_B1_R24 | 0xc038 | 0x8003 | [15:0] | DATA | 0x8003 | RW |  | Memory data
RAWMEM_DIG_RAM_CMN0_B1_R25 | 0xc039 | 0x1b59 | [15:0] | DATA | 0x1b59 | RW |  | Memory data
RAWMEM_DIG_RAM_CMN0_B1_R26 | 0xc03a | 0xc034 | [15:0] | DATA | 0xc034 | RW |  | Memory data
RAWMEM_DIG_RAM_CMN0_B1_R27 | 0xc03b | 0x35a | [15:0] | DATA | 0x35a | RW |  | Memory data
RAWMEM_DIG_RAM_CMN0_B1_R28 | 0xc03c | 0x1 | [15:0] | DATA | 0x1 | RW |  | Memory data
RAWMEM_DIG_RAM_CMN0_B1_R29 | 0xc03d | 0x35b | [15:0] | DATA | 0x35b | RW |  | Memory data
RAWMEM_DIG_RAM_CMN0_B1_R30 | 0xc03e | 0x1 | [15:0] | DATA | 0x1 | RW |  | Memory data
RAWMEM_DIG_RAM_CMN0_B1_R31 | 0xc03f | 0x1d17 | [15:0] | DATA | 0x1d17 | RW |  | Memory data
RAWMEM_DIG_RAM_CMN0_B2_R0 | 0xc040 | 0xc02e | [15:0] | DATA | 0xc02e | RW |  | Memory data
RAWMEM_DIG_RAM_CMN0_B2_R1 | 0xc041 | 0x1b0 | [15:0] | DATA | 0x1b0 | RW |  | Memory data
RAWMEM_DIG_RAM_CMN0_B2_R2 | 0xc042 | 0x0 | [15:0] | DATA | 0x0 | RW |  | Memory data
RAWMEM_DIG_RAM_CMN0_B2_R3 | 0xc043 | 0x1d1f | [15:0] | DATA | 0x1d1f | RW |  | Memory data
RAWMEM_DIG_RAM_CMN0_B2_R4 | 0xc044 | 0xc005 | [15:0] | DATA | 0xc005 | RW |  | Memory data
RAWMEM_DIG_RAM_CMN0_B2_R5 | 0xc045 | 0x1c2 | [15:0] | DATA | 0x1c2 | RW |  | Memory data
RAWMEM_DIG_RAM_CMN0_B2_R6 | 0xc046 | 0x0 | [15:0] | DATA | 0x0 | RW |  | Memory data
RAWMEM_DIG_RAM_CMN0_B2_R7 | 0xc047 | 0x12e | [15:0] | DATA | 0x12e | RW |  | Memory data
RAWMEM_DIG_RAM_CMN0_B2_R8 | 0xc048 | 0x0 | [15:0] | DATA | 0x0 | RW |  | Memory data
RAWMEM_DIG_RAM_CMN0_B2_R9 | 0xc049 | 0x1d1e | [15:0] | DATA | 0x1d1e | RW |  | Memory data
RAWMEM_DIG_RAM_CMN0_B2_R10 | 0xc04a | 0xc011 | [15:0] | DATA | 0xc011 | RW |  | Memory data
RAWMEM_DIG_RAM_CMN0_B2_R11 | 0xc04b | 0x305 | [15:0] | DATA | 0x305 | RW |  | Memory data
RAWMEM_DIG_RAM_CMN0_B2_R12 | 0xc04c | 0xc | [15:0] | DATA | 0xc | RW |  | Memory data
RAWMEM_DIG_RAM_CMN0_B2_R13 | 0xc04d | 0x306 | [15:0] | DATA | 0x306 | RW |  | Memory data
RAWMEM_DIG_RAM_CMN0_B2_R14 | 0xc04e | 0x0 | [15:0] | DATA | 0x0 | RW |  | Memory data
RAWMEM_DIG_RAM_CMN0_B2_R15 | 0xc04f | 0x30e | [15:0] | DATA | 0x30e | RW |  | Memory data
RAWMEM_DIG_RAM_CMN0_B2_R16 | 0xc050 | 0x0 | [15:0] | DATA | 0x0 | RW |  | Memory data
RAWMEM_DIG_RAM_CMN0_B2_R17 | 0xc051 | 0x3c7 | [15:0] | DATA | 0x3c7 | RW |  | Memory data
RAWMEM_DIG_RAM_CMN0_B2_R18 | 0xc052 | 0x0 | [15:0] | DATA | 0x0 | RW |  | Memory data
RAWMEM_DIG_RAM_CMN0_B2_R19 | 0xc053 | 0x80f | [15:0] | DATA | 0x80f | RW |  | Memory data
RAWMEM_DIG_RAM_CMN0_B2_R20 | 0xc054 | 0xc | [15:0] | DATA | 0xc | RW |  | Memory data
RAWMEM_DIG_RAM_CMN0_B2_R21 | 0xc055 | 0x107 | [15:0] | DATA | 0x107 | RW |  | Memory data
RAWMEM_DIG_RAM_CMN0_B2_R22 | 0xc056 | 0x0 | [15:0] | DATA | 0x0 | RW |  | Memory data
RAWMEM_DIG_RAM_CMN0_B2_R23 | 0xc057 | 0x80f | [15:0] | DATA | 0x80f | RW |  | Memory data
RAWMEM_DIG_RAM_CMN0_B2_R24 | 0xc058 | 0xffff | [15:0] | DATA | 0xffff | RW |  | Memory data
RAWMEM_DIG_RAM_CMN0_B2_R25 | 0xc059 | 0x149 | [15:0] | DATA | 0x149 | RW |  | Memory data
RAWMEM_DIG_RAM_CMN0_B2_R26 | 0xc05a | 0x100 | [15:0] | DATA | 0x100 | RW |  | Memory data
RAWMEM_DIG_RAM_CMN0_B2_R27 | 0xc05b | 0x436 | [15:0] | DATA | 0x436 | RW |  | Memory data
RAWMEM_DIG_RAM_CMN0_B2_R28 | 0xc05c | 0x0 | [15:0] | DATA | 0x0 | RW |  | Memory data
RAWMEM_DIG_RAM_CMN0_B2_R29 | 0xc05d | 0x439 | [15:0] | DATA | 0x439 | RW |  | Memory data
RAWMEM_DIG_RAM_CMN0_B2_R30 | 0xc05e | 0x0 | [15:0] | DATA | 0x0 | RW |  | Memory data
RAWMEM_DIG_RAM_CMN0_B2_R31 | 0xc05f | 0x1b1 | [15:0] | DATA | 0x1b1 | RW |  | Memory data
RAWMEM_DIG_RAM_CMN0_B3_R0 | 0xc060 | 0x0 | [15:0] | DATA | 0x0 | RW |  | Memory data
RAWMEM_DIG_RAM_CMN0_B3_R1 | 0xc061 | 0x1ae | [15:0] | DATA | 0x1ae | RW |  | Memory data
RAWMEM_DIG_RAM_CMN0_B3_R2 | 0xc062 | 0x0 | [15:0] | DATA | 0x0 | RW |  | Memory data
RAWMEM_DIG_RAM_CMN0_B3_R3 | 0xc063 | 0x1b4 | [15:0] | DATA | 0x1b4 | RW |  | Memory data
RAWMEM_DIG_RAM_CMN0_B3_R4 | 0xc064 | 0x0 | [15:0] | DATA | 0x0 | RW |  | Memory data
RAWMEM_DIG_RAM_CMN0_B3_R5 | 0xc065 | 0x1b7 | [15:0] | DATA | 0x1b7 | RW |  | Memory data
RAWMEM_DIG_RAM_CMN0_B3_R6 | 0xc066 | 0x0 | [15:0] | DATA | 0x0 | RW |  | Memory data
RAWMEM_DIG_RAM_CMN0_B3_R7 | 0xc067 | 0x800 | [15:0] | DATA | 0x800 | RW |  | Memory data
RAWMEM_DIG_RAM_CMN0_B3_R8 | 0xc068 | 0x0 | [15:0] | DATA | 0x0 | RW |  | Memory data
RAWMEM_DIG_RAM_CMN0_B3_R9 | 0xc069 | 0x54dd | [15:0] | DATA | 0x54dd | RW |  | Memory data
RAWMEM_DIG_RAM_CMN0_B3_R10 | 0xc06a | 0xf000 | [15:0] | DATA | 0xf000 | RW |  | Memory data
RAWMEM_DIG_RAM_CMN0_B3_R11 | 0xc06b | 0xd0 | [15:0] | DATA | 0xd0 | RW |  | Memory data
RAWMEM_DIG_RAM_CMN0_B3_R12 | 0xc06c | 0x517 | [15:0] | DATA | 0x517 | RW |  | Memory data
RAWMEM_DIG_RAM_CMN0_B3_R13 | 0xc06d | 0x0 | [15:0] | DATA | 0x0 | RW |  | Memory data
RAWMEM_DIG_RAM_CMN0_B3_R14 | 0xc06e | 0x7000 | [15:0] | DATA | 0x7000 | RW |  | Memory data
RAWMEM_DIG_RAM_CMN0_B3_R15 | 0xc06f | 0xf30 | [15:0] | DATA | 0xf30 | RW |  | Memory data
RAWMEM_DIG_RAM_CMN0_B3_R16 | 0xc070 | 0x1b0 | [15:0] | DATA | 0x1b0 | RW |  | Memory data
RAWMEM_DIG_RAM_CMN0_B3_R17 | 0xc071 | 0x0 | [15:0] | DATA | 0x0 | RW |  | Memory data
RAWMEM_DIG_RAM_CMN0_B3_R18 | 0xc072 | 0x16a | [15:0] | DATA | 0x16a | RW |  | Memory data
RAWMEM_DIG_RAM_CMN0_B3_R19 | 0xc073 | 0x1f | [15:0] | DATA | 0x1f | RW |  | Memory data
RAWMEM_DIG_RAM_CMN0_B3_R20 | 0xc074 | 0x310 | [15:0] | DATA | 0x310 | RW |  | Memory data
RAWMEM_DIG_RAM_CMN0_B3_R21 | 0xc075 | 0x1 | [15:0] | DATA | 0x1 | RW |  | Memory data
RAWMEM_DIG_RAM_CMN0_B3_R22 | 0xc076 | 0x34c | [15:0] | DATA | 0x34c | RW |  | Memory data
RAWMEM_DIG_RAM_CMN0_B3_R23 | 0xc077 | 0x1 | [15:0] | DATA | 0x1 | RW |  | Memory data
RAWMEM_DIG_RAM_CMN0_B3_R24 | 0xc078 | 0x34b | [15:0] | DATA | 0x34b | RW |  | Memory data
RAWMEM_DIG_RAM_CMN0_B3_R25 | 0xc079 | 0x1 | [15:0] | DATA | 0x1 | RW |  | Memory data
RAWMEM_DIG_RAM_CMN0_B3_R26 | 0xc07a | 0x310 | [15:0] | DATA | 0x310 | RW |  | Memory data
RAWMEM_DIG_RAM_CMN0_B3_R27 | 0xc07b | 0x0 | [15:0] | DATA | 0x0 | RW |  | Memory data
RAWMEM_DIG_RAM_CMN0_B3_R28 | 0xc07c | 0x8f84 | [15:0] | DATA | 0x8f84 | RW |  | Memory data
RAWMEM_DIG_RAM_CMN0_B3_R29 | 0xc07d | 0x1d17 | [15:0] | DATA | 0x1d17 | RW |  | Memory data
RAWMEM_DIG_RAM_CMN0_B3_R30 | 0xc07e | 0xc02a | [15:0] | DATA | 0xc02a | RW |  | Memory data
RAWMEM_DIG_RAM_CMN0_B3_R31 | 0xc07f | 0x1b0 | [15:0] | DATA | 0x1b0 | RW |  | Memory data
RAWMEM_DIG_RAM_CMN0_B4_R0 | 0xc080 | 0x0 | [15:0] | DATA | 0x0 | RW |  | Memory data
RAWMEM_DIG_RAM_CMN0_B4_R1 | 0xc081 | 0x1c2 | [15:0] | DATA | 0x1c2 | RW |  | Memory data
RAWMEM_DIG_RAM_CMN0_B4_R2 | 0xc082 | 0x0 | [15:0] | DATA | 0x0 | RW |  | Memory data
RAWMEM_DIG_RAM_CMN0_B4_R3 | 0xc083 | 0x12e | [15:0] | DATA | 0x12e | RW |  | Memory data
RAWMEM_DIG_RAM_CMN0_B4_R4 | 0xc084 | 0x0 | [15:0] | DATA | 0x0 | RW |  | Memory data
RAWMEM_DIG_RAM_CMN0_B4_R5 | 0xc085 | 0x305 | [15:0] | DATA | 0x305 | RW |  | Memory data
RAWMEM_DIG_RAM_CMN0_B4_R6 | 0xc086 | 0xc | [15:0] | DATA | 0xc | RW |  | Memory data
RAWMEM_DIG_RAM_CMN0_B4_R7 | 0xc087 | 0x306 | [15:0] | DATA | 0x306 | RW |  | Memory data
RAWMEM_DIG_RAM_CMN0_B4_R8 | 0xc088 | 0x0 | [15:0] | DATA | 0x0 | RW |  | Memory data
RAWMEM_DIG_RAM_CMN0_B4_R9 | 0xc089 | 0x30e | [15:0] | DATA | 0x30e | RW |  | Memory data
RAWMEM_DIG_RAM_CMN0_B4_R10 | 0xc08a | 0x0 | [15:0] | DATA | 0x0 | RW |  | Memory data
RAWMEM_DIG_RAM_CMN0_B4_R11 | 0xc08b | 0x3c7 | [15:0] | DATA | 0x3c7 | RW |  | Memory data
RAWMEM_DIG_RAM_CMN0_B4_R12 | 0xc08c | 0x0 | [15:0] | DATA | 0x0 | RW |  | Memory data
RAWMEM_DIG_RAM_CMN0_B4_R13 | 0xc08d | 0x80f | [15:0] | DATA | 0x80f | RW |  | Memory data
RAWMEM_DIG_RAM_CMN0_B4_R14 | 0xc08e | 0xc | [15:0] | DATA | 0xc | RW |  | Memory data
RAWMEM_DIG_RAM_CMN0_B4_R15 | 0xc08f | 0x107 | [15:0] | DATA | 0x107 | RW |  | Memory data
RAWMEM_DIG_RAM_CMN0_B4_R16 | 0xc090 | 0x0 | [15:0] | DATA | 0x0 | RW |  | Memory data
RAWMEM_DIG_RAM_CMN0_B4_R17 | 0xc091 | 0x80f | [15:0] | DATA | 0x80f | RW |  | Memory data
RAWMEM_DIG_RAM_CMN0_B4_R18 | 0xc092 | 0xffff | [15:0] | DATA | 0xffff | RW |  | Memory data
RAWMEM_DIG_RAM_CMN0_B4_R19 | 0xc093 | 0x149 | [15:0] | DATA | 0x149 | RW |  | Memory data
RAWMEM_DIG_RAM_CMN0_B4_R20 | 0xc094 | 0x100 | [15:0] | DATA | 0x100 | RW |  | Memory data
RAWMEM_DIG_RAM_CMN0_B4_R21 | 0xc095 | 0x436 | [15:0] | DATA | 0x436 | RW |  | Memory data
RAWMEM_DIG_RAM_CMN0_B4_R22 | 0xc096 | 0x0 | [15:0] | DATA | 0x0 | RW |  | Memory data
RAWMEM_DIG_RAM_CMN0_B4_R23 | 0xc097 | 0x439 | [15:0] | DATA | 0x439 | RW |  | Memory data
RAWMEM_DIG_RAM_CMN0_B4_R24 | 0xc098 | 0x0 | [15:0] | DATA | 0x0 | RW |  | Memory data
RAWMEM_DIG_RAM_CMN0_B4_R25 | 0xc099 | 0x1b1 | [15:0] | DATA | 0x1b1 | RW |  | Memory data
RAWMEM_DIG_RAM_CMN0_B4_R26 | 0xc09a | 0x0 | [15:0] | DATA | 0x0 | RW |  | Memory data
RAWMEM_DIG_RAM_CMN0_B4_R27 | 0xc09b | 0x1ae | [15:0] | DATA | 0x1ae | RW |  | Memory data
RAWMEM_DIG_RAM_CMN0_B4_R28 | 0xc09c | 0x0 | [15:0] | DATA | 0x0 | RW |  | Memory data
RAWMEM_DIG_RAM_CMN0_B4_R29 | 0xc09d | 0x1b4 | [15:0] | DATA | 0x1b4 | RW |  | Memory data
RAWMEM_DIG_RAM_CMN0_B4_R30 | 0xc09e | 0x0 | [15:0] | DATA | 0x0 | RW |  | Memory data
RAWMEM_DIG_RAM_CMN0_B4_R31 | 0xc09f | 0x1b7 | [15:0] | DATA | 0x1b7 | RW |  | Memory data
RAWMEM_DIG_RAM_CMN0_B5_R0 | 0xc0a0 | 0x0 | [15:0] | DATA | 0x0 | RW |  | Memory data
RAWMEM_DIG_RAM_CMN0_B5_R1 | 0xc0a1 | 0x800 | [15:0] | DATA | 0x800 | RW |  | Memory data
RAWMEM_DIG_RAM_CMN0_B5_R2 | 0xc0a2 | 0x0 | [15:0] | DATA | 0x0 | RW |  | Memory data
RAWMEM_DIG_RAM_CMN0_B5_R3 | 0xc0a3 | 0x54dd | [15:0] | DATA | 0x54dd | RW |  | Memory data
RAWMEM_DIG_RAM_CMN0_B5_R4 | 0xc0a4 | 0xf000 | [15:0] | DATA | 0xf000 | RW |  | Memory data
RAWMEM_DIG_RAM_CMN0_B5_R5 | 0xc0a5 | 0xd0 | [15:0] | DATA | 0xd0 | RW |  | Memory data
RAWMEM_DIG_RAM_CMN0_B5_R6 | 0xc0a6 | 0x517 | [15:0] | DATA | 0x517 | RW |  | Memory data
RAWMEM_DIG_RAM_CMN0_B5_R7 | 0xc0a7 | 0x0 | [15:0] | DATA | 0x0 | RW |  | Memory data
RAWMEM_DIG_RAM_CMN0_B5_R8 | 0xc0a8 | 0x80f | [15:0] | DATA | 0x80f | RW |  | Memory data
RAWMEM_DIG_RAM_CMN0_B5_R9 | 0xc0a9 | 0x3 | [15:0] | DATA | 0x3 | RW |  | Memory data
RAWMEM_DIG_RAM_CMN0_B5_R10 | 0xc0aa | 0x1f5 | [15:0] | DATA | 0x1f5 | RW |  | Memory data
RAWMEM_DIG_RAM_CMN0_B5_R11 | 0xc0ab | 0x1 | [15:0] | DATA | 0x1 | RW |  | Memory data
RAWMEM_DIG_RAM_CMN0_B5_R12 | 0xc0ac | 0x80f | [15:0] | DATA | 0x80f | RW |  | Memory data
RAWMEM_DIG_RAM_CMN0_B5_R13 | 0xc0ad | 0xffff | [15:0] | DATA | 0xffff | RW |  | Memory data
RAWMEM_DIG_RAM_CMN0_B5_R14 | 0xc0ae | 0x144f | [15:0] | DATA | 0x144f | RW |  | Memory data
RAWMEM_DIG_RAM_CMN0_B5_R15 | 0xc0af | 0x30c0 | [15:0] | DATA | 0x30c0 | RW |  | Memory data
RAWMEM_DIG_RAM_CMN0_B5_R16 | 0xc0b0 | 0x251d | [15:0] | DATA | 0x251d | RW |  | Memory data
RAWMEM_DIG_RAM_CMN0_B5_R17 | 0xc0b1 | 0x411c | [15:0] | DATA | 0x411c | RW |  | Memory data
RAWMEM_DIG_RAM_CMN0_B5_R18 | 0xc0b2 | 0x251e | [15:0] | DATA | 0x251e | RW |  | Memory data
RAWMEM_DIG_RAM_CMN0_B5_R19 | 0xc0b3 | 0x5c20 | [15:0] | DATA | 0x5c20 | RW |  | Memory data
RAWMEM_DIG_RAM_CMN0_B5_R20 | 0xc0b4 | 0x2d1f | [15:0] | DATA | 0x2d1f | RW |  | Memory data
RAWMEM_DIG_RAM_CMN0_B5_R21 | 0xc0b5 | 0x900b | [15:0] | DATA | 0x900b | RW |  | Memory data
RAWMEM_DIG_RAM_CMN0_B5_R22 | 0xc0b6 | 0x34b | [15:0] | DATA | 0x34b | RW |  | Memory data
RAWMEM_DIG_RAM_CMN0_B5_R23 | 0xc0b7 | 0x1 | [15:0] | DATA | 0x1 | RW |  | Memory data
RAWMEM_DIG_RAM_CMN0_B5_R24 | 0xc0b8 | 0x809 | [15:0] | DATA | 0x809 | RW |  | Memory data
RAWMEM_DIG_RAM_CMN0_B5_R25 | 0xc0b9 | 0x0 | [15:0] | DATA | 0x0 | RW |  | Memory data
RAWMEM_DIG_RAM_CMN0_B5_R26 | 0xc0ba | 0x1b24 | [15:0] | DATA | 0x1b24 | RW |  | Memory data
RAWMEM_DIG_RAM_CMN0_B5_R27 | 0xc0bb | 0xa003 | [15:0] | DATA | 0xa003 | RW |  | Memory data
RAWMEM_DIG_RAM_CMN0_B5_R28 | 0xc0bc | 0x7000 | [15:0] | DATA | 0x7000 | RW |  | Memory data
RAWMEM_DIG_RAM_CMN0_B5_R29 | 0xc0bd | 0xa81 | [15:0] | DATA | 0xa81 | RW |  | Memory data
RAWMEM_DIG_RAM_CMN0_B5_R30 | 0xc0be | 0x80f | [15:0] | DATA | 0x80f | RW |  | Memory data
RAWMEM_DIG_RAM_CMN0_B5_R31 | 0xc0bf | 0x10 | [15:0] | DATA | 0x10 | RW |  | Memory data
RAWMEM_DIG_RAM_CMN0_B6_R0 | 0xc0c0 | 0x34d | [15:0] | DATA | 0x34d | RW |  | Memory data
RAWMEM_DIG_RAM_CMN0_B6_R1 | 0xc0c1 | 0x1 | [15:0] | DATA | 0x1 | RW |  | Memory data
RAWMEM_DIG_RAM_CMN0_B6_R2 | 0xc0c2 | 0x80f | [15:0] | DATA | 0x80f | RW |  | Memory data
RAWMEM_DIG_RAM_CMN0_B6_R3 | 0xc0c3 | 0xffff | [15:0] | DATA | 0xffff | RW |  | Memory data
RAWMEM_DIG_RAM_CMN0_B6_R4 | 0xc0c4 | 0x7000 | [15:0] | DATA | 0x7000 | RW |  | Memory data
RAWMEM_DIG_RAM_CMN0_B6_R5 | 0xc0c5 | 0xd8c | [15:0] | DATA | 0xd8c | RW |  | Memory data
RAWMEM_DIG_RAM_CMN0_B6_R6 | 0xc0c6 | 0x517 | [15:0] | DATA | 0x517 | RW |  | Memory data
RAWMEM_DIG_RAM_CMN0_B6_R7 | 0xc0c7 | 0x1 | [15:0] | DATA | 0x1 | RW |  | Memory data
RAWMEM_DIG_RAM_CMN0_B6_R8 | 0xc0c8 | 0x80f | [15:0] | DATA | 0x80f | RW |  | Memory data
RAWMEM_DIG_RAM_CMN0_B6_R9 | 0xc0c9 | 0x3 | [15:0] | DATA | 0x3 | RW |  | Memory data
RAWMEM_DIG_RAM_CMN0_B6_R10 | 0xc0ca | 0x1f5 | [15:0] | DATA | 0x1f5 | RW |  | Memory data
RAWMEM_DIG_RAM_CMN0_B6_R11 | 0xc0cb | 0x0 | [15:0] | DATA | 0x0 | RW |  | Memory data
RAWMEM_DIG_RAM_CMN0_B6_R12 | 0xc0cc | 0x80f | [15:0] | DATA | 0x80f | RW |  | Memory data
RAWMEM_DIG_RAM_CMN0_B6_R13 | 0xc0cd | 0xffff | [15:0] | DATA | 0xffff | RW |  | Memory data
RAWMEM_DIG_RAM_CMN0_B6_R14 | 0xc0ce | 0x1b0 | [15:0] | DATA | 0x1b0 | RW |  | Memory data
RAWMEM_DIG_RAM_CMN0_B6_R15 | 0xc0cf | 0x1 | [15:0] | DATA | 0x1 | RW |  | Memory data
RAWMEM_DIG_RAM_CMN0_B6_R16 | 0xc0d0 | 0x1b8 | [15:0] | DATA | 0x1b8 | RW |  | Memory data
RAWMEM_DIG_RAM_CMN0_B6_R17 | 0xc0d1 | 0x1 | [15:0] | DATA | 0x1 | RW |  | Memory data
RAWMEM_DIG_RAM_CMN0_B6_R18 | 0xc0d2 | 0x1b0 | [15:0] | DATA | 0x1b0 | RW |  | Memory data
RAWMEM_DIG_RAM_CMN0_B6_R19 | 0xc0d3 | 0x0 | [15:0] | DATA | 0x0 | RW |  | Memory data
RAWMEM_DIG_RAM_CMN0_B6_R20 | 0xc0d4 | 0x80f | [15:0] | DATA | 0x80f | RW |  | Memory data
RAWMEM_DIG_RAM_CMN0_B6_R21 | 0xc0d5 | 0xffff | [15:0] | DATA | 0xffff | RW |  | Memory data
RAWMEM_DIG_RAM_CMN0_B6_R22 | 0xc0d6 | 0x80e | [15:0] | DATA | 0x80e | RW |  | Memory data
RAWMEM_DIG_RAM_CMN0_B6_R23 | 0xc0d7 | 0xffff | [15:0] | DATA | 0xffff | RW |  | Memory data
RAWMEM_DIG_RAM_CMN0_B6_R24 | 0xc0d8 | 0x80b | [15:0] | DATA | 0x80b | RW |  | Memory data
RAWMEM_DIG_RAM_CMN0_B6_R25 | 0xc0d9 | 0xdc | [15:0] | DATA | 0xdc | RW |  | Memory data
RAWMEM_DIG_RAM_CMN0_B6_R26 | 0xc0da | 0x7000 | [15:0] | DATA | 0x7000 | RW |  | Memory data
RAWMEM_DIG_RAM_CMN0_B6_R27 | 0xc0db | 0x17be | [15:0] | DATA | 0x17be | RW |  | Memory data
RAWMEM_DIG_RAM_CMN0_B6_R28 | 0xc0dc | 0x80f | [15:0] | DATA | 0x80f | RW |  | Memory data
RAWMEM_DIG_RAM_CMN0_B6_R29 | 0xc0dd | 0xffff | [15:0] | DATA | 0xffff | RW |  | Memory data
RAWMEM_DIG_RAM_CMN0_B6_R30 | 0xc0de | 0x80e | [15:0] | DATA | 0x80e | RW |  | Memory data
RAWMEM_DIG_RAM_CMN0_B6_R31 | 0xc0df | 0xffff | [15:0] | DATA | 0xffff | RW |  | Memory data
RAWMEM_DIG_RAM_CMN0_B7_R0 | 0xc0e0 | 0x80b | [15:0] | DATA | 0x80b | RW |  | Memory data
RAWMEM_DIG_RAM_CMN0_B7_R1 | 0xc0e1 | 0xf0 | [15:0] | DATA | 0xf0 | RW |  | Memory data
RAWMEM_DIG_RAM_CMN0_B7_R2 | 0xc0e2 | 0x1b15 | [15:0] | DATA | 0x1b15 | RW |  | Memory data
RAWMEM_DIG_RAM_CMN0_B7_R3 | 0xc0e3 | 0xa003 | [15:0] | DATA | 0xa003 | RW |  | Memory data
RAWMEM_DIG_RAM_CMN0_B7_R4 | 0xc0e4 | 0x7000 | [15:0] | DATA | 0x7000 | RW |  | Memory data
RAWMEM_DIG_RAM_CMN0_B7_R5 | 0xc0e5 | 0x16be | [15:0] | DATA | 0x16be | RW |  | Memory data
RAWMEM_DIG_RAM_CMN0_B7_R6 | 0xc0e6 | 0x5c1d | [15:0] | DATA | 0x5c1d | RW |  | Memory data
RAWMEM_DIG_RAM_CMN0_B7_R7 | 0xc0e7 | 0xa003 | [15:0] | DATA | 0xa003 | RW |  | Memory data
RAWMEM_DIG_RAM_CMN0_B7_R8 | 0xc0e8 | 0x7000 | [15:0] | DATA | 0x7000 | RW |  | Memory data
RAWMEM_DIG_RAM_CMN0_B7_R9 | 0xc0e9 | 0x16fe | [15:0] | DATA | 0x16fe | RW |  | Memory data
RAWMEM_DIG_RAM_CMN0_B7_R10 | 0xc0ea | 0x5c1d | [15:0] | DATA | 0x5c1d | RW |  | Memory data
RAWMEM_DIG_RAM_CMN0_B7_R11 | 0xc0eb | 0xa003 | [15:0] | DATA | 0xa003 | RW |  | Memory data
RAWMEM_DIG_RAM_CMN0_B7_R12 | 0xc0ec | 0x7000 | [15:0] | DATA | 0x7000 | RW |  | Memory data
RAWMEM_DIG_RAM_CMN0_B7_R13 | 0xc0ed | 0x173e | [15:0] | DATA | 0x173e | RW |  | Memory data
RAWMEM_DIG_RAM_CMN0_B7_R14 | 0xc0ee | 0x7000 | [15:0] | DATA | 0x7000 | RW |  | Memory data
RAWMEM_DIG_RAM_CMN0_B7_R15 | 0xc0ef | 0x177e | [15:0] | DATA | 0x177e | RW |  | Memory data
RAWMEM_DIG_RAM_CMN0_B7_R16 | 0xc0f0 | 0x80f | [15:0] | DATA | 0x80f | RW |  | Memory data
RAWMEM_DIG_RAM_CMN0_B7_R17 | 0xc0f1 | 0xffff | [15:0] | DATA | 0xffff | RW |  | Memory data
RAWMEM_DIG_RAM_CMN0_B7_R18 | 0xc0f2 | 0x1c16 | [15:0] | DATA | 0x1c16 | RW |  | Memory data
RAWMEM_DIG_RAM_CMN0_B7_R19 | 0xc0f3 | 0xa018 | [15:0] | DATA | 0xa018 | RW |  | Memory data
RAWMEM_DIG_RAM_CMN0_B7_R20 | 0xc0f4 | 0x1b23 | [15:0] | DATA | 0x1b23 | RW |  | Memory data
RAWMEM_DIG_RAM_CMN0_B7_R21 | 0xc0f5 | 0xa004 | [15:0] | DATA | 0xa004 | RW |  | Memory data
RAWMEM_DIG_RAM_CMN0_B7_R22 | 0xc0f6 | 0x809 | [15:0] | DATA | 0x809 | RW |  | Memory data
RAWMEM_DIG_RAM_CMN0_B7_R23 | 0xc0f7 | 0x100 | [15:0] | DATA | 0x100 | RW |  | Memory data
RAWMEM_DIG_RAM_CMN0_B7_R24 | 0xc0f8 | 0x8257 | [15:0] | DATA | 0x8257 | RW |  | Memory data
RAWMEM_DIG_RAM_CMN0_B7_R25 | 0xc0f9 | 0x80f | [15:0] | DATA | 0x80f | RW |  | Memory data
RAWMEM_DIG_RAM_CMN0_B7_R26 | 0xc0fa | 0x2 | [15:0] | DATA | 0x2 | RW |  | Memory data
RAWMEM_DIG_RAM_CMN0_B7_R27 | 0xc0fb | 0x7c | [15:0] | DATA | 0x7c | RW |  | Memory data
RAWMEM_DIG_RAM_CMN0_B7_R28 | 0xc0fc | 0x1 | [15:0] | DATA | 0x1 | RW |  | Memory data
RAWMEM_DIG_RAM_CMN0_B7_R29 | 0xc0fd | 0x80f | [15:0] | DATA | 0x80f | RW |  | Memory data
RAWMEM_DIG_RAM_CMN0_B7_R30 | 0xc0fe | 0xffff | [15:0] | DATA | 0xffff | RW |  | Memory data
RAWMEM_DIG_RAM_CMN0_B7_R31 | 0xc0ff | 0x8003 | [15:0] | DATA | 0x8003 | RW |  | Memory data
RAWMEM_DIG_RAM_CMN1_B0_R0 | 0xc100 | 0x1a3c | [15:0] | DATA | 0x1a3c | RW |  | Memory data
RAWMEM_DIG_RAM_CMN1_B0_R1 | 0xc101 | 0xcfff | [15:0] | DATA | 0xcfff | RW |  | Memory data
RAWMEM_DIG_RAM_CMN1_B0_R2 | 0xc102 | 0x80e | [15:0] | DATA | 0x80e | RW |  | Memory data
RAWMEM_DIG_RAM_CMN1_B0_R3 | 0xc103 | 0x1 | [15:0] | DATA | 0x1 | RW |  | Memory data
RAWMEM_DIG_RAM_CMN1_B0_R4 | 0xc104 | 0x1b38 | [15:0] | DATA | 0x1b38 | RW |  | Memory data
RAWMEM_DIG_RAM_CMN1_B0_R5 | 0xc105 | 0x80e | [15:0] | DATA | 0x80e | RW |  | Memory data
RAWMEM_DIG_RAM_CMN1_B0_R6 | 0xc106 | 0xffff | [15:0] | DATA | 0xffff | RW |  | Memory data
RAWMEM_DIG_RAM_CMN1_B0_R7 | 0xc107 | 0xa004 | [15:0] | DATA | 0xa004 | RW |  | Memory data
RAWMEM_DIG_RAM_CMN1_B0_R8 | 0xc108 | 0x809 | [15:0] | DATA | 0x809 | RW |  | Memory data
RAWMEM_DIG_RAM_CMN1_B0_R9 | 0xc109 | 0x10b | [15:0] | DATA | 0x10b | RW |  | Memory data
RAWMEM_DIG_RAM_CMN1_B0_R10 | 0xc10a | 0x838b | [15:0] | DATA | 0x838b | RW |  | Memory data
RAWMEM_DIG_RAM_CMN1_B0_R11 | 0xc10b | 0x80f | [15:0] | DATA | 0x80f | RW |  | Memory data
RAWMEM_DIG_RAM_CMN1_B0_R12 | 0xc10c | 0x700 | [15:0] | DATA | 0x700 | RW |  | Memory data
RAWMEM_DIG_RAM_CMN1_B0_R13 | 0xc10d | 0x94 | [15:0] | DATA | 0x94 | RW |  | Memory data
RAWMEM_DIG_RAM_CMN1_B0_R14 | 0xc10e | 0x5 | [15:0] | DATA | 0x5 | RW |  | Memory data
RAWMEM_DIG_RAM_CMN1_B0_R15 | 0xc10f | 0x80f | [15:0] | DATA | 0x80f | RW |  | Memory data
RAWMEM_DIG_RAM_CMN1_B0_R16 | 0xc110 | 0xffff | [15:0] | DATA | 0xffff | RW |  | Memory data
RAWMEM_DIG_RAM_CMN1_B0_R17 | 0xc111 | 0x1d1d | [15:0] | DATA | 0x1d1d | RW |  | Memory data
RAWMEM_DIG_RAM_CMN1_B0_R18 | 0xc112 | 0xc012 | [15:0] | DATA | 0xc012 | RW |  | Memory data
RAWMEM_DIG_RAM_CMN1_B0_R19 | 0xc113 | 0x1b30 | [15:0] | DATA | 0x1b30 | RW |  | Memory data
RAWMEM_DIG_RAM_CMN1_B0_R20 | 0xc114 | 0xc003 | [15:0] | DATA | 0xc003 | RW |  | Memory data
RAWMEM_DIG_RAM_CMN1_B0_R21 | 0xc115 | 0x14b | [15:0] | DATA | 0x14b | RW |  | Memory data
RAWMEM_DIG_RAM_CMN1_B0_R22 | 0xc116 | 0xb319 | [15:0] | DATA | 0xb319 | RW |  | Memory data
RAWMEM_DIG_RAM_CMN1_B0_R23 | 0xc117 | 0x1b31 | [15:0] | DATA | 0x1b31 | RW |  | Memory data
RAWMEM_DIG_RAM_CMN1_B0_R24 | 0xc118 | 0xc003 | [15:0] | DATA | 0xc003 | RW |  | Memory data
RAWMEM_DIG_RAM_CMN1_B0_R25 | 0xc119 | 0x14a | [15:0] | DATA | 0x14a | RW |  | Memory data
RAWMEM_DIG_RAM_CMN1_B0_R26 | 0xc11a | 0xa600 | [15:0] | DATA | 0xa600 | RW |  | Memory data
RAWMEM_DIG_RAM_CMN1_B0_R27 | 0xc11b | 0x1b2f | [15:0] | DATA | 0x1b2f | RW |  | Memory data
RAWMEM_DIG_RAM_CMN1_B0_R28 | 0xc11c | 0xa002 | [15:0] | DATA | 0xa002 | RW |  | Memory data
RAWMEM_DIG_RAM_CMN1_B0_R29 | 0xc11d | 0x8005 | [15:0] | DATA | 0x8005 | RW |  | Memory data
RAWMEM_DIG_RAM_CMN1_B0_R30 | 0xc11e | 0x145 | [15:0] | DATA | 0x145 | RW |  | Memory data
RAWMEM_DIG_RAM_CMN1_B0_R31 | 0xc11f | 0x2040 | [15:0] | DATA | 0x2040 | RW |  | Memory data
RAWMEM_DIG_RAM_CMN1_B1_R0 | 0xc120 | 0x146 | [15:0] | DATA | 0x146 | RW |  | Memory data
RAWMEM_DIG_RAM_CMN1_B1_R1 | 0xc121 | 0x5a | [15:0] | DATA | 0x5a | RW |  | Memory data
RAWMEM_DIG_RAM_CMN1_B1_R2 | 0xc122 | 0x17b | [15:0] | DATA | 0x17b | RW |  | Memory data
RAWMEM_DIG_RAM_CMN1_B1_R3 | 0xc123 | 0x1c85 | [15:0] | DATA | 0x1c85 | RW |  | Memory data
RAWMEM_DIG_RAM_CMN1_B1_R4 | 0xc124 | 0x1b2e | [15:0] | DATA | 0x1b2e | RW |  | Memory data
RAWMEM_DIG_RAM_CMN1_B1_R5 | 0xc125 | 0xc003 | [15:0] | DATA | 0xc003 | RW |  | Memory data
RAWMEM_DIG_RAM_CMN1_B1_R6 | 0xc126 | 0x129 | [15:0] | DATA | 0x129 | RW |  | Memory data
RAWMEM_DIG_RAM_CMN1_B1_R7 | 0xc127 | 0x2d07 | [15:0] | DATA | 0x2d07 | RW |  | Memory data
RAWMEM_DIG_RAM_CMN1_B1_R8 | 0xc128 | 0x80f | [15:0] | DATA | 0x80f | RW |  | Memory data
RAWMEM_DIG_RAM_CMN1_B1_R9 | 0xc129 | 0x200 | [15:0] | DATA | 0x200 | RW |  | Memory data
RAWMEM_DIG_RAM_CMN1_B1_R10 | 0xc12a | 0x120 | [15:0] | DATA | 0x120 | RW |  | Memory data
RAWMEM_DIG_RAM_CMN1_B1_R11 | 0xc12b | 0x0 | [15:0] | DATA | 0x0 | RW |  | Memory data
RAWMEM_DIG_RAM_CMN1_B1_R12 | 0xc12c | 0x121 | [15:0] | DATA | 0x121 | RW |  | Memory data
RAWMEM_DIG_RAM_CMN1_B1_R13 | 0xc12d | 0x0 | [15:0] | DATA | 0x0 | RW |  | Memory data
RAWMEM_DIG_RAM_CMN1_B1_R14 | 0xc12e | 0x122 | [15:0] | DATA | 0x122 | RW |  | Memory data
RAWMEM_DIG_RAM_CMN1_B1_R15 | 0xc12f | 0x0 | [15:0] | DATA | 0x0 | RW |  | Memory data
RAWMEM_DIG_RAM_CMN1_B1_R16 | 0xc130 | 0x80f | [15:0] | DATA | 0x80f | RW |  | Memory data
RAWMEM_DIG_RAM_CMN1_B1_R17 | 0xc131 | 0x400 | [15:0] | DATA | 0x400 | RW |  | Memory data
RAWMEM_DIG_RAM_CMN1_B1_R18 | 0xc132 | 0x123 | [15:0] | DATA | 0x123 | RW |  | Memory data
RAWMEM_DIG_RAM_CMN1_B1_R19 | 0xc133 | 0x0 | [15:0] | DATA | 0x0 | RW |  | Memory data
RAWMEM_DIG_RAM_CMN1_B1_R20 | 0xc134 | 0x80f | [15:0] | DATA | 0x80f | RW |  | Memory data
RAWMEM_DIG_RAM_CMN1_B1_R21 | 0xc135 | 0xffff | [15:0] | DATA | 0xffff | RW |  | Memory data
RAWMEM_DIG_RAM_CMN1_B1_R22 | 0xc136 | 0x12e | [15:0] | DATA | 0x12e | RW |  | Memory data
RAWMEM_DIG_RAM_CMN1_B1_R23 | 0xc137 | 0x0 | [15:0] | DATA | 0x0 | RW |  | Memory data
RAWMEM_DIG_RAM_CMN1_B1_R24 | 0xc138 | 0x128 | [15:0] | DATA | 0x128 | RW |  | Memory data
RAWMEM_DIG_RAM_CMN1_B1_R25 | 0xc139 | 0xa8a0 | [15:0] | DATA | 0xa8a0 | RW |  | Memory data
RAWMEM_DIG_RAM_CMN1_B1_R26 | 0xc13a | 0x1d1e | [15:0] | DATA | 0x1d1e | RW |  | Memory data
RAWMEM_DIG_RAM_CMN1_B1_R27 | 0xc13b | 0xc007 | [15:0] | DATA | 0xc007 | RW |  | Memory data
RAWMEM_DIG_RAM_CMN1_B1_R28 | 0xc13c | 0x80e | [15:0] | DATA | 0x80e | RW |  | Memory data
RAWMEM_DIG_RAM_CMN1_B1_R29 | 0xc13d | 0x4000 | [15:0] | DATA | 0x4000 | RW |  | Memory data
RAWMEM_DIG_RAM_CMN1_B1_R30 | 0xc13e | 0x1b09 | [15:0] | DATA | 0x1b09 | RW |  | Memory data
RAWMEM_DIG_RAM_CMN1_B1_R31 | 0xc13f | 0xafff | [15:0] | DATA | 0xafff | RW |  | Memory data
RAWMEM_DIG_RAM_CMN1_B2_R0 | 0xc140 | 0x1d1f | [15:0] | DATA | 0x1d1f | RW |  | Memory data
RAWMEM_DIG_RAM_CMN1_B2_R1 | 0xc141 | 0xc005 | [15:0] | DATA | 0xc005 | RW |  | Memory data
RAWMEM_DIG_RAM_CMN1_B2_R2 | 0xc142 | 0x80e | [15:0] | DATA | 0x80e | RW |  | Memory data
RAWMEM_DIG_RAM_CMN1_B2_R3 | 0xc143 | 0x1 | [15:0] | DATA | 0x1 | RW |  | Memory data
RAWMEM_DIG_RAM_CMN1_B2_R4 | 0xc144 | 0x1b02 | [15:0] | DATA | 0x1b02 | RW |  | Memory data
RAWMEM_DIG_RAM_CMN1_B2_R5 | 0xc145 | 0xafff | [15:0] | DATA | 0xafff | RW |  | Memory data
RAWMEM_DIG_RAM_CMN1_B2_R6 | 0xc146 | 0x80e | [15:0] | DATA | 0x80e | RW |  | Memory data
RAWMEM_DIG_RAM_CMN1_B2_R7 | 0xc147 | 0xffff | [15:0] | DATA | 0xffff | RW |  | Memory data
RAWMEM_DIG_RAM_CMN1_B2_R8 | 0xc148 | 0x1c16 | [15:0] | DATA | 0x1c16 | RW |  | Memory data
RAWMEM_DIG_RAM_CMN1_B2_R9 | 0xc149 | 0xa09e | [15:0] | DATA | 0xa09e | RW |  | Memory data
RAWMEM_DIG_RAM_CMN1_B2_R10 | 0xc14a | 0x8050 | [15:0] | DATA | 0x8050 | RW |  | Memory data
RAWMEM_DIG_RAM_CMN1_B2_R11 | 0xc14b | 0x8c | [15:0] | DATA | 0x8c | RW |  | Memory data
RAWMEM_DIG_RAM_CMN1_B2_R12 | 0xc14c | 0x100 | [15:0] | DATA | 0x100 | RW |  | Memory data
RAWMEM_DIG_RAM_CMN1_B2_R13 | 0xc14d | 0x8f | [15:0] | DATA | 0x8f | RW |  | Memory data
RAWMEM_DIG_RAM_CMN1_B2_R14 | 0xc14e | 0x100 | [15:0] | DATA | 0x100 | RW |  | Memory data
RAWMEM_DIG_RAM_CMN1_B2_R15 | 0xc14f | 0x80e | [15:0] | DATA | 0x80e | RW |  | Memory data
RAWMEM_DIG_RAM_CMN1_B2_R16 | 0xc150 | 0xff | [15:0] | DATA | 0xff | RW |  | Memory data
RAWMEM_DIG_RAM_CMN1_B2_R17 | 0xc151 | 0x1c4c | [15:0] | DATA | 0x1c4c | RW |  | Memory data
RAWMEM_DIG_RAM_CMN1_B2_R18 | 0xc152 | 0x80e | [15:0] | DATA | 0x80e | RW |  | Memory data
RAWMEM_DIG_RAM_CMN1_B2_R19 | 0xc153 | 0xffff | [15:0] | DATA | 0xffff | RW |  | Memory data
RAWMEM_DIG_RAM_CMN1_B2_R20 | 0xc154 | 0xc002 | [15:0] | DATA | 0xc002 | RW |  | Memory data
RAWMEM_DIG_RAM_CMN1_B2_R21 | 0xc155 | 0x8003 | [15:0] | DATA | 0x8003 | RW |  | Memory data
RAWMEM_DIG_RAM_CMN1_B2_R22 | 0xc156 | 0x80d | [15:0] | DATA | 0x80d | RW |  | Memory data
RAWMEM_DIG_RAM_CMN1_B2_R23 | 0xc157 | 0x46 | [15:0] | DATA | 0x46 | RW |  | Memory data
RAWMEM_DIG_RAM_CMN1_B2_R24 | 0xc158 | 0x2d16 | [15:0] | DATA | 0x2d16 | RW |  | Memory data
RAWMEM_DIG_RAM_CMN1_B2_R25 | 0xc159 | 0x80f | [15:0] | DATA | 0x80f | RW |  | Memory data
RAWMEM_DIG_RAM_CMN1_B2_R26 | 0xc15a | 0x3 | [15:0] | DATA | 0x3 | RW |  | Memory data
RAWMEM_DIG_RAM_CMN1_B2_R27 | 0xc15b | 0x1f5 | [15:0] | DATA | 0x1f5 | RW |  | Memory data
RAWMEM_DIG_RAM_CMN1_B2_R28 | 0xc15c | 0x1 | [15:0] | DATA | 0x1 | RW |  | Memory data
RAWMEM_DIG_RAM_CMN1_B2_R29 | 0xc15d | 0x80f | [15:0] | DATA | 0x80f | RW |  | Memory data
RAWMEM_DIG_RAM_CMN1_B2_R30 | 0xc15e | 0xffff | [15:0] | DATA | 0xffff | RW |  | Memory data
RAWMEM_DIG_RAM_CMN1_B2_R31 | 0xc15f | 0x449 | [15:0] | DATA | 0x449 | RW |  | Memory data
RAWMEM_DIG_RAM_CMN1_B3_R0 | 0xc160 | 0x0 | [15:0] | DATA | 0x0 | RW |  | Memory data
RAWMEM_DIG_RAM_CMN1_B3_R1 | 0xc161 | 0x80f | [15:0] | DATA | 0x80f | RW |  | Memory data
RAWMEM_DIG_RAM_CMN1_B3_R2 | 0xc162 | 0x1 | [15:0] | DATA | 0x1 | RW |  | Memory data
RAWMEM_DIG_RAM_CMN1_B3_R3 | 0xc163 | 0x31c | [15:0] | DATA | 0x31c | RW |  | Memory data
RAWMEM_DIG_RAM_CMN1_B3_R4 | 0xc164 | 0x1 | [15:0] | DATA | 0x1 | RW |  | Memory data
RAWMEM_DIG_RAM_CMN1_B3_R5 | 0xc165 | 0x80f | [15:0] | DATA | 0x80f | RW |  | Memory data
RAWMEM_DIG_RAM_CMN1_B3_R6 | 0xc166 | 0xffff | [15:0] | DATA | 0xffff | RW |  | Memory data
RAWMEM_DIG_RAM_CMN1_B3_R7 | 0xc167 | 0x80f | [15:0] | DATA | 0x80f | RW |  | Memory data
RAWMEM_DIG_RAM_CMN1_B3_R8 | 0xc168 | 0xf | [15:0] | DATA | 0xf | RW |  | Memory data
RAWMEM_DIG_RAM_CMN1_B3_R9 | 0xc169 | 0x301 | [15:0] | DATA | 0x301 | RW |  | Memory data
RAWMEM_DIG_RAM_CMN1_B3_R10 | 0xc16a | 0x0 | [15:0] | DATA | 0x0 | RW |  | Memory data
RAWMEM_DIG_RAM_CMN1_B3_R11 | 0xc16b | 0x80f | [15:0] | DATA | 0x80f | RW |  | Memory data
RAWMEM_DIG_RAM_CMN1_B3_R12 | 0xc16c | 0xffff | [15:0] | DATA | 0xffff | RW |  | Memory data
RAWMEM_DIG_RAM_CMN1_B3_R13 | 0xc16d | 0x1d1d | [15:0] | DATA | 0x1d1d | RW |  | Memory data
RAWMEM_DIG_RAM_CMN1_B3_R14 | 0xc16e | 0xc009 | [15:0] | DATA | 0xc009 | RW |  | Memory data
RAWMEM_DIG_RAM_CMN1_B3_R15 | 0xc16f | 0x80f | [15:0] | DATA | 0x80f | RW |  | Memory data
RAWMEM_DIG_RAM_CMN1_B3_R16 | 0xc170 | 0xff | [15:0] | DATA | 0xff | RW |  | Memory data
RAWMEM_DIG_RAM_CMN1_B3_R17 | 0xc171 | 0x305 | [15:0] | DATA | 0x305 | RW |  | Memory data
RAWMEM_DIG_RAM_CMN1_B3_R18 | 0xc172 | 0x0 | [15:0] | DATA | 0x0 | RW |  | Memory data
RAWMEM_DIG_RAM_CMN1_B3_R19 | 0xc173 | 0x80f | [15:0] | DATA | 0x80f | RW |  | Memory data
RAWMEM_DIG_RAM_CMN1_B3_R20 | 0xc174 | 0xffff | [15:0] | DATA | 0xffff | RW |  | Memory data
RAWMEM_DIG_RAM_CMN1_B3_R21 | 0xc175 | 0x306 | [15:0] | DATA | 0x306 | RW |  | Memory data
RAWMEM_DIG_RAM_CMN1_B3_R22 | 0xc176 | 0x0 | [15:0] | DATA | 0x0 | RW |  | Memory data
RAWMEM_DIG_RAM_CMN1_B3_R23 | 0xc177 | 0x1d1f | [15:0] | DATA | 0x1d1f | RW |  | Memory data
RAWMEM_DIG_RAM_CMN1_B3_R24 | 0xc178 | 0xc003 | [15:0] | DATA | 0xc003 | RW |  | Memory data
RAWMEM_DIG_RAM_CMN1_B3_R25 | 0xc179 | 0x1b04 | [15:0] | DATA | 0x1b04 | RW |  | Memory data
RAWMEM_DIG_RAM_CMN1_B3_R26 | 0xc17a | 0xafff | [15:0] | DATA | 0xafff | RW |  | Memory data
RAWMEM_DIG_RAM_CMN1_B3_R27 | 0xc17b | 0x1d1e | [15:0] | DATA | 0x1d1e | RW |  | Memory data
RAWMEM_DIG_RAM_CMN1_B3_R28 | 0xc17c | 0xc003 | [15:0] | DATA | 0xc003 | RW |  | Memory data
RAWMEM_DIG_RAM_CMN1_B3_R29 | 0xc17d | 0x1b0f | [15:0] | DATA | 0x1b0f | RW |  | Memory data
RAWMEM_DIG_RAM_CMN1_B3_R30 | 0xc17e | 0xafff | [15:0] | DATA | 0xafff | RW |  | Memory data
RAWMEM_DIG_RAM_CMN1_B3_R31 | 0xc17f | 0x1b2d | [15:0] | DATA | 0x1b2d | RW |  | Memory data
RAWMEM_DIG_RAM_CMN1_B4_R0 | 0xc180 | 0xa004 | [15:0] | DATA | 0xa004 | RW |  | Memory data
RAWMEM_DIG_RAM_CMN1_B4_R1 | 0xc181 | 0x125 | [15:0] | DATA | 0x125 | RW |  | Memory data
RAWMEM_DIG_RAM_CMN1_B4_R2 | 0xc182 | 0x5140 | [15:0] | DATA | 0x5140 | RW |  | Memory data
RAWMEM_DIG_RAM_CMN1_B4_R3 | 0xc183 | 0x8003 | [15:0] | DATA | 0x8003 | RW |  | Memory data
RAWMEM_DIG_RAM_CMN1_B4_R4 | 0xc184 | 0x125 | [15:0] | DATA | 0x125 | RW |  | Memory data
RAWMEM_DIG_RAM_CMN1_B4_R5 | 0xc185 | 0xd140 | [15:0] | DATA | 0xd140 | RW |  | Memory data
RAWMEM_DIG_RAM_CMN1_B4_R6 | 0xc186 | 0x303 | [15:0] | DATA | 0x303 | RW |  | Memory data
RAWMEM_DIG_RAM_CMN1_B4_R7 | 0xc187 | 0x0 | [15:0] | DATA | 0x0 | RW |  | Memory data
RAWMEM_DIG_RAM_CMN1_B4_R8 | 0xc188 | 0x30e | [15:0] | DATA | 0x30e | RW |  | Memory data
RAWMEM_DIG_RAM_CMN1_B4_R9 | 0xc189 | 0x0 | [15:0] | DATA | 0x0 | RW |  | Memory data
RAWMEM_DIG_RAM_CMN1_B4_R10 | 0xc18a | 0x340 | [15:0] | DATA | 0x340 | RW |  | Memory data
RAWMEM_DIG_RAM_CMN1_B4_R11 | 0xc18b | 0x0 | [15:0] | DATA | 0x0 | RW |  | Memory data
RAWMEM_DIG_RAM_CMN1_B4_R12 | 0xc18c | 0x8e74 | [15:0] | DATA | 0x8e74 | RW |  | Memory data
RAWMEM_DIG_RAM_CMN1_B4_R13 | 0xc18d | 0x800 | [15:0] | DATA | 0x800 | RW |  | Memory data
RAWMEM_DIG_RAM_CMN1_B4_R14 | 0xc18e | 0x444 | [15:0] | DATA | 0x444 | RW |  | Memory data
RAWMEM_DIG_RAM_CMN1_B4_R15 | 0xc18f | 0x801 | [15:0] | DATA | 0x801 | RW |  | Memory data
RAWMEM_DIG_RAM_CMN1_B4_R16 | 0xc190 | 0x17e | [15:0] | DATA | 0x17e | RW |  | Memory data
RAWMEM_DIG_RAM_CMN1_B4_R17 | 0xc191 | 0x802 | [15:0] | DATA | 0x802 | RW |  | Memory data
RAWMEM_DIG_RAM_CMN1_B4_R18 | 0xc192 | 0x17f | [15:0] | DATA | 0x17f | RW |  | Memory data
RAWMEM_DIG_RAM_CMN1_B4_R19 | 0xc193 | 0x17e | [15:0] | DATA | 0x17e | RW |  | Memory data
RAWMEM_DIG_RAM_CMN1_B4_R20 | 0xc194 | 0x7 | [15:0] | DATA | 0x7 | RW |  | Memory data
RAWMEM_DIG_RAM_CMN1_B4_R21 | 0xc195 | 0x3302 | [15:0] | DATA | 0x3302 | RW |  | Memory data
RAWMEM_DIG_RAM_CMN1_B4_R22 | 0xc196 | 0x5c10 | [15:0] | DATA | 0x5c10 | RW |  | Memory data
RAWMEM_DIG_RAM_CMN1_B4_R23 | 0xc197 | 0x5e11 | [15:0] | DATA | 0x5e11 | RW |  | Memory data
RAWMEM_DIG_RAM_CMN1_B4_R24 | 0xc198 | 0xbffd | [15:0] | DATA | 0xbffd | RW |  | Memory data
RAWMEM_DIG_RAM_CMN1_B4_R25 | 0xc199 | 0x9009 | [15:0] | DATA | 0x9009 | RW |  | Memory data
RAWMEM_DIG_RAM_CMN1_B4_R26 | 0xc19a | 0x424 | [15:0] | DATA | 0x424 | RW |  | Memory data
RAWMEM_DIG_RAM_CMN1_B4_R27 | 0xc19b | 0x7f | [15:0] | DATA | 0x7f | RW |  | Memory data
RAWMEM_DIG_RAM_CMN1_B4_R28 | 0xc19c | 0x425 | [15:0] | DATA | 0x425 | RW |  | Memory data
RAWMEM_DIG_RAM_CMN1_B4_R29 | 0xc19d | 0xff | [15:0] | DATA | 0xff | RW |  | Memory data
RAWMEM_DIG_RAM_CMN1_B4_R30 | 0xc19e | 0x426 | [15:0] | DATA | 0x426 | RW |  | Memory data
RAWMEM_DIG_RAM_CMN1_B4_R31 | 0xc19f | 0x7f | [15:0] | DATA | 0x7f | RW |  | Memory data
RAWMEM_DIG_RAM_CMN1_B5_R0 | 0xc1a0 | 0x427 | [15:0] | DATA | 0x427 | RW |  | Memory data
RAWMEM_DIG_RAM_CMN1_B5_R1 | 0xc1a1 | 0xff | [15:0] | DATA | 0xff | RW |  | Memory data
RAWMEM_DIG_RAM_CMN1_B5_R2 | 0xc1a2 | 0x428 | [15:0] | DATA | 0x428 | RW |  | Memory data
RAWMEM_DIG_RAM_CMN1_B5_R3 | 0xc1a3 | 0x1f | [15:0] | DATA | 0x1f | RW |  | Memory data
RAWMEM_DIG_RAM_CMN1_B5_R4 | 0xc1a4 | 0x429 | [15:0] | DATA | 0x429 | RW |  | Memory data
RAWMEM_DIG_RAM_CMN1_B5_R5 | 0xc1a5 | 0x7f | [15:0] | DATA | 0x7f | RW |  | Memory data
RAWMEM_DIG_RAM_CMN1_B5_R6 | 0xc1a6 | 0x42a | [15:0] | DATA | 0x42a | RW |  | Memory data
RAWMEM_DIG_RAM_CMN1_B5_R7 | 0xc1a7 | 0xff | [15:0] | DATA | 0xff | RW |  | Memory data
RAWMEM_DIG_RAM_CMN1_B5_R8 | 0xc1a8 | 0x42b | [15:0] | DATA | 0x42b | RW |  | Memory data
RAWMEM_DIG_RAM_CMN1_B5_R9 | 0xc1a9 | 0x2f | [15:0] | DATA | 0x2f | RW |  | Memory data
RAWMEM_DIG_RAM_CMN1_B5_R10 | 0xc1aa | 0x809 | [15:0] | DATA | 0x809 | RW |  | Memory data
RAWMEM_DIG_RAM_CMN1_B5_R11 | 0xc1ab | 0x1ad | [15:0] | DATA | 0x1ad | RW |  | Memory data
RAWMEM_DIG_RAM_CMN1_B5_R12 | 0xc1ac | 0x80a6 | [15:0] | DATA | 0x80a6 | RW |  | Memory data
RAWMEM_DIG_RAM_CMN1_B5_R13 | 0xc1ad | 0x1d1d | [15:0] | DATA | 0x1d1d | RW |  | Memory data
RAWMEM_DIG_RAM_CMN1_B5_R14 | 0xc1ae | 0xc018 | [15:0] | DATA | 0xc018 | RW |  | Memory data
RAWMEM_DIG_RAM_CMN1_B5_R15 | 0xc1af | 0x1b23 | [15:0] | DATA | 0x1b23 | RW |  | Memory data
RAWMEM_DIG_RAM_CMN1_B5_R16 | 0xc1b0 | 0xc003 | [15:0] | DATA | 0xc003 | RW |  | Memory data
RAWMEM_DIG_RAM_CMN1_B5_R17 | 0xc1b1 | 0x7000 | [15:0] | DATA | 0x7000 | RW |  | Memory data
RAWMEM_DIG_RAM_CMN1_B5_R18 | 0xc1b2 | 0x978 | [15:0] | DATA | 0x978 | RW |  | Memory data
RAWMEM_DIG_RAM_CMN1_B5_R19 | 0xc1b3 | 0x80f | [15:0] | DATA | 0x80f | RW |  | Memory data
RAWMEM_DIG_RAM_CMN1_B5_R20 | 0xc1b4 | 0x3 | [15:0] | DATA | 0x3 | RW |  | Memory data
RAWMEM_DIG_RAM_CMN1_B5_R21 | 0xc1b5 | 0x42f | [15:0] | DATA | 0x42f | RW |  | Memory data
RAWMEM_DIG_RAM_CMN1_B5_R22 | 0xc1b6 | 0x2 | [15:0] | DATA | 0x2 | RW |  | Memory data
RAWMEM_DIG_RAM_CMN1_B5_R23 | 0xc1b7 | 0x80f | [15:0] | DATA | 0x80f | RW |  | Memory data
RAWMEM_DIG_RAM_CMN1_B5_R24 | 0xc1b8 | 0x1 | [15:0] | DATA | 0x1 | RW |  | Memory data
RAWMEM_DIG_RAM_CMN1_B5_R25 | 0xc1b9 | 0x31c | [15:0] | DATA | 0x31c | RW |  | Memory data
RAWMEM_DIG_RAM_CMN1_B5_R26 | 0xc1ba | 0x0 | [15:0] | DATA | 0x0 | RW |  | Memory data
RAWMEM_DIG_RAM_CMN1_B5_R27 | 0xc1bb | 0x80f | [15:0] | DATA | 0x80f | RW |  | Memory data
RAWMEM_DIG_RAM_CMN1_B5_R28 | 0xc1bc | 0xff | [15:0] | DATA | 0xff | RW |  | Memory data
RAWMEM_DIG_RAM_CMN1_B5_R29 | 0xc1bd | 0x305 | [15:0] | DATA | 0x305 | RW |  | Memory data
RAWMEM_DIG_RAM_CMN1_B5_R30 | 0xc1be | 0x8c | [15:0] | DATA | 0x8c | RW |  | Memory data
RAWMEM_DIG_RAM_CMN1_B5_R31 | 0xc1bf | 0x80f | [15:0] | DATA | 0x80f | RW |  | Memory data
RAWMEM_DIG_RAM_CMN1_B6_R0 | 0xc1c0 | 0xffff | [15:0] | DATA | 0xffff | RW |  | Memory data
RAWMEM_DIG_RAM_CMN1_B6_R1 | 0xc1c1 | 0x306 | [15:0] | DATA | 0x306 | RW |  | Memory data
RAWMEM_DIG_RAM_CMN1_B6_R2 | 0xc1c2 | 0xa | [15:0] | DATA | 0xa | RW |  | Memory data
RAWMEM_DIG_RAM_CMN1_B6_R3 | 0xc1c3 | 0x1b0f | [15:0] | DATA | 0x1b0f | RW |  | Memory data
RAWMEM_DIG_RAM_CMN1_B6_R4 | 0xc1c4 | 0xafff | [15:0] | DATA | 0xafff | RW |  | Memory data
RAWMEM_DIG_RAM_CMN1_B6_R5 | 0xc1c5 | 0x84da | [15:0] | DATA | 0x84da | RW |  | Memory data
RAWMEM_DIG_RAM_CMN1_B6_R6 | 0xc1c6 | 0x439 | [15:0] | DATA | 0x439 | RW |  | Memory data
RAWMEM_DIG_RAM_CMN1_B6_R7 | 0xc1c7 | 0x0 | [15:0] | DATA | 0x0 | RW |  | Memory data
RAWMEM_DIG_RAM_CMN1_B6_R8 | 0xc1c8 | 0x1c2e | [15:0] | DATA | 0x1c2e | RW |  | Memory data
RAWMEM_DIG_RAM_CMN1_B6_R9 | 0xc1c9 | 0xa004 | [15:0] | DATA | 0xa004 | RW |  | Memory data
RAWMEM_DIG_RAM_CMN1_B6_R10 | 0xc1ca | 0x133e | [15:0] | DATA | 0x133e | RW |  | Memory data
RAWMEM_DIG_RAM_CMN1_B6_R11 | 0xc1cb | 0x5c3c | [15:0] | DATA | 0x5c3c | RW |  | Memory data
RAWMEM_DIG_RAM_CMN1_B6_R12 | 0xc1cc | 0xaffe | [15:0] | DATA | 0xaffe | RW |  | Memory data
RAWMEM_DIG_RAM_CMN1_B6_R13 | 0xc1cd | 0x809 | [15:0] | DATA | 0x809 | RW |  | Memory data
RAWMEM_DIG_RAM_CMN1_B6_R14 | 0xc1ce | 0x1d0 | [15:0] | DATA | 0x1d0 | RW |  | Memory data
RAWMEM_DIG_RAM_CMN1_B6_R15 | 0xc1cf | 0x80bc | [15:0] | DATA | 0x80bc | RW |  | Memory data
RAWMEM_DIG_RAM_CMN1_B6_R16 | 0xc1d0 | 0x1d1d | [15:0] | DATA | 0x1d1d | RW |  | Memory data
RAWMEM_DIG_RAM_CMN1_B6_R17 | 0xc1d1 | 0xc007 | [15:0] | DATA | 0xc007 | RW |  | Memory data
RAWMEM_DIG_RAM_CMN1_B6_R18 | 0xc1d2 | 0x42f | [15:0] | DATA | 0x42f | RW |  | Memory data
RAWMEM_DIG_RAM_CMN1_B6_R19 | 0xc1d3 | 0x0 | [15:0] | DATA | 0x0 | RW |  | Memory data
RAWMEM_DIG_RAM_CMN1_B6_R20 | 0xc1d4 | 0x306 | [15:0] | DATA | 0x306 | RW |  | Memory data
RAWMEM_DIG_RAM_CMN1_B6_R21 | 0xc1d5 | 0xb | [15:0] | DATA | 0xb | RW |  | Memory data
RAWMEM_DIG_RAM_CMN1_B6_R22 | 0xc1d6 | 0x1b0f | [15:0] | DATA | 0x1b0f | RW |  | Memory data
RAWMEM_DIG_RAM_CMN1_B6_R23 | 0xc1d7 | 0xcfff | [15:0] | DATA | 0xcfff | RW |  | Memory data
RAWMEM_DIG_RAM_CMN1_B6_R24 | 0xc1d8 | 0x80f | [15:0] | DATA | 0x80f | RW |  | Memory data
RAWMEM_DIG_RAM_CMN1_B6_R25 | 0xc1d9 | 0xf | [15:0] | DATA | 0xf | RW |  | Memory data
RAWMEM_DIG_RAM_CMN1_B6_R26 | 0xc1da | 0x301 | [15:0] | DATA | 0x301 | RW |  | Memory data
RAWMEM_DIG_RAM_CMN1_B6_R27 | 0xc1db | 0xf0b | [15:0] | DATA | 0xf0b | RW |  | Memory data
RAWMEM_DIG_RAM_CMN1_B6_R28 | 0xc1dc | 0x80f | [15:0] | DATA | 0x80f | RW |  | Memory data
RAWMEM_DIG_RAM_CMN1_B6_R29 | 0xc1dd | 0xffff | [15:0] | DATA | 0xffff | RW |  | Memory data
RAWMEM_DIG_RAM_CMN1_B6_R30 | 0xc1de | 0x1b04 | [15:0] | DATA | 0x1b04 | RW |  | Memory data
RAWMEM_DIG_RAM_CMN1_B6_R31 | 0xc1df | 0xcfff | [15:0] | DATA | 0xcfff | RW |  | Memory data
RAWMEM_DIG_RAM_CMN1_B7_R0 | 0xc1e0 | 0x80f | [15:0] | DATA | 0x80f | RW |  | Memory data
RAWMEM_DIG_RAM_CMN1_B7_R1 | 0xc1e1 | 0x1 | [15:0] | DATA | 0x1 | RW |  | Memory data
RAWMEM_DIG_RAM_CMN1_B7_R2 | 0xc1e2 | 0x416 | [15:0] | DATA | 0x416 | RW |  | Memory data
RAWMEM_DIG_RAM_CMN1_B7_R3 | 0xc1e3 | 0x1 | [15:0] | DATA | 0x1 | RW |  | Memory data
RAWMEM_DIG_RAM_CMN1_B7_R4 | 0xc1e4 | 0x80f | [15:0] | DATA | 0x80f | RW |  | Memory data
RAWMEM_DIG_RAM_CMN1_B7_R5 | 0xc1e5 | 0xffff | [15:0] | DATA | 0xffff | RW |  | Memory data
RAWMEM_DIG_RAM_CMN1_B7_R6 | 0xc1e6 | 0x8f65 | [15:0] | DATA | 0x8f65 | RW |  | Memory data
RAWMEM_DIG_RAM_CMN1_B7_R7 | 0xc1e7 | 0x1d1d | [15:0] | DATA | 0x1d1d | RW |  | Memory data
RAWMEM_DIG_RAM_CMN1_B7_R8 | 0xc1e8 | 0xc00f | [15:0] | DATA | 0xc00f | RW |  | Memory data
RAWMEM_DIG_RAM_CMN1_B7_R9 | 0xc1e9 | 0x1c3c | [15:0] | DATA | 0x1c3c | RW |  | Memory data
RAWMEM_DIG_RAM_CMN1_B7_R10 | 0xc1ea | 0x29af | [15:0] | DATA | 0x29af | RW |  | Memory data
RAWMEM_DIG_RAM_CMN1_B7_R11 | 0xc1eb | 0x1b1 | [15:0] | DATA | 0x1b1 | RW |  | Memory data
RAWMEM_DIG_RAM_CMN1_B7_R12 | 0xc1ec | 0x1b | [15:0] | DATA | 0x1b | RW |  | Memory data
RAWMEM_DIG_RAM_CMN1_B7_R13 | 0xc1ed | 0x80f | [15:0] | DATA | 0x80f | RW |  | Memory data
RAWMEM_DIG_RAM_CMN1_B7_R14 | 0xc1ee | 0x1 | [15:0] | DATA | 0x1 | RW |  | Memory data
RAWMEM_DIG_RAM_CMN1_B7_R15 | 0xc1ef | 0x1b0 | [15:0] | DATA | 0x1b0 | RW |  | Memory data
RAWMEM_DIG_RAM_CMN1_B7_R16 | 0xc1f0 | 0x1 | [15:0] | DATA | 0x1 | RW |  | Memory data
RAWMEM_DIG_RAM_CMN1_B7_R17 | 0xc1f1 | 0x1b8 | [15:0] | DATA | 0x1b8 | RW |  | Memory data
RAWMEM_DIG_RAM_CMN1_B7_R18 | 0xc1f2 | 0x1 | [15:0] | DATA | 0x1 | RW |  | Memory data
RAWMEM_DIG_RAM_CMN1_B7_R19 | 0xc1f3 | 0x1b0 | [15:0] | DATA | 0x1b0 | RW |  | Memory data
RAWMEM_DIG_RAM_CMN1_B7_R20 | 0xc1f4 | 0x0 | [15:0] | DATA | 0x0 | RW |  | Memory data
RAWMEM_DIG_RAM_CMN1_B7_R21 | 0xc1f5 | 0x80f | [15:0] | DATA | 0x80f | RW |  | Memory data
RAWMEM_DIG_RAM_CMN1_B7_R22 | 0xc1f6 | 0xffff | [15:0] | DATA | 0xffff | RW |  | Memory data
RAWMEM_DIG_RAM_CMN1_B7_R23 | 0xc1f7 | 0x80e | [15:0] | DATA | 0x80e | RW |  | Memory data
RAWMEM_DIG_RAM_CMN1_B7_R24 | 0xc1f8 | 0x1 | [15:0] | DATA | 0x1 | RW |  | Memory data
RAWMEM_DIG_RAM_CMN1_B7_R25 | 0xc1f9 | 0x1c32 | [15:0] | DATA | 0x1c32 | RW |  | Memory data
RAWMEM_DIG_RAM_CMN1_B7_R26 | 0xc1fa | 0x80e | [15:0] | DATA | 0x80e | RW |  | Memory data
RAWMEM_DIG_RAM_CMN1_B7_R27 | 0xc1fb | 0xffff | [15:0] | DATA | 0xffff | RW |  | Memory data
RAWMEM_DIG_RAM_CMN1_B7_R28 | 0xc1fc | 0xc003 | [15:0] | DATA | 0xc003 | RW |  | Memory data
RAWMEM_DIG_RAM_CMN1_B7_R29 | 0xc1fd | 0x1a3c | [15:0] | DATA | 0x1a3c | RW |  | Memory data
RAWMEM_DIG_RAM_CMN1_B7_R30 | 0xc1fe | 0x287c | [15:0] | DATA | 0x287c | RW |  | Memory data
RAWMEM_DIG_RAM_CMN1_B7_R31 | 0xc1ff | 0x800 | [15:0] | DATA | 0x800 | RW |  | Memory data
RAWMEM_DIG_RAM_CMN2_B0_R0 | 0xc200 | 0x445 | [15:0] | DATA | 0x445 | RW |  | Memory data
RAWMEM_DIG_RAM_CMN2_B0_R1 | 0xc201 | 0x801 | [15:0] | DATA | 0x801 | RW |  | Memory data
RAWMEM_DIG_RAM_CMN2_B0_R2 | 0xc202 | 0x12a | [15:0] | DATA | 0x12a | RW |  | Memory data
RAWMEM_DIG_RAM_CMN2_B0_R3 | 0xc203 | 0x80a | [15:0] | DATA | 0x80a | RW |  | Memory data
RAWMEM_DIG_RAM_CMN2_B0_R4 | 0xc204 | 0x206 | [15:0] | DATA | 0x206 | RW |  | Memory data
RAWMEM_DIG_RAM_CMN2_B0_R5 | 0xc205 | 0x820f | [15:0] | DATA | 0x820f | RW |  | Memory data
RAWMEM_DIG_RAM_CMN2_B0_R6 | 0xc206 | 0x1d1d | [15:0] | DATA | 0x1d1d | RW |  | Memory data
RAWMEM_DIG_RAM_CMN2_B0_R7 | 0xc207 | 0xc004 | [15:0] | DATA | 0xc004 | RW |  | Memory data
RAWMEM_DIG_RAM_CMN2_B0_R8 | 0xc208 | 0x809 | [15:0] | DATA | 0x809 | RW |  | Memory data
RAWMEM_DIG_RAM_CMN2_B0_R9 | 0xc209 | 0x20b | [15:0] | DATA | 0x20b | RW |  | Memory data
RAWMEM_DIG_RAM_CMN2_B0_R10 | 0xc20a | 0x8f83 | [15:0] | DATA | 0x8f83 | RW |  | Memory data
RAWMEM_DIG_RAM_CMN2_B0_R11 | 0xc20b | 0x809 | [15:0] | DATA | 0x809 | RW |  | Memory data
RAWMEM_DIG_RAM_CMN2_B0_R12 | 0xc20c | 0x20e | [15:0] | DATA | 0x20e | RW |  | Memory data
RAWMEM_DIG_RAM_CMN2_B0_R13 | 0xc20d | 0x807e | [15:0] | DATA | 0x807e | RW |  | Memory data
RAWMEM_DIG_RAM_CMN2_B0_R14 | 0xc20e | 0x1d1d | [15:0] | DATA | 0x1d1d | RW |  | Memory data
RAWMEM_DIG_RAM_CMN2_B0_R15 | 0xc20f | 0xc042 | [15:0] | DATA | 0xc042 | RW |  | Memory data
RAWMEM_DIG_RAM_CMN2_B0_R16 | 0xc210 | 0x1b0 | [15:0] | DATA | 0x1b0 | RW |  | Memory data
RAWMEM_DIG_RAM_CMN2_B0_R17 | 0xc211 | 0x1 | [15:0] | DATA | 0x1 | RW |  | Memory data
RAWMEM_DIG_RAM_CMN2_B0_R18 | 0xc212 | 0x1c00 | [15:0] | DATA | 0x1c00 | RW |  | Memory data
RAWMEM_DIG_RAM_CMN2_B0_R19 | 0xc213 | 0x29af | [15:0] | DATA | 0x29af | RW |  | Memory data
RAWMEM_DIG_RAM_CMN2_B0_R20 | 0xc214 | 0x1b1 | [15:0] | DATA | 0x1b1 | RW |  | Memory data
RAWMEM_DIG_RAM_CMN2_B0_R21 | 0xc215 | 0x1 | [15:0] | DATA | 0x1 | RW |  | Memory data
RAWMEM_DIG_RAM_CMN2_B0_R22 | 0xc216 | 0x1b8 | [15:0] | DATA | 0x1b8 | RW |  | Memory data
RAWMEM_DIG_RAM_CMN2_B0_R23 | 0xc217 | 0x1 | [15:0] | DATA | 0x1 | RW |  | Memory data
RAWMEM_DIG_RAM_CMN2_B0_R24 | 0xc218 | 0x1c01 | [15:0] | DATA | 0x1c01 | RW |  | Memory data
RAWMEM_DIG_RAM_CMN2_B0_R25 | 0xc219 | 0x29af | [15:0] | DATA | 0x29af | RW |  | Memory data
RAWMEM_DIG_RAM_CMN2_B0_R26 | 0xc21a | 0x1b1 | [15:0] | DATA | 0x1b1 | RW |  | Memory data
RAWMEM_DIG_RAM_CMN2_B0_R27 | 0xc21b | 0x2 | [15:0] | DATA | 0x2 | RW |  | Memory data
RAWMEM_DIG_RAM_CMN2_B0_R28 | 0xc21c | 0x1b8 | [15:0] | DATA | 0x1b8 | RW |  | Memory data
RAWMEM_DIG_RAM_CMN2_B0_R29 | 0xc21d | 0x1 | [15:0] | DATA | 0x1 | RW |  | Memory data
RAWMEM_DIG_RAM_CMN2_B0_R30 | 0xc21e | 0x1a9 | [15:0] | DATA | 0x1a9 | RW |  | Memory data
RAWMEM_DIG_RAM_CMN2_B0_R31 | 0xc21f | 0x160 | [15:0] | DATA | 0x160 | RW |  | Memory data
RAWMEM_DIG_RAM_CMN2_B1_R0 | 0xc220 | 0x1c05 | [15:0] | DATA | 0x1c05 | RW |  | Memory data
RAWMEM_DIG_RAM_CMN2_B1_R1 | 0xc221 | 0x29af | [15:0] | DATA | 0x29af | RW |  | Memory data
RAWMEM_DIG_RAM_CMN2_B1_R2 | 0xc222 | 0x1b1 | [15:0] | DATA | 0x1b1 | RW |  | Memory data
RAWMEM_DIG_RAM_CMN2_B1_R3 | 0xc223 | 0x12 | [15:0] | DATA | 0x12 | RW |  | Memory data
RAWMEM_DIG_RAM_CMN2_B1_R4 | 0xc224 | 0x1b8 | [15:0] | DATA | 0x1b8 | RW |  | Memory data
RAWMEM_DIG_RAM_CMN2_B1_R5 | 0xc225 | 0x1 | [15:0] | DATA | 0x1 | RW |  | Memory data
RAWMEM_DIG_RAM_CMN2_B1_R6 | 0xc226 | 0x1c06 | [15:0] | DATA | 0x1c06 | RW |  | Memory data
RAWMEM_DIG_RAM_CMN2_B1_R7 | 0xc227 | 0x29af | [15:0] | DATA | 0x29af | RW |  | Memory data
RAWMEM_DIG_RAM_CMN2_B1_R8 | 0xc228 | 0x1b1 | [15:0] | DATA | 0x1b1 | RW |  | Memory data
RAWMEM_DIG_RAM_CMN2_B1_R9 | 0xc229 | 0x13 | [15:0] | DATA | 0x13 | RW |  | Memory data
RAWMEM_DIG_RAM_CMN2_B1_R10 | 0xc22a | 0x1b8 | [15:0] | DATA | 0x1b8 | RW |  | Memory data
RAWMEM_DIG_RAM_CMN2_B1_R11 | 0xc22b | 0x1 | [15:0] | DATA | 0x1 | RW |  | Memory data
RAWMEM_DIG_RAM_CMN2_B1_R12 | 0xc22c | 0x1c0b | [15:0] | DATA | 0x1c0b | RW |  | Memory data
RAWMEM_DIG_RAM_CMN2_B1_R13 | 0xc22d | 0x29af | [15:0] | DATA | 0x29af | RW |  | Memory data
RAWMEM_DIG_RAM_CMN2_B1_R14 | 0xc22e | 0x1b1 | [15:0] | DATA | 0x1b1 | RW |  | Memory data
RAWMEM_DIG_RAM_CMN2_B1_R15 | 0xc22f | 0x10 | [15:0] | DATA | 0x10 | RW |  | Memory data
RAWMEM_DIG_RAM_CMN2_B1_R16 | 0xc230 | 0x1b8 | [15:0] | DATA | 0x1b8 | RW |  | Memory data
RAWMEM_DIG_RAM_CMN2_B1_R17 | 0xc231 | 0x1 | [15:0] | DATA | 0x1 | RW |  | Memory data
RAWMEM_DIG_RAM_CMN2_B1_R18 | 0xc232 | 0x1c11 | [15:0] | DATA | 0x1c11 | RW |  | Memory data
RAWMEM_DIG_RAM_CMN2_B1_R19 | 0xc233 | 0x29af | [15:0] | DATA | 0x29af | RW |  | Memory data
RAWMEM_DIG_RAM_CMN2_B1_R20 | 0xc234 | 0x1b1 | [15:0] | DATA | 0x1b1 | RW |  | Memory data
RAWMEM_DIG_RAM_CMN2_B1_R21 | 0xc235 | 0x14 | [15:0] | DATA | 0x14 | RW |  | Memory data
RAWMEM_DIG_RAM_CMN2_B1_R22 | 0xc236 | 0x1b8 | [15:0] | DATA | 0x1b8 | RW |  | Memory data
RAWMEM_DIG_RAM_CMN2_B1_R23 | 0xc237 | 0x1 | [15:0] | DATA | 0x1 | RW |  | Memory data
RAWMEM_DIG_RAM_CMN2_B1_R24 | 0xc238 | 0x1c0d | [15:0] | DATA | 0x1c0d | RW |  | Memory data
RAWMEM_DIG_RAM_CMN2_B1_R25 | 0xc239 | 0x29af | [15:0] | DATA | 0x29af | RW |  | Memory data
RAWMEM_DIG_RAM_CMN2_B1_R26 | 0xc23a | 0x1b1 | [15:0] | DATA | 0x1b1 | RW |  | Memory data
RAWMEM_DIG_RAM_CMN2_B1_R27 | 0xc23b | 0x11 | [15:0] | DATA | 0x11 | RW |  | Memory data
RAWMEM_DIG_RAM_CMN2_B1_R28 | 0xc23c | 0x1b8 | [15:0] | DATA | 0x1b8 | RW |  | Memory data
RAWMEM_DIG_RAM_CMN2_B1_R29 | 0xc23d | 0x1 | [15:0] | DATA | 0x1 | RW |  | Memory data
RAWMEM_DIG_RAM_CMN2_B1_R30 | 0xc23e | 0x1c12 | [15:0] | DATA | 0x1c12 | RW |  | Memory data
RAWMEM_DIG_RAM_CMN2_B1_R31 | 0xc23f | 0x29af | [15:0] | DATA | 0x29af | RW |  | Memory data
RAWMEM_DIG_RAM_CMN2_B2_R0 | 0xc240 | 0x1b1 | [15:0] | DATA | 0x1b1 | RW |  | Memory data
RAWMEM_DIG_RAM_CMN2_B2_R1 | 0xc241 | 0x15 | [15:0] | DATA | 0x15 | RW |  | Memory data
RAWMEM_DIG_RAM_CMN2_B2_R2 | 0xc242 | 0x1b8 | [15:0] | DATA | 0x1b8 | RW |  | Memory data
RAWMEM_DIG_RAM_CMN2_B2_R3 | 0xc243 | 0x1 | [15:0] | DATA | 0x1 | RW |  | Memory data
RAWMEM_DIG_RAM_CMN2_B2_R4 | 0xc244 | 0x1c02 | [15:0] | DATA | 0x1c02 | RW |  | Memory data
RAWMEM_DIG_RAM_CMN2_B2_R5 | 0xc245 | 0x30d0 | [15:0] | DATA | 0x30d0 | RW |  | Memory data
RAWMEM_DIG_RAM_CMN2_B2_R6 | 0xc246 | 0x80b | [15:0] | DATA | 0x80b | RW |  | Memory data
RAWMEM_DIG_RAM_CMN2_B2_R7 | 0xc247 | 0x249 | [15:0] | DATA | 0x249 | RW |  | Memory data
RAWMEM_DIG_RAM_CMN2_B2_R8 | 0xc248 | 0x842b | [15:0] | DATA | 0x842b | RW |  | Memory data
RAWMEM_DIG_RAM_CMN2_B2_R9 | 0xc249 | 0x1c03 | [15:0] | DATA | 0x1c03 | RW |  | Memory data
RAWMEM_DIG_RAM_CMN2_B2_R10 | 0xc24a | 0x2b11 | [15:0] | DATA | 0x2b11 | RW |  | Memory data
RAWMEM_DIG_RAM_CMN2_B2_R11 | 0xc24b | 0x1b0 | [15:0] | DATA | 0x1b0 | RW |  | Memory data
RAWMEM_DIG_RAM_CMN2_B2_R12 | 0xc24c | 0x0 | [15:0] | DATA | 0x0 | RW |  | Memory data
RAWMEM_DIG_RAM_CMN2_B2_R13 | 0xc24d | 0x1a9 | [15:0] | DATA | 0x1a9 | RW |  | Memory data
RAWMEM_DIG_RAM_CMN2_B2_R14 | 0xc24e | 0x0 | [15:0] | DATA | 0x0 | RW |  | Memory data
RAWMEM_DIG_RAM_CMN2_B2_R15 | 0xc24f | 0x125 | [15:0] | DATA | 0x125 | RW |  | Memory data
RAWMEM_DIG_RAM_CMN2_B2_R16 | 0xc250 | 0xd140 | [15:0] | DATA | 0xd140 | RW |  | Memory data
RAWMEM_DIG_RAM_CMN2_B2_R17 | 0xc251 | 0x8efa | [15:0] | DATA | 0x8efa | RW |  | Memory data
RAWMEM_DIG_RAM_CMN2_B2_R18 | 0xc252 | 0x339 | [15:0] | DATA | 0x339 | RW |  | Memory data
RAWMEM_DIG_RAM_CMN2_B2_R19 | 0xc253 | 0x1 | [15:0] | DATA | 0x1 | RW |  | Memory data
RAWMEM_DIG_RAM_CMN2_B2_R20 | 0xc254 | 0x1b3e | [15:0] | DATA | 0x1b3e | RW |  | Memory data
RAWMEM_DIG_RAM_CMN2_B2_R21 | 0xc255 | 0xa003 | [15:0] | DATA | 0xa003 | RW |  | Memory data
RAWMEM_DIG_RAM_CMN2_B2_R22 | 0xc256 | 0x42e | [15:0] | DATA | 0x42e | RW |  | Memory data
RAWMEM_DIG_RAM_CMN2_B2_R23 | 0xc257 | 0x1 | [15:0] | DATA | 0x1 | RW |  | Memory data
RAWMEM_DIG_RAM_CMN2_B2_R24 | 0xc258 | 0x339 | [15:0] | DATA | 0x339 | RW |  | Memory data
RAWMEM_DIG_RAM_CMN2_B2_R25 | 0xc259 | 0x0 | [15:0] | DATA | 0x0 | RW |  | Memory data
RAWMEM_DIG_RAM_CMN2_B2_R26 | 0xc25a | 0xa030 | [15:0] | DATA | 0xa030 | RW |  | Memory data
RAWMEM_DIG_RAM_CMN2_B2_R27 | 0xc25b | 0x1b38 | [15:0] | DATA | 0x1b38 | RW |  | Memory data
RAWMEM_DIG_RAM_CMN2_B2_R28 | 0xc25c | 0x41fd | [15:0] | DATA | 0x41fd | RW |  | Memory data
RAWMEM_DIG_RAM_CMN2_B2_R29 | 0xc25d | 0xa02b | [15:0] | DATA | 0xa02b | RW |  | Memory data
RAWMEM_DIG_RAM_CMN2_B2_R30 | 0xc25e | 0x1b2c | [15:0] | DATA | 0x1b2c | RW |  | Memory data
RAWMEM_DIG_RAM_CMN2_B2_R31 | 0xc25f | 0x80f | [15:0] | DATA | 0x80f | RW |  | Memory data
RAWMEM_DIG_RAM_CMN2_B3_R0 | 0xc260 | 0x2 | [15:0] | DATA | 0x2 | RW |  | Memory data
RAWMEM_DIG_RAM_CMN2_B3_R1 | 0xc261 | 0x2881 | [15:0] | DATA | 0x2881 | RW |  | Memory data
RAWMEM_DIG_RAM_CMN2_B3_R2 | 0xc262 | 0x80f | [15:0] | DATA | 0x80f | RW |  | Memory data
RAWMEM_DIG_RAM_CMN2_B3_R3 | 0xc263 | 0xffff | [15:0] | DATA | 0xffff | RW |  | Memory data
RAWMEM_DIG_RAM_CMN2_B3_R4 | 0xc264 | 0x804 | [15:0] | DATA | 0x804 | RW |  | Memory data
RAWMEM_DIG_RAM_CMN2_B3_R5 | 0xc265 | 0x8 | [15:0] | DATA | 0x8 | RW |  | Memory data
RAWMEM_DIG_RAM_CMN2_B3_R6 | 0xc266 | 0x800 | [15:0] | DATA | 0x800 | RW |  | Memory data
RAWMEM_DIG_RAM_CMN2_B3_R7 | 0xc267 | 0x235 | [15:0] | DATA | 0x235 | RW |  | Memory data
RAWMEM_DIG_RAM_CMN2_B3_R8 | 0xc268 | 0x801 | [15:0] | DATA | 0x801 | RW |  | Memory data
RAWMEM_DIG_RAM_CMN2_B3_R9 | 0xc269 | 0x237 | [15:0] | DATA | 0x237 | RW |  | Memory data
RAWMEM_DIG_RAM_CMN2_B3_R10 | 0xc26a | 0x802 | [15:0] | DATA | 0x802 | RW |  | Memory data
RAWMEM_DIG_RAM_CMN2_B3_R11 | 0xc26b | 0x236 | [15:0] | DATA | 0x236 | RW |  | Memory data
RAWMEM_DIG_RAM_CMN2_B3_R12 | 0xc26c | 0x803 | [15:0] | DATA | 0x803 | RW |  | Memory data
RAWMEM_DIG_RAM_CMN2_B3_R13 | 0xc26d | 0x86 | [15:0] | DATA | 0x86 | RW |  | Memory data
RAWMEM_DIG_RAM_CMN2_B3_R14 | 0xc26e | 0x805 | [15:0] | DATA | 0x805 | RW |  | Memory data
RAWMEM_DIG_RAM_CMN2_B3_R15 | 0xc26f | 0x88 | [15:0] | DATA | 0x88 | RW |  | Memory data
RAWMEM_DIG_RAM_CMN2_B3_R16 | 0xc270 | 0x806 | [15:0] | DATA | 0x806 | RW |  | Memory data
RAWMEM_DIG_RAM_CMN2_B3_R17 | 0xc271 | 0x87 | [15:0] | DATA | 0x87 | RW |  | Memory data
RAWMEM_DIG_RAM_CMN2_B3_R18 | 0xc272 | 0x5c14 | [15:0] | DATA | 0x5c14 | RW |  | Memory data
RAWMEM_DIG_RAM_CMN2_B3_R19 | 0xc273 | 0x80f | [15:0] | DATA | 0x80f | RW |  | Memory data
RAWMEM_DIG_RAM_CMN2_B3_R20 | 0xc274 | 0x38 | [15:0] | DATA | 0x38 | RW |  | Memory data
RAWMEM_DIG_RAM_CMN2_B3_R21 | 0xc275 | 0x2881 | [15:0] | DATA | 0x2881 | RW |  | Memory data
RAWMEM_DIG_RAM_CMN2_B3_R22 | 0xc276 | 0x80f | [15:0] | DATA | 0x80f | RW |  | Memory data
RAWMEM_DIG_RAM_CMN2_B3_R23 | 0xc277 | 0xffff | [15:0] | DATA | 0xffff | RW |  | Memory data
RAWMEM_DIG_RAM_CMN2_B3_R24 | 0xc278 | 0x368 | [15:0] | DATA | 0x368 | RW |  | Memory data
RAWMEM_DIG_RAM_CMN2_B3_R25 | 0xc279 | 0x1 | [15:0] | DATA | 0x1 | RW |  | Memory data
RAWMEM_DIG_RAM_CMN2_B3_R26 | 0xc27a | 0x1b69 | [15:0] | DATA | 0x1b69 | RW |  | Memory data
RAWMEM_DIG_RAM_CMN2_B3_R27 | 0xc27b | 0xcfff | [15:0] | DATA | 0xcfff | RW |  | Memory data
RAWMEM_DIG_RAM_CMN2_B3_R28 | 0xc27c | 0x368 | [15:0] | DATA | 0x368 | RW |  | Memory data
RAWMEM_DIG_RAM_CMN2_B3_R29 | 0xc27d | 0x0 | [15:0] | DATA | 0x0 | RW |  | Memory data
RAWMEM_DIG_RAM_CMN2_B3_R30 | 0xc27e | 0x1b69 | [15:0] | DATA | 0x1b69 | RW |  | Memory data
RAWMEM_DIG_RAM_CMN2_B3_R31 | 0xc27f | 0xafff | [15:0] | DATA | 0xafff | RW |  | Memory data
RAWMEM_DIG_RAM_CMN2_B4_R0 | 0xc280 | 0x3330 | [15:0] | DATA | 0x3330 | RW |  | Memory data
RAWMEM_DIG_RAM_CMN2_B4_R1 | 0xc281 | 0x3351 | [15:0] | DATA | 0x3351 | RW |  | Memory data
RAWMEM_DIG_RAM_CMN2_B4_R2 | 0xc282 | 0x3362 | [15:0] | DATA | 0x3362 | RW |  | Memory data
RAWMEM_DIG_RAM_CMN2_B4_R3 | 0xc283 | 0x5c30 | [15:0] | DATA | 0x5c30 | RW |  | Memory data
RAWMEM_DIG_RAM_CMN2_B4_R4 | 0xc284 | 0x5c31 | [15:0] | DATA | 0x5c31 | RW |  | Memory data
RAWMEM_DIG_RAM_CMN2_B4_R5 | 0xc285 | 0x5c32 | [15:0] | DATA | 0x5c32 | RW |  | Memory data
RAWMEM_DIG_RAM_CMN2_B4_R6 | 0xc286 | 0x304d | [15:0] | DATA | 0x304d | RW |  | Memory data
RAWMEM_DIG_RAM_CMN2_B4_R7 | 0xc287 | 0xafeb | [15:0] | DATA | 0xafeb | RW |  | Memory data
RAWMEM_DIG_RAM_CMN2_B4_R8 | 0xc288 | 0x42e | [15:0] | DATA | 0x42e | RW |  | Memory data
RAWMEM_DIG_RAM_CMN2_B4_R9 | 0xc289 | 0x3 | [15:0] | DATA | 0x3 | RW |  | Memory data
RAWMEM_DIG_RAM_CMN2_B4_R10 | 0xc28a | 0x9009 | [15:0] | DATA | 0x9009 | RW |  | Memory data
RAWMEM_DIG_RAM_CMN2_B4_R11 | 0xc28b | 0x800 | [15:0] | DATA | 0x800 | RW |  | Memory data
RAWMEM_DIG_RAM_CMN2_B4_R12 | 0xc28c | 0x220 | [15:0] | DATA | 0x220 | RW |  | Memory data
RAWMEM_DIG_RAM_CMN2_B4_R13 | 0xc28d | 0x801 | [15:0] | DATA | 0x801 | RW |  | Memory data
RAWMEM_DIG_RAM_CMN2_B4_R14 | 0xc28e | 0x222 | [15:0] | DATA | 0x222 | RW |  | Memory data
RAWMEM_DIG_RAM_CMN2_B4_R15 | 0xc28f | 0x802 | [15:0] | DATA | 0x802 | RW |  | Memory data
RAWMEM_DIG_RAM_CMN2_B4_R16 | 0xc290 | 0x221 | [15:0] | DATA | 0x221 | RW |  | Memory data
RAWMEM_DIG_RAM_CMN2_B4_R17 | 0xc291 | 0x803 | [15:0] | DATA | 0x803 | RW |  | Memory data
RAWMEM_DIG_RAM_CMN2_B4_R18 | 0xc292 | 0x83 | [15:0] | DATA | 0x83 | RW |  | Memory data
RAWMEM_DIG_RAM_CMN2_B4_R19 | 0xc293 | 0x804 | [15:0] | DATA | 0x804 | RW |  | Memory data
RAWMEM_DIG_RAM_CMN2_B4_R20 | 0xc294 | 0x85 | [15:0] | DATA | 0x85 | RW |  | Memory data
RAWMEM_DIG_RAM_CMN2_B4_R21 | 0xc295 | 0x805 | [15:0] | DATA | 0x805 | RW |  | Memory data
RAWMEM_DIG_RAM_CMN2_B4_R22 | 0xc296 | 0x84 | [15:0] | DATA | 0x84 | RW |  | Memory data
RAWMEM_DIG_RAM_CMN2_B4_R23 | 0xc297 | 0x80e | [15:0] | DATA | 0x80e | RW |  | Memory data
RAWMEM_DIG_RAM_CMN2_B4_R24 | 0xc298 | 0x7 | [15:0] | DATA | 0x7 | RW |  | Memory data
RAWMEM_DIG_RAM_CMN2_B4_R25 | 0xc299 | 0x131b | [15:0] | DATA | 0x131b | RW |  | Memory data
RAWMEM_DIG_RAM_CMN2_B4_R26 | 0xc29a | 0x30cd | [15:0] | DATA | 0x30cd | RW |  | Memory data
RAWMEM_DIG_RAM_CMN2_B4_R27 | 0xc29b | 0x401d | [15:0] | DATA | 0x401d | RW |  | Memory data
RAWMEM_DIG_RAM_CMN2_B4_R28 | 0xc29c | 0x52dc | [15:0] | DATA | 0x52dc | RW |  | Memory data
RAWMEM_DIG_RAM_CMN2_B4_R29 | 0xc29d | 0x52d0 | [15:0] | DATA | 0x52d0 | RW |  | Memory data
RAWMEM_DIG_RAM_CMN2_B4_R30 | 0xc29e | 0x80e | [15:0] | DATA | 0x80e | RW |  | Memory data
RAWMEM_DIG_RAM_CMN2_B4_R31 | 0xc29f | 0x38 | [15:0] | DATA | 0x38 | RW |  | Memory data
RAWMEM_DIG_RAM_CMN2_B5_R0 | 0xc2a0 | 0x131b | [15:0] | DATA | 0x131b | RW |  | Memory data
RAWMEM_DIG_RAM_CMN2_B5_R1 | 0xc2a1 | 0x30cd | [15:0] | DATA | 0x30cd | RW |  | Memory data
RAWMEM_DIG_RAM_CMN2_B5_R2 | 0xc2a2 | 0x401d | [15:0] | DATA | 0x401d | RW |  | Memory data
RAWMEM_DIG_RAM_CMN2_B5_R3 | 0xc2a3 | 0x52dc | [15:0] | DATA | 0x52dc | RW |  | Memory data
RAWMEM_DIG_RAM_CMN2_B5_R4 | 0xc2a4 | 0x52d1 | [15:0] | DATA | 0x52d1 | RW |  | Memory data
RAWMEM_DIG_RAM_CMN2_B5_R5 | 0xc2a5 | 0x52c2 | [15:0] | DATA | 0x52c2 | RW |  | Memory data
RAWMEM_DIG_RAM_CMN2_B5_R6 | 0xc2a6 | 0x80e | [15:0] | DATA | 0x80e | RW |  | Memory data
RAWMEM_DIG_RAM_CMN2_B5_R7 | 0xc2a7 | 0xffff | [15:0] | DATA | 0xffff | RW |  | Memory data
RAWMEM_DIG_RAM_CMN2_B5_R8 | 0xc2a8 | 0x3303 | [15:0] | DATA | 0x3303 | RW |  | Memory data
RAWMEM_DIG_RAM_CMN2_B5_R9 | 0xc2a9 | 0xe001 | [15:0] | DATA | 0xe001 | RW |  | Memory data
RAWMEM_DIG_RAM_CMN2_B5_R10 | 0xc2aa | 0x3314 | [15:0] | DATA | 0x3314 | RW |  | Memory data
RAWMEM_DIG_RAM_CMN2_B5_R11 | 0xc2ab | 0xe001 | [15:0] | DATA | 0xe001 | RW |  | Memory data
RAWMEM_DIG_RAM_CMN2_B5_R12 | 0xc2ac | 0x3325 | [15:0] | DATA | 0x3325 | RW |  | Memory data
RAWMEM_DIG_RAM_CMN2_B5_R13 | 0xc2ad | 0xe001 | [15:0] | DATA | 0xe001 | RW |  | Memory data
RAWMEM_DIG_RAM_CMN2_B5_R14 | 0xc2ae | 0x9009 | [15:0] | DATA | 0x9009 | RW |  | Memory data
RAWMEM_DIG_RAM_CMN2_B5_R15 | 0xc2af | 0x301c | [15:0] | DATA | 0x301c | RW |  | Memory data
RAWMEM_DIG_RAM_CMN2_B5_R16 | 0xc2b0 | 0x805 | [15:0] | DATA | 0x805 | RW |  | Memory data
RAWMEM_DIG_RAM_CMN2_B5_R17 | 0xc2b1 | 0xff | [15:0] | DATA | 0xff | RW |  | Memory data
RAWMEM_DIG_RAM_CMN2_B5_R18 | 0xc2b2 | 0x56c5 | [15:0] | DATA | 0x56c5 | RW |  | Memory data
RAWMEM_DIG_RAM_CMN2_B5_R19 | 0xc2b3 | 0x5666 | [15:0] | DATA | 0x5666 | RW |  | Memory data
RAWMEM_DIG_RAM_CMN2_B5_R20 | 0xc2b4 | 0x5633 | [15:0] | DATA | 0x5633 | RW |  | Memory data
RAWMEM_DIG_RAM_CMN2_B5_R21 | 0xc2b5 | 0x3014 | [15:0] | DATA | 0x3014 | RW |  | Memory data
RAWMEM_DIG_RAM_CMN2_B5_R22 | 0xc2b6 | 0x80b | [15:0] | DATA | 0x80b | RW |  | Memory data
RAWMEM_DIG_RAM_CMN2_B5_R23 | 0xc2b7 | 0x2ba | [15:0] | DATA | 0x2ba | RW |  | Memory data
RAWMEM_DIG_RAM_CMN2_B5_R24 | 0xc2b8 | 0x1d00 | [15:0] | DATA | 0x1d00 | RW |  | Memory data
RAWMEM_DIG_RAM_CMN2_B5_R25 | 0xc2b9 | 0x900d | [15:0] | DATA | 0x900d | RW |  | Memory data
RAWMEM_DIG_RAM_CMN2_B5_R26 | 0xc2ba | 0x6656 | [15:0] | DATA | 0x6656 | RW |  | Memory data
RAWMEM_DIG_RAM_CMN2_B5_R27 | 0xc2bb | 0x41fd | [15:0] | DATA | 0x41fd | RW |  | Memory data
RAWMEM_DIG_RAM_CMN2_B5_R28 | 0xc2bc | 0x30d7 | [15:0] | DATA | 0x30d7 | RW |  | Memory data
RAWMEM_DIG_RAM_CMN2_B5_R29 | 0xc2bd | 0x3054 | [15:0] | DATA | 0x3054 | RW |  | Memory data
RAWMEM_DIG_RAM_CMN2_B5_R30 | 0xc2be | 0x80b | [15:0] | DATA | 0x80b | RW |  | Memory data
RAWMEM_DIG_RAM_CMN2_B5_R31 | 0xc2bf | 0x2c2 | [15:0] | DATA | 0x2c2 | RW |  | Memory data
RAWMEM_DIG_RAM_CMN2_B6_R0 | 0xc2c0 | 0x1d00 | [15:0] | DATA | 0x1d00 | RW |  | Memory data
RAWMEM_DIG_RAM_CMN2_B6_R1 | 0xc2c1 | 0x900d | [15:0] | DATA | 0x900d | RW |  | Memory data
RAWMEM_DIG_RAM_CMN2_B6_R2 | 0xc2c2 | 0x6656 | [15:0] | DATA | 0x6656 | RW |  | Memory data
RAWMEM_DIG_RAM_CMN2_B6_R3 | 0xc2c3 | 0x41fd | [15:0] | DATA | 0x41fd | RW |  | Memory data
RAWMEM_DIG_RAM_CMN2_B6_R4 | 0xc2c4 | 0x567d | [15:0] | DATA | 0x567d | RW |  | Memory data
RAWMEM_DIG_RAM_CMN2_B6_R5 | 0xc2c5 | 0xa006 | [15:0] | DATA | 0xa006 | RW |  | Memory data
RAWMEM_DIG_RAM_CMN2_B6_R6 | 0xc2c6 | 0x5813 | [15:0] | DATA | 0x5813 | RW |  | Memory data
RAWMEM_DIG_RAM_CMN2_B6_R7 | 0xc2c7 | 0x303d | [15:0] | DATA | 0x303d | RW |  | Memory data
RAWMEM_DIG_RAM_CMN2_B6_R8 | 0xc2c8 | 0x5c3d | [15:0] | DATA | 0x5c3d | RW |  | Memory data
RAWMEM_DIG_RAM_CMN2_B6_R9 | 0xc2c9 | 0xc002 | [15:0] | DATA | 0xc002 | RW |  | Memory data
RAWMEM_DIG_RAM_CMN2_B6_R10 | 0xc2ca | 0x44600 | [15:0] | DATA | 0x8feb | RW |  | Memory data
RAWMEM_DIG_RAM_CMN2_B6_R11 | 0xc2cb | 0x5666 | [15:0] | DATA | 0x5666 | RW |  | Memory data
RAWMEM_DIG_RAM_CMN2_B6_R12 | 0xc2cc | 0x804 | [15:0] | DATA | 0x804 | RW |  | Memory data
RAWMEM_DIG_RAM_CMN2_B6_R13 | 0xc2cd | 0x80 | [15:0] | DATA | 0x80 | RW |  | Memory data
RAWMEM_DIG_RAM_CMN2_B6_R14 | 0xc2ce | 0x80b | [15:0] | DATA | 0x80b | RW |  | Memory data
RAWMEM_DIG_RAM_CMN2_B6_R15 | 0xc2cf | 0x2d2 | [15:0] | DATA | 0x2d2 | RW |  | Memory data
RAWMEM_DIG_RAM_CMN2_B6_R16 | 0xc2d0 | 0x1d00 | [15:0] | DATA | 0x1d00 | RW |  | Memory data
RAWMEM_DIG_RAM_CMN2_B6_R17 | 0xc2d1 | 0x900d | [15:0] | DATA | 0x900d | RW |  | Memory data
RAWMEM_DIG_RAM_CMN2_B6_R18 | 0xc2d2 | 0x900a | [15:0] | DATA | 0x900a | RW |  | Memory data
RAWMEM_DIG_RAM_CMN2_B6_R19 | 0xc2d3 | 0x339 | [15:0] | DATA | 0x339 | RW |  | Memory data
RAWMEM_DIG_RAM_CMN2_B6_R20 | 0xc2d4 | 0x1 | [15:0] | DATA | 0x1 | RW |  | Memory data
RAWMEM_DIG_RAM_CMN2_B6_R21 | 0xc2d5 | 0x207 | [15:0] | DATA | 0x207 | RW |  | Memory data
RAWMEM_DIG_RAM_CMN2_B6_R22 | 0xc2d6 | 0x1 | [15:0] | DATA | 0x1 | RW |  | Memory data
RAWMEM_DIG_RAM_CMN2_B6_R23 | 0xc2d7 | 0x30df | [15:0] | DATA | 0x30df | RW |  | Memory data
RAWMEM_DIG_RAM_CMN2_B6_R24 | 0xc2d8 | 0x31c0 | [15:0] | DATA | 0x31c0 | RW |  | Memory data
RAWMEM_DIG_RAM_CMN2_B6_R25 | 0xc2d9 | 0x80f | [15:0] | DATA | 0x80f | RW |  | Memory data
RAWMEM_DIG_RAM_CMN2_B6_R26 | 0xc2da | 0xffff | [15:0] | DATA | 0xffff | RW |  | Memory data
RAWMEM_DIG_RAM_CMN2_B6_R27 | 0xc2db | 0x207 | [15:0] | DATA | 0x207 | RW |  | Memory data
RAWMEM_DIG_RAM_CMN2_B6_R28 | 0xc2dc | 0x0 | [15:0] | DATA | 0x0 | RW |  | Memory data
RAWMEM_DIG_RAM_CMN2_B6_R29 | 0xc2dd | 0x339 | [15:0] | DATA | 0x339 | RW |  | Memory data
RAWMEM_DIG_RAM_CMN2_B6_R30 | 0xc2de | 0x0 | [15:0] | DATA | 0x0 | RW |  | Memory data
RAWMEM_DIG_RAM_CMN2_B6_R31 | 0xc2df | 0x900b | [15:0] | DATA | 0x900b | RW |  | Memory data
RAWMEM_DIG_RAM_CMN2_B7_R0 | 0xc2e0 | 0x80b | [15:0] | DATA | 0x80b | RW |  | Memory data
RAWMEM_DIG_RAM_CMN2_B7_R1 | 0xc2e1 | 0x2000 | [15:0] | DATA | 0x2e3 | RW |  | Memory data
RAWMEM_DIG_RAM_CMN2_B7_R2 | 0xc2e2 | 0x9006 | [15:0] | DATA | 0x9006 | RW |  | Memory data
RAWMEM_DIG_RAM_CMN2_B7_R3 | 0xc2e3 | 0x80b | [15:0] | DATA | 0x80b | RW |  | Memory data
RAWMEM_DIG_RAM_CMN2_B7_R4 | 0xc2e4 | 0x2ec | [15:0] | DATA | 0x2ec | RW |  | Memory data
RAWMEM_DIG_RAM_CMN2_B7_R5 | 0xc2e5 | 0x6653 | [15:0] | DATA | 0x6653 | RW |  | Memory data
RAWMEM_DIG_RAM_CMN2_B7_R6 | 0xc2e6 | 0xb003 | [15:0] | DATA | 0xb003 | RW |  | Memory data
RAWMEM_DIG_RAM_CMN2_B7_R7 | 0xc2e7 | 0x5610 | [15:0] | DATA | 0x5610 | RW |  | Memory data
RAWMEM_DIG_RAM_CMN2_B7_R8 | 0xc2e8 | 0x8002 | [15:0] | DATA | 0x8002 | RW |  | Memory data
RAWMEM_DIG_RAM_CMN2_B7_R9 | 0xc2e9 | 0x5210 | [15:0] | DATA | 0x5210 | RW |  | Memory data
RAWMEM_DIG_RAM_CMN2_B7_R10 | 0xc2ea | 0x30d0 | [15:0] | DATA | 0x30d0 | RW |  | Memory data
RAWMEM_DIG_RAM_CMN2_B7_R11 | 0xc2eb | 0x9006 | [15:0] | DATA | 0x9006 | RW |  | Memory data
RAWMEM_DIG_RAM_CMN2_B7_R12 | 0xc2ec | 0x4111 | [15:0] | DATA | 0x4111 | RW |  | Memory data
RAWMEM_DIG_RAM_CMN2_B7_R13 | 0xc2ed | 0x5c12 | [15:0] | DATA | 0x5c12 | RW |  | Memory data
RAWMEM_DIG_RAM_CMN2_B7_R14 | 0xc2ee | 0xaff7 | [15:0] | DATA | 0xaff7 | RW |  | Memory data
RAWMEM_DIG_RAM_CMN2_B7_R15 | 0xc2ef | 0x900a | [15:0] | DATA | 0x900a | RW |  | Memory data
RAWMEM_DIG_RAM_CMN2_B7_R16 | 0xc2f0 | 0x80b | [15:0] | DATA | 0x80b | RW |  | Memory data
RAWMEM_DIG_RAM_CMN2_B7_R17 | 0xc2f1 | 0x2f6 | [15:0] | DATA | 0x2f6 | RW |  | Memory data
RAWMEM_DIG_RAM_CMN2_B7_R18 | 0xc2f2 | 0x806 | [15:0] | DATA | 0x806 | RW |  | Memory data
RAWMEM_DIG_RAM_CMN2_B7_R19 | 0xc2f3 | 0x7fff | [15:0] | DATA | 0x7fff | RW |  | Memory data
RAWMEM_DIG_RAM_CMN2_B7_R20 | 0xc2f4 | 0x1d00 | [15:0] | DATA | 0x1d00 | RW |  | Memory data
RAWMEM_DIG_RAM_CMN2_B7_R21 | 0xc2f5 | 0x900d | [15:0] | DATA | 0x900d | RW |  | Memory data
RAWMEM_DIG_RAM_CMN2_B7_R22 | 0xc2f6 | 0x6653 | [15:0] | DATA | 0x6653 | RW |  | Memory data
RAWMEM_DIG_RAM_CMN2_B7_R23 | 0xc2f7 | 0x30c8 | [15:0] | DATA | 0x30c8 | RW |  | Memory data
RAWMEM_DIG_RAM_CMN2_B7_R24 | 0xc2f8 | 0xb003 | [15:0] | DATA | 0xb003 | RW |  | Memory data
RAWMEM_DIG_RAM_CMN2_B7_R25 | 0xc2f9 | 0x5688 | [15:0] | DATA | 0x5688 | RW |  | Memory data
RAWMEM_DIG_RAM_CMN2_B7_R26 | 0xc2fa | 0x56c8 | [15:0] | DATA | 0x56c8 | RW |  | Memory data
RAWMEM_DIG_RAM_CMN2_B7_R27 | 0xc2fb | 0x5486 | [15:0] | DATA | 0x5486 | RW |  | Memory data
RAWMEM_DIG_RAM_CMN2_B7_R28 | 0xc2fc | 0xd003 | [15:0] | DATA | 0xd003 | RW |  | Memory data
RAWMEM_DIG_RAM_CMN2_B7_R29 | 0xc2fd | 0x3086 | [15:0] | DATA | 0x3086 | RW |  | Memory data
RAWMEM_DIG_RAM_CMN2_B7_R30 | 0xc2fe | 0x3007 | [15:0] | DATA | 0x3007 | RW |  | Memory data
RAWMEM_DIG_RAM_CMN2_B7_R31 | 0xc2ff | 0x808 | [15:0] | DATA | 0x808 | RW |  | Memory data
RAWMEM_DIG_RAM_CMN3_B0_R0 | 0xc300 | 0x8000 | [15:0] | DATA | 0x8000 | RW |  | Memory data
RAWMEM_DIG_RAM_CMN3_B0_R1 | 0xc301 | 0x508c | [15:0] | DATA | 0x508c | RW |  | Memory data
RAWMEM_DIG_RAM_CMN3_B0_R2 | 0xc302 | 0xb005 | [15:0] | DATA | 0xb005 | RW |  | Memory data
RAWMEM_DIG_RAM_CMN3_B0_R3 | 0xc303 | 0x5610 | [15:0] | DATA | 0x5610 | RW |  | Memory data
RAWMEM_DIG_RAM_CMN3_B0_R4 | 0xc304 | 0xb009 | [15:0] | DATA | 0xb009 | RW |  | Memory data
RAWMEM_DIG_RAM_CMN3_B0_R5 | 0xc305 | 0x5600 | [15:0] | DATA | 0x5600 | RW |  | Memory data
RAWMEM_DIG_RAM_CMN3_B0_R6 | 0xc306 | 0x8007 | [15:0] | DATA | 0x8007 | RW |  | Memory data
RAWMEM_DIG_RAM_CMN3_B0_R7 | 0xc307 | 0x5210 | [15:0] | DATA | 0x5210 | RW |  | Memory data
RAWMEM_DIG_RAM_CMN3_B0_R8 | 0xc308 | 0x80c | [15:0] | DATA | 0x80c | RW |  | Memory data
RAWMEM_DIG_RAM_CMN3_B0_R9 | 0xc309 | 0xff | [15:0] | DATA | 0xff | RW |  | Memory data
RAWMEM_DIG_RAM_CMN3_B0_R10 | 0xc30a | 0x540c | [15:0] | DATA | 0x540c | RW |  | Memory data
RAWMEM_DIG_RAM_CMN3_B0_R11 | 0xc30b | 0xb002 | [15:0] | DATA | 0xb002 | RW |  | Memory data
RAWMEM_DIG_RAM_CMN3_B0_R12 | 0xc30c | 0x30c0 | [15:0] | DATA | 0x30c0 | RW |  | Memory data
RAWMEM_DIG_RAM_CMN3_B0_R13 | 0xc30d | 0x5c12 | [15:0] | DATA | 0x5c12 | RW |  | Memory data
RAWMEM_DIG_RAM_CMN3_B0_R14 | 0xc30e | 0xafe6 | [15:0] | DATA | 0xafe6 | RW |  | Memory data
RAWMEM_DIG_RAM_CMN3_B0_R15 | 0xc30f | 0x3070 | [15:0] | DATA | 0x3070 | RW |  | Memory data
RAWMEM_DIG_RAM_CMN3_B0_R16 | 0xc310 | 0x30ab | [15:0] | DATA | 0x30ab | RW |  | Memory data
RAWMEM_DIG_RAM_CMN3_B0_R17 | 0xc311 | 0x1d00 | [15:0] | DATA | 0x1d00 | RW |  | Memory data
RAWMEM_DIG_RAM_CMN3_B0_R18 | 0xc312 | 0x900d | [15:0] | DATA | 0x900d | RW |  | Memory data
RAWMEM_DIG_RAM_CMN3_B0_R19 | 0xc313 | 0x3105 | [15:0] | DATA | 0x3105 | RW |  | Memory data
RAWMEM_DIG_RAM_CMN3_B0_R20 | 0xc314 | 0x80f | [15:0] | DATA | 0x80f | RW |  | Memory data
RAWMEM_DIG_RAM_CMN3_B0_R21 | 0xc315 | 0x1 | [15:0] | DATA | 0x1 | RW |  | Memory data
RAWMEM_DIG_RAM_CMN3_B0_R22 | 0xc316 | 0x1b0 | [15:0] | DATA | 0x1b0 | RW |  | Memory data
RAWMEM_DIG_RAM_CMN3_B0_R23 | 0xc317 | 0x1 | [15:0] | DATA | 0x1 | RW |  | Memory data
RAWMEM_DIG_RAM_CMN3_B0_R24 | 0xc318 | 0x1b8 | [15:0] | DATA | 0x1b8 | RW |  | Memory data
RAWMEM_DIG_RAM_CMN3_B0_R25 | 0xc319 | 0x1 | [15:0] | DATA | 0x1 | RW |  | Memory data
RAWMEM_DIG_RAM_CMN3_B0_R26 | 0xc31a | 0x1b0 | [15:0] | DATA | 0x1b0 | RW |  | Memory data
RAWMEM_DIG_RAM_CMN3_B0_R27 | 0xc31b | 0x0 | [15:0] | DATA | 0x0 | RW |  | Memory data
RAWMEM_DIG_RAM_CMN3_B0_R28 | 0xc31c | 0x80f | [15:0] | DATA | 0x80f | RW |  | Memory data
RAWMEM_DIG_RAM_CMN3_B0_R29 | 0xc31d | 0xffff | [15:0] | DATA | 0xffff | RW |  | Memory data
RAWMEM_DIG_RAM_CMN3_B0_R30 | 0xc31e | 0x80f | [15:0] | DATA | 0x80f | RW |  | Memory data
RAWMEM_DIG_RAM_CMN3_B0_R31 | 0xc31f | 0x400 | [15:0] | DATA | 0x400 | RW |  | Memory data
RAWMEM_DIG_RAM_CMN3_B1_R0 | 0xc320 | 0x1ae | [15:0] | DATA | 0x1ae | RW |  | Memory data
RAWMEM_DIG_RAM_CMN3_B1_R1 | 0xc321 | 0x1 | [15:0] | DATA | 0x1 | RW |  | Memory data
RAWMEM_DIG_RAM_CMN3_B1_R2 | 0xc322 | 0x1ae | [15:0] | DATA | 0x1ae | RW |  | Memory data
RAWMEM_DIG_RAM_CMN3_B1_R3 | 0xc323 | 0x0 | [15:0] | DATA | 0x0 | RW |  | Memory data
RAWMEM_DIG_RAM_CMN3_B1_R4 | 0xc324 | 0x80f | [15:0] | DATA | 0x80f | RW |  | Memory data
RAWMEM_DIG_RAM_CMN3_B1_R5 | 0xc325 | 0xffff | [15:0] | DATA | 0xffff | RW |  | Memory data
RAWMEM_DIG_RAM_CMN3_B1_R6 | 0xc326 | 0x54dd | [15:0] | DATA | 0x54dd | RW |  | Memory data
RAWMEM_DIG_RAM_CMN3_B1_R7 | 0xc327 | 0xf000 | [15:0] | DATA | 0xf000 | RW |  | Memory data
RAWMEM_DIG_RAM_CMN3_B1_R8 | 0xc328 | 0xd4 | [15:0] | DATA | 0xd4 | RW |  | Memory data
RAWMEM_DIG_RAM_CMN3_B1_R9 | 0xc329 | 0x900b | [15:0] | DATA | 0x900b | RW |  | Memory data
RAWMEM_DIG_RAM_CMN3_B1_R10 | 0xc32a | 0x304f | [15:0] | DATA | 0x304f | RW |  | Memory data
RAWMEM_DIG_RAM_CMN3_B1_R11 | 0xc32b | 0x3105 | [15:0] | DATA | 0x3105 | RW |  | Memory data
RAWMEM_DIG_RAM_CMN3_B1_R12 | 0xc32c | 0x80f | [15:0] | DATA | 0x80f | RW |  | Memory data
RAWMEM_DIG_RAM_CMN3_B1_R13 | 0xc32d | 0x400 | [15:0] | DATA | 0x400 | RW |  | Memory data
RAWMEM_DIG_RAM_CMN3_B1_R14 | 0xc32e | 0x1ae | [15:0] | DATA | 0x1ae | RW |  | Memory data
RAWMEM_DIG_RAM_CMN3_B1_R15 | 0xc32f | 0x1 | [15:0] | DATA | 0x1 | RW |  | Memory data
RAWMEM_DIG_RAM_CMN3_B1_R16 | 0xc330 | 0x1ae | [15:0] | DATA | 0x1ae | RW |  | Memory data
RAWMEM_DIG_RAM_CMN3_B1_R17 | 0xc331 | 0x0 | [15:0] | DATA | 0x0 | RW |  | Memory data
RAWMEM_DIG_RAM_CMN3_B1_R18 | 0xc332 | 0x80f | [15:0] | DATA | 0x80f | RW |  | Memory data
RAWMEM_DIG_RAM_CMN3_B1_R19 | 0xc333 | 0xffff | [15:0] | DATA | 0xffff | RW |  | Memory data
RAWMEM_DIG_RAM_CMN3_B1_R20 | 0xc334 | 0xe034 | [15:0] | DATA | 0xe034 | RW |  | Memory data
RAWMEM_DIG_RAM_CMN3_B1_R21 | 0xc335 | 0x900b | [15:0] | DATA | 0x900b | RW |  | Memory data
RAWMEM_DIG_RAM_CMN3_B1_R22 | 0xc336 | 0x300d | [15:0] | DATA | 0x300d | RW |  | Memory data
RAWMEM_DIG_RAM_CMN3_B1_R23 | 0xc337 | 0x292c | [15:0] | DATA | 0x292c | RW |  | Memory data
RAWMEM_DIG_RAM_CMN3_B1_R24 | 0xc338 | 0x80d | [15:0] | DATA | 0x80d | RW |  | Memory data
RAWMEM_DIG_RAM_CMN3_B1_R25 | 0xc339 | 0x38 | [15:0] | DATA | 0x38 | RW |  | Memory data
RAWMEM_DIG_RAM_CMN3_B1_R26 | 0xc33a | 0x505d | [15:0] | DATA | 0x505d | RW |  | Memory data
RAWMEM_DIG_RAM_CMN3_B1_R27 | 0xc33b | 0x292e | [15:0] | DATA | 0x292e | RW |  | Memory data
RAWMEM_DIG_RAM_CMN3_B1_R28 | 0xc33c | 0x54dd | [15:0] | DATA | 0x54dd | RW |  | Memory data
RAWMEM_DIG_RAM_CMN3_B1_R29 | 0xc33d | 0xf000 | [15:0] | DATA | 0xf000 | RW |  | Memory data
RAWMEM_DIG_RAM_CMN3_B1_R30 | 0xc33e | 0xd4 | [15:0] | DATA | 0xd4 | RW |  | Memory data
RAWMEM_DIG_RAM_CMN3_B1_R31 | 0xc33f | 0x12e | [15:0] | DATA | 0x12e | RW |  | Memory data
RAWMEM_DIG_RAM_CMN3_B2_R0 | 0xc340 | 0x0 | [15:0] | DATA | 0x0 | RW |  | Memory data
RAWMEM_DIG_RAM_CMN3_B2_R1 | 0xc341 | 0x900b | [15:0] | DATA | 0x900b | RW |  | Memory data
RAWMEM_DIG_RAM_CMN3_B2_R2 | 0xc342 | 0x304d | [15:0] | DATA | 0x304d | RW |  | Memory data
RAWMEM_DIG_RAM_CMN3_B2_R3 | 0xc343 | 0x292c | [15:0] | DATA | 0x292c | RW |  | Memory data
RAWMEM_DIG_RAM_CMN3_B2_R4 | 0xc344 | 0x303d | [15:0] | DATA | 0x303d | RW |  | Memory data
RAWMEM_DIG_RAM_CMN3_B2_R5 | 0xc345 | 0x292d | [15:0] | DATA | 0x292d | RW |  | Memory data
RAWMEM_DIG_RAM_CMN3_B2_R6 | 0xc346 | 0x80d | [15:0] | DATA | 0x80d | RW |  | Memory data
RAWMEM_DIG_RAM_CMN3_B2_R7 | 0xc347 | 0x38 | [15:0] | DATA | 0x38 | RW |  | Memory data
RAWMEM_DIG_RAM_CMN3_B2_R8 | 0xc348 | 0x502d | [15:0] | DATA | 0x502d | RW |  | Memory data
RAWMEM_DIG_RAM_CMN3_B2_R9 | 0xc349 | 0x292e | [15:0] | DATA | 0x292e | RW |  | Memory data
RAWMEM_DIG_RAM_CMN3_B2_R10 | 0xc34a | 0xf000 | [15:0] | DATA | 0xf000 | RW |  | Memory data
RAWMEM_DIG_RAM_CMN3_B2_R11 | 0xc34b | 0x60 | [15:0] | DATA | 0x60 | RW |  | Memory data
RAWMEM_DIG_RAM_CMN3_B2_R12 | 0xc34c | 0x12e | [15:0] | DATA | 0x12e | RW |  | Memory data
RAWMEM_DIG_RAM_CMN3_B2_R13 | 0xc34d | 0x0 | [15:0] | DATA | 0x0 | RW |  | Memory data
RAWMEM_DIG_RAM_CMN3_B2_R14 | 0xc34e | 0x900b | [15:0] | DATA | 0x900b | RW |  | Memory data
RAWMEM_DIG_RAM_CMN3_B2_R15 | 0xc34f | 0x80e | [15:0] | DATA | 0x80e | RW |  | Memory data
RAWMEM_DIG_RAM_CMN3_B2_R16 | 0xc350 | 0x1 | [15:0] | DATA | 0x1 | RW |  | Memory data
RAWMEM_DIG_RAM_CMN3_B2_R17 | 0xc351 | 0x1c32 | [15:0] | DATA | 0x1c32 | RW |  | Memory data
RAWMEM_DIG_RAM_CMN3_B2_R18 | 0xc352 | 0x80e | [15:0] | DATA | 0x80e | RW |  | Memory data
RAWMEM_DIG_RAM_CMN3_B2_R19 | 0xc353 | 0xffff | [15:0] | DATA | 0xffff | RW |  | Memory data
RAWMEM_DIG_RAM_CMN3_B2_R20 | 0xc354 | 0x144f | [15:0] | DATA | 0x144f | RW |  | Memory data
RAWMEM_DIG_RAM_CMN3_B2_R21 | 0xc355 | 0x50dc | [15:0] | DATA | 0x50dc | RW |  | Memory data
RAWMEM_DIG_RAM_CMN3_B2_R22 | 0xc356 | 0xc0bd | [15:0] | DATA | 0xc0bd | RW |  | Memory data
RAWMEM_DIG_RAM_CMN3_B2_R23 | 0xc357 | 0x80f | [15:0] | DATA | 0x80f | RW |  | Memory data
RAWMEM_DIG_RAM_CMN3_B2_R24 | 0xc358 | 0x8 | [15:0] | DATA | 0x8 | RW |  | Memory data
RAWMEM_DIG_RAM_CMN3_B2_R25 | 0xc359 | 0x1f0 | [15:0] | DATA | 0x1f0 | RW |  | Memory data
RAWMEM_DIG_RAM_CMN3_B2_R26 | 0xc35a | 0x1 | [15:0] | DATA | 0x1 | RW |  | Memory data
RAWMEM_DIG_RAM_CMN3_B2_R27 | 0xc35b | 0x80f | [15:0] | DATA | 0x80f | RW |  | Memory data
RAWMEM_DIG_RAM_CMN3_B2_R28 | 0xc35c | 0xffff | [15:0] | DATA | 0xffff | RW |  | Memory data
RAWMEM_DIG_RAM_CMN3_B2_R29 | 0xc35d | 0x42f | [15:0] | DATA | 0x42f | RW |  | Memory data
RAWMEM_DIG_RAM_CMN3_B2_R30 | 0xc35e | 0x2 | [15:0] | DATA | 0x2 | RW |  | Memory data
RAWMEM_DIG_RAM_CMN3_B2_R31 | 0xc35f | 0x80f | [15:0] | DATA | 0x80f | RW |  | Memory data
RAWMEM_DIG_RAM_CMN3_B3_R0 | 0xc360 | 0x1 | [15:0] | DATA | 0x1 | RW |  | Memory data
RAWMEM_DIG_RAM_CMN3_B3_R1 | 0xc361 | 0x143 | [15:0] | DATA | 0x143 | RW |  | Memory data
RAWMEM_DIG_RAM_CMN3_B3_R2 | 0xc362 | 0x1 | [15:0] | DATA | 0x1 | RW |  | Memory data
RAWMEM_DIG_RAM_CMN3_B3_R3 | 0xc363 | 0x80f | [15:0] | DATA | 0x80f | RW |  | Memory data
RAWMEM_DIG_RAM_CMN3_B3_R4 | 0xc364 | 0xffff | [15:0] | DATA | 0xffff | RW |  | Memory data
RAWMEM_DIG_RAM_CMN3_B3_R5 | 0xc365 | 0x80f | [15:0] | DATA | 0x80f | RW |  | Memory data
RAWMEM_DIG_RAM_CMN3_B3_R6 | 0xc366 | 0xff | [15:0] | DATA | 0xff | RW |  | Memory data
RAWMEM_DIG_RAM_CMN3_B3_R7 | 0xc367 | 0x305 | [15:0] | DATA | 0x305 | RW |  | Memory data
RAWMEM_DIG_RAM_CMN3_B3_R8 | 0xc368 | 0xbc | [15:0] | DATA | 0xbc | RW |  | Memory data
RAWMEM_DIG_RAM_CMN3_B3_R9 | 0xc369 | 0x80f | [15:0] | DATA | 0x80f | RW |  | Memory data
RAWMEM_DIG_RAM_CMN3_B3_R10 | 0xc36a | 0xffff | [15:0] | DATA | 0xffff | RW |  | Memory data
RAWMEM_DIG_RAM_CMN3_B3_R11 | 0xc36b | 0x306 | [15:0] | DATA | 0x306 | RW |  | Memory data
RAWMEM_DIG_RAM_CMN3_B3_R12 | 0xc36c | 0xa | [15:0] | DATA | 0xa | RW |  | Memory data
RAWMEM_DIG_RAM_CMN3_B3_R13 | 0xc36d | 0x1b0f | [15:0] | DATA | 0x1b0f | RW |  | Memory data
RAWMEM_DIG_RAM_CMN3_B3_R14 | 0xc36e | 0xafff | [15:0] | DATA | 0xafff | RW |  | Memory data
RAWMEM_DIG_RAM_CMN3_B3_R15 | 0xc36f | 0x80e | [15:0] | DATA | 0x80e | RW |  | Memory data
RAWMEM_DIG_RAM_CMN3_B3_R16 | 0xc370 | 0x8 | [15:0] | DATA | 0x8 | RW |  | Memory data
RAWMEM_DIG_RAM_CMN3_B3_R17 | 0xc371 | 0x1b38 | [15:0] | DATA | 0x1b38 | RW |  | Memory data
RAWMEM_DIG_RAM_CMN3_B3_R18 | 0xc372 | 0x80e | [15:0] | DATA | 0x80e | RW |  | Memory data
RAWMEM_DIG_RAM_CMN3_B3_R19 | 0xc373 | 0xffff | [15:0] | DATA | 0xffff | RW |  | Memory data
RAWMEM_DIG_RAM_CMN3_B3_R20 | 0xc374 | 0xa04b | [15:0] | DATA | 0xa04b | RW |  | Memory data
RAWMEM_DIG_RAM_CMN3_B3_R21 | 0xc375 | 0x436 | [15:0] | DATA | 0x436 | RW |  | Memory data
RAWMEM_DIG_RAM_CMN3_B3_R22 | 0xc376 | 0x0 | [15:0] | DATA | 0x0 | RW |  | Memory data
RAWMEM_DIG_RAM_CMN3_B3_R23 | 0xc377 | 0x439 | [15:0] | DATA | 0x439 | RW |  | Memory data
RAWMEM_DIG_RAM_CMN3_B3_R24 | 0xc378 | 0x1 | [15:0] | DATA | 0x1 | RW |  | Memory data
RAWMEM_DIG_RAM_CMN3_B3_R25 | 0xc379 | 0x1b1 | [15:0] | DATA | 0x1b1 | RW |  | Memory data
RAWMEM_DIG_RAM_CMN3_B3_R26 | 0xc37a | 0x1b | [15:0] | DATA | 0x1b | RW |  | Memory data
RAWMEM_DIG_RAM_CMN3_B3_R27 | 0xc37b | 0x1ae | [15:0] | DATA | 0x1ae | RW |  | Memory data
RAWMEM_DIG_RAM_CMN3_B3_R28 | 0xc37c | 0xb339 | [15:0] | DATA | 0xb339 | RW |  | Memory data
RAWMEM_DIG_RAM_CMN3_B3_R29 | 0xc37d | 0x1b4 | [15:0] | DATA | 0x1b4 | RW |  | Memory data
RAWMEM_DIG_RAM_CMN3_B3_R30 | 0xc37e | 0x0 | [15:0] | DATA | 0x0 | RW |  | Memory data
RAWMEM_DIG_RAM_CMN3_B3_R31 | 0xc37f | 0x1b7 | [15:0] | DATA | 0x1b7 | RW |  | Memory data
RAWMEM_DIG_RAM_CMN3_B4_R0 | 0xc380 | 0x0 | [15:0] | DATA | 0x0 | RW |  | Memory data
RAWMEM_DIG_RAM_CMN3_B4_R1 | 0xc381 | 0x800 | [15:0] | DATA | 0x800 | RW |  | Memory data
RAWMEM_DIG_RAM_CMN3_B4_R2 | 0xc382 | 0x208 | [15:0] | DATA | 0x208 | RW |  | Memory data
RAWMEM_DIG_RAM_CMN3_B4_R3 | 0xc383 | 0x54dd | [15:0] | DATA | 0x54dd | RW |  | Memory data
RAWMEM_DIG_RAM_CMN3_B4_R4 | 0xc384 | 0xf000 | [15:0] | DATA | 0xf000 | RW |  | Memory data
RAWMEM_DIG_RAM_CMN3_B4_R5 | 0xc385 | 0xd0 | [15:0] | DATA | 0xd0 | RW |  | Memory data
RAWMEM_DIG_RAM_CMN3_B4_R6 | 0xc386 | 0x180 | [15:0] | DATA | 0x180 | RW |  | Memory data
RAWMEM_DIG_RAM_CMN3_B4_R7 | 0xc387 | 0x1f | [15:0] | DATA | 0x1f | RW |  | Memory data
RAWMEM_DIG_RAM_CMN3_B4_R8 | 0xc388 | 0x181 | [15:0] | DATA | 0x181 | RW |  | Memory data
RAWMEM_DIG_RAM_CMN3_B4_R9 | 0xc389 | 0x1 | [15:0] | DATA | 0x1 | RW |  | Memory data
RAWMEM_DIG_RAM_CMN3_B4_R10 | 0xc38a | 0x182 | [15:0] | DATA | 0x182 | RW |  | Memory data
RAWMEM_DIG_RAM_CMN3_B4_R11 | 0xc38b | 0x0 | [15:0] | DATA | 0x0 | RW |  | Memory data
RAWMEM_DIG_RAM_CMN3_B4_R12 | 0xc38c | 0x190 | [15:0] | DATA | 0x190 | RW |  | Memory data
RAWMEM_DIG_RAM_CMN3_B4_R13 | 0xc38d | 0x0 | [15:0] | DATA | 0x0 | RW |  | Memory data
RAWMEM_DIG_RAM_CMN3_B4_R14 | 0xc38e | 0x18f | [15:0] | DATA | 0x18f | RW |  | Memory data
RAWMEM_DIG_RAM_CMN3_B4_R15 | 0xc38f | 0x0 | [15:0] | DATA | 0x0 | RW |  | Memory data
RAWMEM_DIG_RAM_CMN3_B4_R16 | 0xc390 | 0x183 | [15:0] | DATA | 0x183 | RW |  | Memory data
RAWMEM_DIG_RAM_CMN3_B4_R17 | 0xc391 | 0x0 | [15:0] | DATA | 0x0 | RW |  | Memory data
RAWMEM_DIG_RAM_CMN3_B4_R18 | 0xc392 | 0x191 | [15:0] | DATA | 0x191 | RW |  | Memory data
RAWMEM_DIG_RAM_CMN3_B4_R19 | 0xc393 | 0x0 | [15:0] | DATA | 0x0 | RW |  | Memory data
RAWMEM_DIG_RAM_CMN3_B4_R20 | 0xc394 | 0x192 | [15:0] | DATA | 0x192 | RW |  | Memory data
RAWMEM_DIG_RAM_CMN3_B4_R21 | 0xc395 | 0x0 | [15:0] | DATA | 0x0 | RW |  | Memory data
RAWMEM_DIG_RAM_CMN3_B4_R22 | 0xc396 | 0x184 | [15:0] | DATA | 0x184 | RW |  | Memory data
RAWMEM_DIG_RAM_CMN3_B4_R23 | 0xc397 | 0x4000 | [15:0] | DATA | 0x4000 | RW |  | Memory data
RAWMEM_DIG_RAM_CMN3_B4_R24 | 0xc398 | 0x185 | [15:0] | DATA | 0x185 | RW |  | Memory data
RAWMEM_DIG_RAM_CMN3_B4_R25 | 0xc399 | 0x47e | [15:0] | DATA | 0x47e | RW |  | Memory data
RAWMEM_DIG_RAM_CMN3_B4_R26 | 0xc39a | 0x18e | [15:0] | DATA | 0x18e | RW |  | Memory data
RAWMEM_DIG_RAM_CMN3_B4_R27 | 0xc39b | 0x8 | [15:0] | DATA | 0x8 | RW |  | Memory data
RAWMEM_DIG_RAM_CMN3_B4_R28 | 0xc39c | 0x800 | [15:0] | DATA | 0x800 | RW |  | Memory data
RAWMEM_DIG_RAM_CMN3_B4_R29 | 0xc39d | 0x80 | [15:0] | DATA | 0x80 | RW |  | Memory data
RAWMEM_DIG_RAM_CMN3_B4_R30 | 0xc39e | 0x801 | [15:0] | DATA | 0x801 | RW |  | Memory data
RAWMEM_DIG_RAM_CMN3_B4_R31 | 0xc39f | 0x40 | [15:0] | DATA | 0x40 | RW |  | Memory data
RAWMEM_DIG_RAM_CMN3_B5_R0 | 0xc3a0 | 0x802 | [15:0] | DATA | 0x802 | RW |  | Memory data
RAWMEM_DIG_RAM_CMN3_B5_R1 | 0xc3a1 | 0x5 | [15:0] | DATA | 0x5 | RW |  | Memory data
RAWMEM_DIG_RAM_CMN3_B5_R2 | 0xc3a2 | 0x803 | [15:0] | DATA | 0x803 | RW |  | Memory data
RAWMEM_DIG_RAM_CMN3_B5_R3 | 0xc3a3 | 0x0 | [15:0] | DATA | 0x0 | RW |  | Memory data
RAWMEM_DIG_RAM_CMN3_B5_R4 | 0xc3a4 | 0x804 | [15:0] | DATA | 0x804 | RW |  | Memory data
RAWMEM_DIG_RAM_CMN3_B5_R5 | 0xc3a5 | 0x34 | [15:0] | DATA | 0x34 | RW |  | Memory data
RAWMEM_DIG_RAM_CMN3_B5_R6 | 0xc3a6 | 0x805 | [15:0] | DATA | 0x805 | RW |  | Memory data
RAWMEM_DIG_RAM_CMN3_B5_R7 | 0xc3a7 | 0x1af | [15:0] | DATA | 0x1af | RW |  | Memory data
RAWMEM_DIG_RAM_CMN3_B5_R8 | 0xc3a8 | 0x806 | [15:0] | DATA | 0x806 | RW |  | Memory data
RAWMEM_DIG_RAM_CMN3_B5_R9 | 0xc3a9 | 0x313 | [15:0] | DATA | 0x313 | RW |  | Memory data
RAWMEM_DIG_RAM_CMN3_B5_R10 | 0xc3aa | 0x80a | [15:0] | DATA | 0x80a | RW |  | Memory data
RAWMEM_DIG_RAM_CMN3_B5_R11 | 0xc3ab | 0x3ad | [15:0] | DATA | 0x3ad | RW |  | Memory data
RAWMEM_DIG_RAM_CMN3_B5_R12 | 0xc3ac | 0x8f34 | [15:0] | DATA | 0x8f34 | RW |  | Memory data
RAWMEM_DIG_RAM_CMN3_B5_R13 | 0xc3ad | 0x3000 | [15:0] | DATA | 0x3000 | RW |  | Memory data
RAWMEM_DIG_RAM_CMN3_B5_R14 | 0xc3ae | 0x801 | [15:0] | DATA | 0x801 | RW |  | Memory data
RAWMEM_DIG_RAM_CMN3_B5_R15 | 0xc3af | 0x4 | [15:0] | DATA | 0x4 | RW |  | Memory data
RAWMEM_DIG_RAM_CMN3_B5_R16 | 0xc3b0 | 0x802 | [15:0] | DATA | 0x802 | RW |  | Memory data
RAWMEM_DIG_RAM_CMN3_B5_R17 | 0xc3b1 | 0x4 | [15:0] | DATA | 0x4 | RW |  | Memory data
RAWMEM_DIG_RAM_CMN3_B5_R18 | 0xc3b2 | 0x803 | [15:0] | DATA | 0x803 | RW |  | Memory data
RAWMEM_DIG_RAM_CMN3_B5_R19 | 0xc3b3 | 0x0 | [15:0] | DATA | 0x0 | RW |  | Memory data
RAWMEM_DIG_RAM_CMN3_B5_R20 | 0xc3b4 | 0x804 | [15:0] | DATA | 0x804 | RW |  | Memory data
RAWMEM_DIG_RAM_CMN3_B5_R21 | 0xc3b5 | 0x34 | [15:0] | DATA | 0x34 | RW |  | Memory data
RAWMEM_DIG_RAM_CMN3_B5_R22 | 0xc3b6 | 0x805 | [15:0] | DATA | 0x805 | RW |  | Memory data
RAWMEM_DIG_RAM_CMN3_B5_R23 | 0xc3b7 | 0x1af | [15:0] | DATA | 0x1af | RW |  | Memory data
RAWMEM_DIG_RAM_CMN3_B5_R24 | 0xc3b8 | 0x500 | [15:0] | DATA | 0x500 | RW |  | Memory data
RAWMEM_DIG_RAM_CMN3_B5_R25 | 0xc3b9 | 0x313 | [15:0] | DATA | 0x313 | RW |  | Memory data
RAWMEM_DIG_RAM_CMN3_B5_R26 | 0xc3ba | 0x80a | [15:0] | DATA | 0x80a | RW |  | Memory data
RAWMEM_DIG_RAM_CMN3_B5_R27 | 0xc3bb | 0x3bd | [15:0] | DATA | 0x3bd | RW |  | Memory data
RAWMEM_DIG_RAM_CMN3_B5_R28 | 0xc3bc | 0x8f34 | [15:0] | DATA | 0x8f34 | RW |  | Memory data
RAWMEM_DIG_RAM_CMN3_B5_R29 | 0xc3bd | 0x307d | [15:0] | DATA | 0x307d | RW |  | Memory data
RAWMEM_DIG_RAM_CMN3_B5_R30 | 0xc3be | 0x2c3c | [15:0] | DATA | 0x2c3c | RW |  | Memory data
RAWMEM_DIG_RAM_CMN3_B5_R31 | 0xc3bf | 0x80e | [15:0] | DATA | 0x80e | RW |  | Memory data
RAWMEM_DIG_RAM_CMN3_B6_R0 | 0xc3c0 | 0x4 | [15:0] | DATA | 0x4 | RW |  | Memory data
RAWMEM_DIG_RAM_CMN3_B6_R1 | 0xc3c1 | 0x1b38 | [15:0] | DATA | 0x1b38 | RW |  | Memory data
RAWMEM_DIG_RAM_CMN3_B6_R2 | 0xc3c2 | 0x80e | [15:0] | DATA | 0x80e | RW |  | Memory data
RAWMEM_DIG_RAM_CMN3_B6_R3 | 0xc3c3 | 0xffff | [15:0] | DATA | 0xffff | RW |  | Memory data
RAWMEM_DIG_RAM_CMN3_B6_R4 | 0xc3c4 | 0xa038 | [15:0] | DATA | 0xa038 | RW |  | Memory data
RAWMEM_DIG_RAM_CMN3_B6_R5 | 0xc3c5 | 0x80e | [15:0] | DATA | 0x80e | RW |  | Memory data
RAWMEM_DIG_RAM_CMN3_B6_R6 | 0xc3c6 | 0x1 | [15:0] | DATA | 0x1 | RW |  | Memory data
RAWMEM_DIG_RAM_CMN3_B6_R7 | 0xc3c7 | 0x1c32 | [15:0] | DATA | 0x1c32 | RW |  | Memory data
RAWMEM_DIG_RAM_CMN3_B6_R8 | 0xc3c8 | 0x80e | [15:0] | DATA | 0x80e | RW |  | Memory data
RAWMEM_DIG_RAM_CMN3_B6_R9 | 0xc3c9 | 0xffff | [15:0] | DATA | 0xffff | RW |  | Memory data
RAWMEM_DIG_RAM_CMN3_B6_R10 | 0xc3ca | 0xc037 | [15:0] | DATA | 0xc037 | RW |  | Memory data
RAWMEM_DIG_RAM_CMN3_B6_R11 | 0xc3cb | 0x436 | [15:0] | DATA | 0x436 | RW |  | Memory data
RAWMEM_DIG_RAM_CMN3_B6_R12 | 0xc3cc | 0x0 | [15:0] | DATA | 0x0 | RW |  | Memory data
RAWMEM_DIG_RAM_CMN3_B6_R13 | 0xc3cd | 0x439 | [15:0] | DATA | 0x439 | RW |  | Memory data
RAWMEM_DIG_RAM_CMN3_B6_R14 | 0xc3ce | 0x1 | [15:0] | DATA | 0x1 | RW |  | Memory data
RAWMEM_DIG_RAM_CMN3_B6_R15 | 0xc3cf | 0x1b1 | [15:0] | DATA | 0x1b1 | RW |  | Memory data
RAWMEM_DIG_RAM_CMN3_B6_R16 | 0xc3d0 | 0x1a | [15:0] | DATA | 0x1a | RW |  | Memory data
RAWMEM_DIG_RAM_CMN3_B6_R17 | 0xc3d1 | 0x1ae | [15:0] | DATA | 0x1ae | RW |  | Memory data
RAWMEM_DIG_RAM_CMN3_B6_R18 | 0xc3d2 | 0xb1ef | [15:0] | DATA | 0xb1ef | RW |  | Memory data
RAWMEM_DIG_RAM_CMN3_B6_R19 | 0xc3d3 | 0x1b4 | [15:0] | DATA | 0x1b4 | RW |  | Memory data
RAWMEM_DIG_RAM_CMN3_B6_R20 | 0xc3d4 | 0x0 | [15:0] | DATA | 0x0 | RW |  | Memory data
RAWMEM_DIG_RAM_CMN3_B6_R21 | 0xc3d5 | 0x1b7 | [15:0] | DATA | 0x1b7 | RW |  | Memory data
RAWMEM_DIG_RAM_CMN3_B6_R22 | 0xc3d6 | 0x0 | [15:0] | DATA | 0x0 | RW |  | Memory data
RAWMEM_DIG_RAM_CMN3_B6_R23 | 0xc3d7 | 0x800 | [15:0] | DATA | 0x800 | RW |  | Memory data
RAWMEM_DIG_RAM_CMN3_B6_R24 | 0xc3d8 | 0x208 | [15:0] | DATA | 0x208 | RW |  | Memory data
RAWMEM_DIG_RAM_CMN3_B6_R25 | 0xc3d9 | 0x54dd | [15:0] | DATA | 0x54dd | RW |  | Memory data
RAWMEM_DIG_RAM_CMN3_B6_R26 | 0xc3da | 0xf000 | [15:0] | DATA | 0xf000 | RW |  | Memory data
RAWMEM_DIG_RAM_CMN3_B6_R27 | 0xc3db | 0xd0 | [15:0] | DATA | 0xd0 | RW |  | Memory data
RAWMEM_DIG_RAM_CMN3_B6_R28 | 0xc3dc | 0x180 | [15:0] | DATA | 0x180 | RW |  | Memory data
RAWMEM_DIG_RAM_CMN3_B6_R29 | 0xc3dd | 0x1f | [15:0] | DATA | 0x1f | RW |  | Memory data
RAWMEM_DIG_RAM_CMN3_B6_R30 | 0xc3de | 0x181 | [15:0] | DATA | 0x181 | RW |  | Memory data
RAWMEM_DIG_RAM_CMN3_B6_R31 | 0xc3df | 0x1 | [15:0] | DATA | 0x1 | RW |  | Memory data
RAWMEM_DIG_RAM_CMN3_B7_R0 | 0xc3e0 | 0x182 | [15:0] | DATA | 0x182 | RW |  | Memory data
RAWMEM_DIG_RAM_CMN3_B7_R1 | 0xc3e1 | 0x0 | [15:0] | DATA | 0x0 | RW |  | Memory data
RAWMEM_DIG_RAM_CMN3_B7_R2 | 0xc3e2 | 0x190 | [15:0] | DATA | 0x190 | RW |  | Memory data
RAWMEM_DIG_RAM_CMN3_B7_R3 | 0xc3e3 | 0x0 | [15:0] | DATA | 0x0 | RW |  | Memory data
RAWMEM_DIG_RAM_CMN3_B7_R4 | 0xc3e4 | 0x18f | [15:0] | DATA | 0x18f | RW |  | Memory data
RAWMEM_DIG_RAM_CMN3_B7_R5 | 0xc3e5 | 0x0 | [15:0] | DATA | 0x0 | RW |  | Memory data
RAWMEM_DIG_RAM_CMN3_B7_R6 | 0xc3e6 | 0x183 | [15:0] | DATA | 0x183 | RW |  | Memory data
RAWMEM_DIG_RAM_CMN3_B7_R7 | 0xc3e7 | 0x0 | [15:0] | DATA | 0x0 | RW |  | Memory data
RAWMEM_DIG_RAM_CMN3_B7_R8 | 0xc3e8 | 0x191 | [15:0] | DATA | 0x191 | RW |  | Memory data
RAWMEM_DIG_RAM_CMN3_B7_R9 | 0xc3e9 | 0x0 | [15:0] | DATA | 0x0 | RW |  | Memory data
RAWMEM_DIG_RAM_CMN3_B7_R10 | 0xc3ea | 0x192 | [15:0] | DATA | 0x192 | RW |  | Memory data
RAWMEM_DIG_RAM_CMN3_B7_R11 | 0xc3eb | 0x0 | [15:0] | DATA | 0x0 | RW |  | Memory data
RAWMEM_DIG_RAM_CMN3_B7_R12 | 0xc3ec | 0x184 | [15:0] | DATA | 0x184 | RW |  | Memory data
RAWMEM_DIG_RAM_CMN3_B7_R13 | 0xc3ed | 0x4000 | [15:0] | DATA | 0x4000 | RW |  | Memory data
RAWMEM_DIG_RAM_CMN3_B7_R14 | 0xc3ee | 0x185 | [15:0] | DATA | 0x185 | RW |  | Memory data
RAWMEM_DIG_RAM_CMN3_B7_R15 | 0xc3ef | 0x47e | [15:0] | DATA | 0x47e | RW |  | Memory data
RAWMEM_DIG_RAM_CMN3_B7_R16 | 0xc3f0 | 0x18e | [15:0] | DATA | 0x18e | RW |  | Memory data
RAWMEM_DIG_RAM_CMN3_B7_R17 | 0xc3f1 | 0x8 | [15:0] | DATA | 0x8 | RW |  | Memory data
RAWMEM_DIG_RAM_CMN3_B7_R18 | 0xc3f2 | 0x1af | [15:0] | DATA | 0x1af | RW |  | Memory data
RAWMEM_DIG_RAM_CMN3_B7_R19 | 0xc3f3 | 0x1 | [15:0] | DATA | 0x1 | RW |  | Memory data
RAWMEM_DIG_RAM_CMN3_B7_R20 | 0xc3f4 | 0x1b0 | [15:0] | DATA | 0x1b0 | RW |  | Memory data
RAWMEM_DIG_RAM_CMN3_B7_R21 | 0xc3f5 | 0x1 | [15:0] | DATA | 0x1 | RW |  | Memory data
RAWMEM_DIG_RAM_CMN3_B7_R22 | 0xc3f6 | 0x1b8 | [15:0] | DATA | 0x1b8 | RW |  | Memory data
RAWMEM_DIG_RAM_CMN3_B7_R23 | 0xc3f7 | 0x1 | [15:0] | DATA | 0x1 | RW |  | Memory data
RAWMEM_DIG_RAM_CMN3_B7_R24 | 0xc3f8 | 0x1b0 | [15:0] | DATA | 0x1b0 | RW |  | Memory data
RAWMEM_DIG_RAM_CMN3_B7_R25 | 0xc3f9 | 0x0 | [15:0] | DATA | 0x0 | RW |  | Memory data
RAWMEM_DIG_RAM_CMN3_B7_R26 | 0xc3fa | 0x5633 | [15:0] | DATA | 0x5633 | RW |  | Memory data
RAWMEM_DIG_RAM_CMN3_B7_R27 | 0xc3fb | 0x6653 | [15:0] | DATA | 0x6653 | RW |  | Memory data
RAWMEM_DIG_RAM_CMN3_B7_R28 | 0xc3fc | 0x41fc | [15:0] | DATA | 0x41fc | RW |  | Memory data
RAWMEM_DIG_RAM_CMN3_B7_R29 | 0xc3fd | 0x207c | [15:0] | DATA | 0x207c | RW |  | Memory data
RAWMEM_DIG_RAM_CMN3_B7_R30 | 0xc3fe | 0x582c | [15:0] | DATA | 0x582c | RW |  | Memory data
RAWMEM_DIG_RAM_CMN3_B7_R31 | 0xc3ff | 0x207c | [15:0] | DATA | 0x207c | RW |  | Memory data
RAWMEM_DIG_RAM_CMN4_B0_R0 | 0xc400 | 0x223c | [15:0] | DATA | 0x223c | RW |  | Memory data
RAWMEM_DIG_RAM_CMN4_B0_R1 | 0xc401 | 0x80f | [15:0] | DATA | 0x80f | RW |  | Memory data
RAWMEM_DIG_RAM_CMN4_B0_R2 | 0xc402 | 0xff | [15:0] | DATA | 0xff | RW |  | Memory data
RAWMEM_DIG_RAM_CMN4_B0_R3 | 0xc403 | 0x305 | [15:0] | DATA | 0x305 | RW |  | Memory data
RAWMEM_DIG_RAM_CMN4_B0_R4 | 0xc404 | 0x0 | [15:0] | DATA | 0x0 | RW |  | Memory data
RAWMEM_DIG_RAM_CMN4_B0_R5 | 0xc405 | 0x80f | [15:0] | DATA | 0x80f | RW |  | Memory data
RAWMEM_DIG_RAM_CMN4_B0_R6 | 0xc406 | 0xffff | [15:0] | DATA | 0xffff | RW |  | Memory data
RAWMEM_DIG_RAM_CMN4_B0_R7 | 0xc407 | 0x42f | [15:0] | DATA | 0x42f | RW |  | Memory data
RAWMEM_DIG_RAM_CMN4_B0_R8 | 0xc408 | 0x0 | [15:0] | DATA | 0x0 | RW |  | Memory data
RAWMEM_DIG_RAM_CMN4_B0_R9 | 0xc409 | 0x143 | [15:0] | DATA | 0x143 | RW |  | Memory data
RAWMEM_DIG_RAM_CMN4_B0_R10 | 0xc40a | 0x180 | [15:0] | DATA | 0x180 | RW |  | Memory data
RAWMEM_DIG_RAM_CMN4_B0_R11 | 0xc40b | 0x306 | [15:0] | DATA | 0x306 | RW |  | Memory data
RAWMEM_DIG_RAM_CMN4_B0_R12 | 0xc40c | 0xb | [15:0] | DATA | 0xb | RW |  | Memory data
RAWMEM_DIG_RAM_CMN4_B0_R13 | 0xc40d | 0x80f | [15:0] | DATA | 0x80f | RW |  | Memory data
RAWMEM_DIG_RAM_CMN4_B0_R14 | 0xc40e | 0x8 | [15:0] | DATA | 0x8 | RW |  | Memory data
RAWMEM_DIG_RAM_CMN4_B0_R15 | 0xc40f | 0x1f0 | [15:0] | DATA | 0x1f0 | RW |  | Memory data
RAWMEM_DIG_RAM_CMN4_B0_R16 | 0xc410 | 0x1 | [15:0] | DATA | 0x1 | RW |  | Memory data
RAWMEM_DIG_RAM_CMN4_B0_R17 | 0xc411 | 0x80f | [15:0] | DATA | 0x80f | RW |  | Memory data
RAWMEM_DIG_RAM_CMN4_B0_R18 | 0xc412 | 0xffff | [15:0] | DATA | 0xffff | RW |  | Memory data
RAWMEM_DIG_RAM_CMN4_B0_R19 | 0xc413 | 0x9009 | [15:0] | DATA | 0x9009 | RW |  | Memory data
RAWMEM_DIG_RAM_CMN4_B0_R20 | 0xc414 | 0x3002 | [15:0] | DATA | 0x3002 | RW |  | Memory data
RAWMEM_DIG_RAM_CMN4_B0_R21 | 0xc415 | 0x3013 | [15:0] | DATA | 0x3013 | RW |  | Memory data
RAWMEM_DIG_RAM_CMN4_B0_R22 | 0xc416 | 0x5812 | [15:0] | DATA | 0x5812 | RW |  | Memory data
RAWMEM_DIG_RAM_CMN4_B0_R23 | 0xc417 | 0x5813 | [15:0] | DATA | 0x5813 | RW |  | Memory data
RAWMEM_DIG_RAM_CMN4_B0_R24 | 0xc418 | 0x805 | [15:0] | DATA | 0x805 | RW |  | Memory data
RAWMEM_DIG_RAM_CMN4_B0_R25 | 0xc419 | 0x41 | [15:0] | DATA | 0x41 | RW |  | Memory data
RAWMEM_DIG_RAM_CMN4_B0_R26 | 0xc41a | 0x3150 | [15:0] | DATA | 0x3150 | RW |  | Memory data
RAWMEM_DIG_RAM_CMN4_B0_R27 | 0xc41b | 0x3151 | [15:0] | DATA | 0x3151 | RW |  | Memory data
RAWMEM_DIG_RAM_CMN4_B0_R28 | 0xc41c | 0x3323 | [15:0] | DATA | 0x3323 | RW |  | Memory data
RAWMEM_DIG_RAM_CMN4_B0_R29 | 0xc41d | 0x3323 | [15:0] | DATA | 0x3323 | RW |  | Memory data
RAWMEM_DIG_RAM_CMN4_B0_R30 | 0xc41e | 0x3323 | [15:0] | DATA | 0x3323 | RW |  | Memory data
RAWMEM_DIG_RAM_CMN4_B0_R31 | 0xc41f | 0x3323 | [15:0] | DATA | 0x3323 | RW |  | Memory data
RAWMEM_DIG_RAM_CMN4_B1_R0 | 0xc420 | 0x5885 | [15:0] | DATA | 0x5885 | RW |  | Memory data
RAWMEM_DIG_RAM_CMN4_B1_R1 | 0xc421 | 0x3150 | [15:0] | DATA | 0x3150 | RW |  | Memory data
RAWMEM_DIG_RAM_CMN4_B1_R2 | 0xc422 | 0x3151 | [15:0] | DATA | 0x3151 | RW |  | Memory data
RAWMEM_DIG_RAM_CMN4_B1_R3 | 0xc423 | 0x3323 | [15:0] | DATA | 0x3323 | RW |  | Memory data
RAWMEM_DIG_RAM_CMN4_B1_R4 | 0xc424 | 0x3323 | [15:0] | DATA | 0x3323 | RW |  | Memory data
RAWMEM_DIG_RAM_CMN4_B1_R5 | 0xc425 | 0x3323 | [15:0] | DATA | 0x3323 | RW |  | Memory data
RAWMEM_DIG_RAM_CMN4_B1_R6 | 0xc426 | 0x3323 | [15:0] | DATA | 0x3323 | RW |  | Memory data
RAWMEM_DIG_RAM_CMN4_B1_R7 | 0xc427 | 0x5885 | [15:0] | DATA | 0x5885 | RW |  | Memory data
RAWMEM_DIG_RAM_CMN4_B1_R8 | 0xc428 | 0x3150 | [15:0] | DATA | 0x3150 | RW |  | Memory data
RAWMEM_DIG_RAM_CMN4_B1_R9 | 0xc429 | 0x3151 | [15:0] | DATA | 0x3151 | RW |  | Memory data
RAWMEM_DIG_RAM_CMN4_B1_R10 | 0xc42a | 0x3323 | [15:0] | DATA | 0x3323 | RW |  | Memory data
RAWMEM_DIG_RAM_CMN4_B1_R11 | 0xc42b | 0x3323 | [15:0] | DATA | 0x3323 | RW |  | Memory data
RAWMEM_DIG_RAM_CMN4_B1_R12 | 0xc42c | 0x3323 | [15:0] | DATA | 0x3323 | RW |  | Memory data
RAWMEM_DIG_RAM_CMN4_B1_R13 | 0xc42d | 0x3323 | [15:0] | DATA | 0x3323 | RW |  | Memory data
RAWMEM_DIG_RAM_CMN4_B1_R14 | 0xc42e | 0x5885 | [15:0] | DATA | 0x5885 | RW |  | Memory data
RAWMEM_DIG_RAM_CMN4_B1_R15 | 0xc42f | 0x3150 | [15:0] | DATA | 0x3150 | RW |  | Memory data
RAWMEM_DIG_RAM_CMN4_B1_R16 | 0xc430 | 0x3151 | [15:0] | DATA | 0x3151 | RW |  | Memory data
RAWMEM_DIG_RAM_CMN4_B1_R17 | 0xc431 | 0x3323 | [15:0] | DATA | 0x3323 | RW |  | Memory data
RAWMEM_DIG_RAM_CMN4_B1_R18 | 0xc432 | 0x3323 | [15:0] | DATA | 0x3323 | RW |  | Memory data
RAWMEM_DIG_RAM_CMN4_B1_R19 | 0xc433 | 0x3323 | [15:0] | DATA | 0x3323 | RW |  | Memory data
RAWMEM_DIG_RAM_CMN4_B1_R20 | 0xc434 | 0x3323 | [15:0] | DATA | 0x3323 | RW |  | Memory data
RAWMEM_DIG_RAM_CMN4_B1_R21 | 0xc435 | 0x5885 | [15:0] | DATA | 0x5885 | RW |  | Memory data
RAWMEM_DIG_RAM_CMN4_B1_R22 | 0xc436 | 0x3150 | [15:0] | DATA | 0x3150 | RW |  | Memory data
RAWMEM_DIG_RAM_CMN4_B1_R23 | 0xc437 | 0x3151 | [15:0] | DATA | 0x3151 | RW |  | Memory data
RAWMEM_DIG_RAM_CMN4_B1_R24 | 0xc438 | 0x3323 | [15:0] | DATA | 0x3323 | RW |  | Memory data
RAWMEM_DIG_RAM_CMN4_B1_R25 | 0xc439 | 0x3323 | [15:0] | DATA | 0x3323 | RW |  | Memory data
RAWMEM_DIG_RAM_CMN4_B1_R26 | 0xc43a | 0x3323 | [15:0] | DATA | 0x3323 | RW |  | Memory data
RAWMEM_DIG_RAM_CMN4_B1_R27 | 0xc43b | 0x3323 | [15:0] | DATA | 0x3323 | RW |  | Memory data
RAWMEM_DIG_RAM_CMN4_B1_R28 | 0xc43c | 0x5885 | [15:0] | DATA | 0x5885 | RW |  | Memory data
RAWMEM_DIG_RAM_CMN4_B1_R29 | 0xc43d | 0x3150 | [15:0] | DATA | 0x3150 | RW |  | Memory data
RAWMEM_DIG_RAM_CMN4_B1_R30 | 0xc43e | 0x3151 | [15:0] | DATA | 0x3151 | RW |  | Memory data
RAWMEM_DIG_RAM_CMN4_B1_R31 | 0xc43f | 0x3323 | [15:0] | DATA | 0x3323 | RW |  | Memory data
RAWMEM_DIG_RAM_CMN4_B2_R0 | 0xc440 | 0x3323 | [15:0] | DATA | 0x3323 | RW |  | Memory data
RAWMEM_DIG_RAM_CMN4_B2_R1 | 0xc441 | 0x3323 | [15:0] | DATA | 0x3323 | RW |  | Memory data
RAWMEM_DIG_RAM_CMN4_B2_R2 | 0xc442 | 0x3323 | [15:0] | DATA | 0x3323 | RW |  | Memory data
RAWMEM_DIG_RAM_CMN4_B2_R3 | 0xc443 | 0x5885 | [15:0] | DATA | 0x5885 | RW |  | Memory data
RAWMEM_DIG_RAM_CMN4_B2_R4 | 0xc444 | 0x3150 | [15:0] | DATA | 0x3150 | RW |  | Memory data
RAWMEM_DIG_RAM_CMN4_B2_R5 | 0xc445 | 0x3151 | [15:0] | DATA | 0x3151 | RW |  | Memory data
RAWMEM_DIG_RAM_CMN4_B2_R6 | 0xc446 | 0x3323 | [15:0] | DATA | 0x3323 | RW |  | Memory data
RAWMEM_DIG_RAM_CMN4_B2_R7 | 0xc447 | 0x3323 | [15:0] | DATA | 0x3323 | RW |  | Memory data
RAWMEM_DIG_RAM_CMN4_B2_R8 | 0xc448 | 0x3323 | [15:0] | DATA | 0x3323 | RW |  | Memory data
RAWMEM_DIG_RAM_CMN4_B2_R9 | 0xc449 | 0x3323 | [15:0] | DATA | 0x3323 | RW |  | Memory data
RAWMEM_DIG_RAM_CMN4_B2_R10 | 0xc44a | 0x5885 | [15:0] | DATA | 0x5885 | RW |  | Memory data
RAWMEM_DIG_RAM_CMN4_B2_R11 | 0xc44b | 0x3150 | [15:0] | DATA | 0x3150 | RW |  | Memory data
RAWMEM_DIG_RAM_CMN4_B2_R12 | 0xc44c | 0x3151 | [15:0] | DATA | 0x3151 | RW |  | Memory data
RAWMEM_DIG_RAM_CMN4_B2_R13 | 0xc44d | 0x3323 | [15:0] | DATA | 0x3323 | RW |  | Memory data
RAWMEM_DIG_RAM_CMN4_B2_R14 | 0xc44e | 0x3323 | [15:0] | DATA | 0x3323 | RW |  | Memory data
RAWMEM_DIG_RAM_CMN4_B2_R15 | 0xc44f | 0x3323 | [15:0] | DATA | 0x3323 | RW |  | Memory data
RAWMEM_DIG_RAM_CMN4_B2_R16 | 0xc450 | 0x3323 | [15:0] | DATA | 0x3323 | RW |  | Memory data
RAWMEM_DIG_RAM_CMN4_B2_R17 | 0xc451 | 0x900a | [15:0] | DATA | 0x900a | RW |  | Memory data
RAWMEM_DIG_RAM_CMN4_B2_R18 | 0xc452 | 0x800 | [15:0] | DATA | 0x800 | RW |  | Memory data
RAWMEM_DIG_RAM_CMN4_B2_R19 | 0xc453 | 0x80 | [15:0] | DATA | 0x80 | RW |  | Memory data
RAWMEM_DIG_RAM_CMN4_B2_R20 | 0xc454 | 0x5644 | [15:0] | DATA | 0x5644 | RW |  | Memory data
RAWMEM_DIG_RAM_CMN4_B2_R21 | 0xc455 | 0x5655 | [15:0] | DATA | 0x5655 | RW |  | Memory data
RAWMEM_DIG_RAM_CMN4_B2_R22 | 0xc456 | 0x30ab | [15:0] | DATA | 0x30ab | RW |  | Memory data
RAWMEM_DIG_RAM_CMN4_B2_R23 | 0xc457 | 0x8edf | [15:0] | DATA | 0x8edf | RW |  | Memory data
RAWMEM_DIG_RAM_CMN4_B2_R24 | 0xc458 | 0x80f | [15:0] | DATA | 0x80f | RW |  | Memory data
RAWMEM_DIG_RAM_CMN4_B2_R25 | 0xc459 | 0x18 | [15:0] | DATA | 0x18 | RW |  | Memory data
RAWMEM_DIG_RAM_CMN4_B2_R26 | 0xc45a | 0x303 | [15:0] | DATA | 0x303 | RW |  | Memory data
RAWMEM_DIG_RAM_CMN4_B2_R27 | 0xc45b | 0x2 | [15:0] | DATA | 0x2 | RW |  | Memory data
RAWMEM_DIG_RAM_CMN4_B2_R28 | 0xc45c | 0x80f | [15:0] | DATA | 0x80f | RW |  | Memory data
RAWMEM_DIG_RAM_CMN4_B2_R29 | 0xc45d | 0xffff | [15:0] | DATA | 0xffff | RW |  | Memory data
RAWMEM_DIG_RAM_CMN4_B2_R30 | 0xc45e | 0x80f | [15:0] | DATA | 0x80f | RW |  | Memory data
RAWMEM_DIG_RAM_CMN4_B2_R31 | 0xc45f | 0x3000 | [15:0] | DATA | 0x3000 | RW |  | Memory data
RAWMEM_DIG_RAM_CMN4_B3_R0 | 0xc460 | 0x2 | [15:0] | DATA | 0x2 | RW |  | Memory data
RAWMEM_DIG_RAM_CMN4_B3_R1 | 0xc461 | 0x2 | [15:0] | DATA | 0x2 | RW |  | Memory data
RAWMEM_DIG_RAM_CMN4_B3_R2 | 0xc462 | 0x80f | [15:0] | DATA | 0x80f | RW |  | Memory data
RAWMEM_DIG_RAM_CMN4_B3_R3 | 0xc463 | 0xffff | [15:0] | DATA | 0xffff | RW |  | Memory data
RAWMEM_DIG_RAM_CMN4_B3_R4 | 0xc464 | 0x80f | [15:0] | DATA | 0x80f | RW |  | Memory data
RAWMEM_DIG_RAM_CMN4_B3_R5 | 0xc465 | 0xc000 | [15:0] | DATA | 0xc000 | RW |  | Memory data
RAWMEM_DIG_RAM_CMN4_B3_R6 | 0xc466 | 0x103 | [15:0] | DATA | 0x103 | RW |  | Memory data
RAWMEM_DIG_RAM_CMN4_B3_R7 | 0xc467 | 0x2 | [15:0] | DATA | 0x2 | RW |  | Memory data
RAWMEM_DIG_RAM_CMN4_B3_R8 | 0xc468 | 0x80f | [15:0] | DATA | 0x80f | RW |  | Memory data
RAWMEM_DIG_RAM_CMN4_B3_R9 | 0xc469 | 0xffff | [15:0] | DATA | 0xffff | RW |  | Memory data
RAWMEM_DIG_RAM_CMN4_B3_R10 | 0xc46a | 0x80f | [15:0] | DATA | 0x80f | RW |  | Memory data
RAWMEM_DIG_RAM_CMN4_B3_R11 | 0xc46b | 0x240 | [15:0] | DATA | 0x240 | RW |  | Memory data
RAWMEM_DIG_RAM_CMN4_B3_R12 | 0xc46c | 0x120 | [15:0] | DATA | 0x120 | RW |  | Memory data
RAWMEM_DIG_RAM_CMN4_B3_R13 | 0xc46d | 0x8 | [15:0] | DATA | 0x8 | RW |  | Memory data
RAWMEM_DIG_RAM_CMN4_B3_R14 | 0xc46e | 0x80f | [15:0] | DATA | 0x80f | RW |  | Memory data
RAWMEM_DIG_RAM_CMN4_B3_R15 | 0xc46f | 0xffff | [15:0] | DATA | 0xffff | RW |  | Memory data
RAWMEM_DIG_RAM_CMN4_B3_R16 | 0xc470 | 0x8c | [15:0] | DATA | 0x8c | RW |  | Memory data
RAWMEM_DIG_RAM_CMN4_B3_R17 | 0xc471 | 0x58 | [15:0] | DATA | 0x58 | RW |  | Memory data
RAWMEM_DIG_RAM_CMN4_B3_R18 | 0xc472 | 0x8f | [15:0] | DATA | 0x8f | RW |  | Memory data
RAWMEM_DIG_RAM_CMN4_B3_R19 | 0xc473 | 0x58 | [15:0] | DATA | 0x58 | RW |  | Memory data
RAWMEM_DIG_RAM_CMN4_B3_R20 | 0xc474 | 0x900a | [15:0] | DATA | 0x900a | RW |  | Memory data
RAWMEM_DIG_RAM_CMN4_B3_R21 | 0xc475 | 0x80f | [15:0] | DATA | 0x80f | RW |  | Memory data
RAWMEM_DIG_RAM_CMN4_B3_R22 | 0xc476 | 0xf | [15:0] | DATA | 0xf | RW |  | Memory data
RAWMEM_DIG_RAM_CMN4_B3_R23 | 0xc477 | 0x301 | [15:0] | DATA | 0x301 | RW |  | Memory data
RAWMEM_DIG_RAM_CMN4_B3_R24 | 0xc478 | 0xa | [15:0] | DATA | 0xa | RW |  | Memory data
RAWMEM_DIG_RAM_CMN4_B3_R25 | 0xc479 | 0x301 | [15:0] | DATA | 0x301 | RW |  | Memory data
RAWMEM_DIG_RAM_CMN4_B3_R26 | 0xc47a | 0xe | [15:0] | DATA | 0xe | RW |  | Memory data
RAWMEM_DIG_RAM_CMN4_B3_R27 | 0xc47b | 0x1b04 | [15:0] | DATA | 0x1b04 | RW |  | Memory data
RAWMEM_DIG_RAM_CMN4_B3_R28 | 0xc47c | 0xcfff | [15:0] | DATA | 0xcfff | RW |  | Memory data
RAWMEM_DIG_RAM_CMN4_B3_R29 | 0xc47d | 0x301 | [15:0] | DATA | 0x301 | RW |  | Memory data
RAWMEM_DIG_RAM_CMN4_B3_R30 | 0xc47e | 0xa | [15:0] | DATA | 0xa | RW |  | Memory data
RAWMEM_DIG_RAM_CMN4_B3_R31 | 0xc47f | 0x1b04 | [15:0] | DATA | 0x1b04 | RW |  | Memory data
RAWMEM_DIG_RAM_CMN4_B4_R0 | 0xc480 | 0xafff | [15:0] | DATA | 0xafff | RW |  | Memory data
RAWMEM_DIG_RAM_CMN4_B4_R1 | 0xc481 | 0x80f | [15:0] | DATA | 0x80f | RW |  | Memory data
RAWMEM_DIG_RAM_CMN4_B4_R2 | 0xc482 | 0xffff | [15:0] | DATA | 0xffff | RW |  | Memory data
RAWMEM_DIG_RAM_CMN4_B4_R3 | 0xc483 | 0x900b | [15:0] | DATA | 0x900b | RW |  | Memory data
RAWMEM_DIG_RAM_CMN4_B4_R4 | 0xc484 | 0x80f | [15:0] | DATA | 0x80f | RW |  | Memory data
RAWMEM_DIG_RAM_CMN4_B4_R5 | 0xc485 | 0x1c | [15:0] | DATA | 0x1c | RW |  | Memory data
RAWMEM_DIG_RAM_CMN4_B4_R6 | 0xc486 | 0x2901 | [15:0] | DATA | 0x2901 | RW |  | Memory data
RAWMEM_DIG_RAM_CMN4_B4_R7 | 0xc487 | 0x80f | [15:0] | DATA | 0x80f | RW |  | Memory data
RAWMEM_DIG_RAM_CMN4_B4_R8 | 0xc488 | 0xffff | [15:0] | DATA | 0xffff | RW |  | Memory data
RAWMEM_DIG_RAM_CMN4_B4_R9 | 0xc489 | 0x80b | [15:0] | DATA | 0x80b | RW |  | Memory data
RAWMEM_DIG_RAM_CMN4_B4_R10 | 0xc48a | 0x48c | [15:0] | DATA | 0x48c | RW |  | Memory data
RAWMEM_DIG_RAM_CMN4_B4_R11 | 0xc48b | 0x8fea | [15:0] | DATA | 0x8fea | RW |  | Memory data
RAWMEM_DIG_RAM_CMN4_B4_R12 | 0xc48c | 0x80f | [15:0] | DATA | 0x80f | RW |  | Memory data
RAWMEM_DIG_RAM_CMN4_B4_R13 | 0xc48d | 0x1c | [15:0] | DATA | 0x1c | RW |  | Memory data
RAWMEM_DIG_RAM_CMN4_B4_R14 | 0xc48e | 0x2101 | [15:0] | DATA | 0x2101 | RW |  | Memory data
RAWMEM_DIG_RAM_CMN4_B4_R15 | 0xc48f | 0x80f | [15:0] | DATA | 0x80f | RW |  | Memory data
RAWMEM_DIG_RAM_CMN4_B4_R16 | 0xc490 | 0xffff | [15:0] | DATA | 0xffff | RW |  | Memory data
RAWMEM_DIG_RAM_CMN4_B4_R17 | 0xc491 | 0x80b | [15:0] | DATA | 0x80b | RW |  | Memory data
RAWMEM_DIG_RAM_CMN4_B4_R18 | 0xc492 | 0x494 | [15:0] | DATA | 0x494 | RW |  | Memory data
RAWMEM_DIG_RAM_CMN4_B4_R19 | 0xc493 | 0x8fe2 | [15:0] | DATA | 0x8fe2 | RW |  | Memory data
RAWMEM_DIG_RAM_CMN4_B4_R20 | 0xc494 | 0x900a | [15:0] | DATA | 0x900a | RW |  | Memory data
RAWMEM_DIG_RAM_CMN4_B4_R21 | 0xc495 | 0x80a | [15:0] | DATA | 0x80a | RW |  | Memory data
RAWMEM_DIG_RAM_CMN4_B4_R22 | 0xc496 | 0x498 | [15:0] | DATA | 0x498 | RW |  | Memory data
RAWMEM_DIG_RAM_CMN4_B4_R23 | 0xc497 | 0x8fc1 | [15:0] | DATA | 0x8fc1 | RW |  | Memory data
RAWMEM_DIG_RAM_CMN4_B4_R24 | 0xc498 | 0x504 | [15:0] | DATA | 0x504 | RW |  | Memory data
RAWMEM_DIG_RAM_CMN4_B4_R25 | 0xc499 | 0x0 | [15:0] | DATA | 0x0 | RW |  | Memory data
RAWMEM_DIG_RAM_CMN4_B4_R26 | 0xc49a | 0x80f | [15:0] | DATA | 0x80f | RW |  | Memory data
RAWMEM_DIG_RAM_CMN4_B4_R27 | 0xc49b | 0xff | [15:0] | DATA | 0xff | RW |  | Memory data
RAWMEM_DIG_RAM_CMN4_B4_R28 | 0xc49c | 0x305 | [15:0] | DATA | 0x305 | RW |  | Memory data
RAWMEM_DIG_RAM_CMN4_B4_R29 | 0xc49d | 0xbc | [15:0] | DATA | 0xbc | RW |  | Memory data
RAWMEM_DIG_RAM_CMN4_B4_R30 | 0xc49e | 0x80f | [15:0] | DATA | 0x80f | RW |  | Memory data
RAWMEM_DIG_RAM_CMN4_B4_R31 | 0xc49f | 0xffff | [15:0] | DATA | 0xffff | RW |  | Memory data
RAWMEM_DIG_RAM_CMN4_B5_R0 | 0xc4a0 | 0x306 | [15:0] | DATA | 0x306 | RW |  | Memory data
RAWMEM_DIG_RAM_CMN4_B5_R1 | 0xc4a1 | 0x6 | [15:0] | DATA | 0x6 | RW |  | Memory data
RAWMEM_DIG_RAM_CMN4_B5_R2 | 0xc4a2 | 0x42f | [15:0] | DATA | 0x42f | RW |  | Memory data
RAWMEM_DIG_RAM_CMN4_B5_R3 | 0xc4a3 | 0x8 | [15:0] | DATA | 0x8 | RW |  | Memory data
RAWMEM_DIG_RAM_CMN4_B5_R4 | 0xc4a4 | 0x300 | [15:0] | DATA | 0x300 | RW |  | Memory data
RAWMEM_DIG_RAM_CMN4_B5_R5 | 0xc4a5 | 0x618 | [15:0] | DATA | 0x618 | RW |  | Memory data
RAWMEM_DIG_RAM_CMN4_B5_R6 | 0xc4a6 | 0x80f | [15:0] | DATA | 0x80f | RW |  | Memory data
RAWMEM_DIG_RAM_CMN4_B5_R7 | 0xc4a7 | 0xf | [15:0] | DATA | 0xf | RW |  | Memory data
RAWMEM_DIG_RAM_CMN4_B5_R8 | 0xc4a8 | 0x301 | [15:0] | DATA | 0x301 | RW |  | Memory data
RAWMEM_DIG_RAM_CMN4_B5_R9 | 0xc4a9 | 0xa | [15:0] | DATA | 0xa | RW |  | Memory data
RAWMEM_DIG_RAM_CMN4_B5_R10 | 0xc4aa | 0x80f | [15:0] | DATA | 0x80f | RW |  | Memory data
RAWMEM_DIG_RAM_CMN4_B5_R11 | 0xc4ab | 0xffff | [15:0] | DATA | 0xffff | RW |  | Memory data
RAWMEM_DIG_RAM_CMN4_B5_R12 | 0xc4ac | 0x1b04 | [15:0] | DATA | 0x1b04 | RW |  | Memory data
RAWMEM_DIG_RAM_CMN4_B5_R13 | 0xc4ad | 0xafff | [15:0] | DATA | 0xafff | RW |  | Memory data
RAWMEM_DIG_RAM_CMN4_B5_R14 | 0xc4ae | 0x80a | [15:0] | DATA | 0x80a | RW |  | Memory data
RAWMEM_DIG_RAM_CMN4_B5_R15 | 0xc4af | 0x4b1 | [15:0] | DATA | 0x4b1 | RW |  | Memory data
RAWMEM_DIG_RAM_CMN4_B5_R16 | 0xc4b0 | 0x8fa2 | [15:0] | DATA | 0x8fa2 | RW |  | Memory data
RAWMEM_DIG_RAM_CMN4_B5_R17 | 0xc4b1 | 0x33a | [15:0] | DATA | 0x33a | RW |  | Memory data
RAWMEM_DIG_RAM_CMN4_B5_R18 | 0xc4b2 | 0x0 | [15:0] | DATA | 0x0 | RW |  | Memory data
RAWMEM_DIG_RAM_CMN4_B5_R19 | 0xc4b3 | 0x1b3b | [15:0] | DATA | 0x1b3b | RW |  | Memory data
RAWMEM_DIG_RAM_CMN4_B5_R20 | 0xc4b4 | 0xcfff | [15:0] | DATA | 0xcfff | RW |  | Memory data
RAWMEM_DIG_RAM_CMN4_B5_R21 | 0xc4b5 | 0x133a | [15:0] | DATA | 0x133a | RW |  | Memory data
RAWMEM_DIG_RAM_CMN4_B5_R22 | 0xc4b6 | 0x8c | [15:0] | DATA | 0x8c | RW |  | Memory data
RAWMEM_DIG_RAM_CMN4_B5_R23 | 0xc4b7 | 0x50 | [15:0] | DATA | 0x50 | RW |  | Memory data
RAWMEM_DIG_RAM_CMN4_B5_R24 | 0xc4b8 | 0x8f | [15:0] | DATA | 0x8f | RW |  | Memory data
RAWMEM_DIG_RAM_CMN4_B5_R25 | 0xc4b9 | 0x50 | [15:0] | DATA | 0x50 | RW |  | Memory data
RAWMEM_DIG_RAM_CMN4_B5_R26 | 0xc4ba | 0x80f | [15:0] | DATA | 0x80f | RW |  | Memory data
RAWMEM_DIG_RAM_CMN4_B5_R27 | 0xc4bb | 0x20 | [15:0] | DATA | 0x20 | RW |  | Memory data
RAWMEM_DIG_RAM_CMN4_B5_R28 | 0xc4bc | 0x2300 | [15:0] | DATA | 0x2300 | RW |  | Memory data
RAWMEM_DIG_RAM_CMN4_B5_R29 | 0xc4bd | 0x80f | [15:0] | DATA | 0x80f | RW |  | Memory data
RAWMEM_DIG_RAM_CMN4_B5_R30 | 0xc4be | 0xffff | [15:0] | DATA | 0xffff | RW |  | Memory data
RAWMEM_DIG_RAM_CMN4_B5_R31 | 0xc4bf | 0x411c | [15:0] | DATA | 0x411c | RW |  | Memory data
RAWMEM_DIG_RAM_CMN4_B6_R0 | 0xc4c0 | 0x588c | [15:0] | DATA | 0x588c | RW |  | Memory data
RAWMEM_DIG_RAM_CMN4_B6_R1 | 0xc4c1 | 0x80f | [15:0] | DATA | 0x80f | RW |  | Memory data
RAWMEM_DIG_RAM_CMN4_B6_R2 | 0xc4c2 | 0x24 | [15:0] | DATA | 0x24 | RW |  | Memory data
RAWMEM_DIG_RAM_CMN4_B6_R3 | 0xc4c3 | 0x2201 | [15:0] | DATA | 0x2201 | RW |  | Memory data
RAWMEM_DIG_RAM_CMN4_B6_R4 | 0xc4c4 | 0x2204 | [15:0] | DATA | 0x2204 | RW |  | Memory data
RAWMEM_DIG_RAM_CMN4_B6_R5 | 0xc4c5 | 0x411c | [15:0] | DATA | 0x411c | RW |  | Memory data
RAWMEM_DIG_RAM_CMN4_B6_R6 | 0xc4c6 | 0x80f | [15:0] | DATA | 0x80f | RW |  | Memory data
RAWMEM_DIG_RAM_CMN4_B6_R7 | 0xc4c7 | 0x100 | [15:0] | DATA | 0x100 | RW |  | Memory data
RAWMEM_DIG_RAM_CMN4_B6_R8 | 0xc4c8 | 0x2300 | [15:0] | DATA | 0x2300 | RW |  | Memory data
RAWMEM_DIG_RAM_CMN4_B6_R9 | 0xc4c9 | 0x80f | [15:0] | DATA | 0x80f | RW |  | Memory data
RAWMEM_DIG_RAM_CMN4_B6_R10 | 0xc4ca | 0xffff | [15:0] | DATA | 0xffff | RW |  | Memory data
RAWMEM_DIG_RAM_CMN4_B6_R11 | 0xc4cb | 0x8c | [15:0] | DATA | 0x8c | RW |  | Memory data
RAWMEM_DIG_RAM_CMN4_B6_R12 | 0xc4cc | 0x58 | [15:0] | DATA | 0x58 | RW |  | Memory data
RAWMEM_DIG_RAM_CMN4_B6_R13 | 0xc4cd | 0x8f | [15:0] | DATA | 0x8f | RW |  | Memory data
RAWMEM_DIG_RAM_CMN4_B6_R14 | 0xc4ce | 0x58 | [15:0] | DATA | 0x58 | RW |  | Memory data
RAWMEM_DIG_RAM_CMN4_B6_R15 | 0xc4cf | 0x80f | [15:0] | DATA | 0x80f | RW |  | Memory data
RAWMEM_DIG_RAM_CMN4_B6_R16 | 0xc4d0 | 0xf | [15:0] | DATA | 0xf | RW |  | Memory data
RAWMEM_DIG_RAM_CMN4_B6_R17 | 0xc4d1 | 0x301 | [15:0] | DATA | 0x301 | RW |  | Memory data
RAWMEM_DIG_RAM_CMN4_B6_R18 | 0xc4d2 | 0xe | [15:0] | DATA | 0xe | RW |  | Memory data
RAWMEM_DIG_RAM_CMN4_B6_R19 | 0xc4d3 | 0x1b04 | [15:0] | DATA | 0x1b04 | RW |  | Memory data
RAWMEM_DIG_RAM_CMN4_B6_R20 | 0xc4d4 | 0xcfff | [15:0] | DATA | 0xcfff | RW |  | Memory data
RAWMEM_DIG_RAM_CMN4_B6_R21 | 0xc4d5 | 0x301 | [15:0] | DATA | 0x301 | RW |  | Memory data
RAWMEM_DIG_RAM_CMN4_B6_R22 | 0xc4d6 | 0xa | [15:0] | DATA | 0xa | RW |  | Memory data
RAWMEM_DIG_RAM_CMN4_B6_R23 | 0xc4d7 | 0x1b04 | [15:0] | DATA | 0x1b04 | RW |  | Memory data
RAWMEM_DIG_RAM_CMN4_B6_R24 | 0xc4d8 | 0xafff | [15:0] | DATA | 0xafff | RW |  | Memory data
RAWMEM_DIG_RAM_CMN4_B6_R25 | 0xc4d9 | 0x80f | [15:0] | DATA | 0x80f | RW |  | Memory data
RAWMEM_DIG_RAM_CMN4_B6_R26 | 0xc4da | 0xffff | [15:0] | DATA | 0xffff | RW |  | Memory data
RAWMEM_DIG_RAM_CMN4_B6_R27 | 0xc4db | 0x180 | [15:0] | DATA | 0x180 | RW |  | Memory data
RAWMEM_DIG_RAM_CMN4_B6_R28 | 0xc4dc | 0x63 | [15:0] | DATA | 0x63 | RW |  | Memory data
RAWMEM_DIG_RAM_CMN4_B6_R29 | 0xc4dd | 0x181 | [15:0] | DATA | 0x181 | RW |  | Memory data
RAWMEM_DIG_RAM_CMN4_B6_R30 | 0xc4de | 0x1 | [15:0] | DATA | 0x1 | RW |  | Memory data
RAWMEM_DIG_RAM_CMN4_B6_R31 | 0xc4df | 0x182 | [15:0] | DATA | 0x182 | RW |  | Memory data
RAWMEM_DIG_RAM_CMN4_B7_R0 | 0xc4e0 | 0x0 | [15:0] | DATA | 0x0 | RW |  | Memory data
RAWMEM_DIG_RAM_CMN4_B7_R1 | 0xc4e1 | 0x190 | [15:0] | DATA | 0x190 | RW |  | Memory data
RAWMEM_DIG_RAM_CMN4_B7_R2 | 0xc4e2 | 0x0 | [15:0] | DATA | 0x0 | RW |  | Memory data
RAWMEM_DIG_RAM_CMN4_B7_R3 | 0xc4e3 | 0x18f | [15:0] | DATA | 0x18f | RW |  | Memory data
RAWMEM_DIG_RAM_CMN4_B7_R4 | 0xc4e4 | 0x0 | [15:0] | DATA | 0x0 | RW |  | Memory data
RAWMEM_DIG_RAM_CMN4_B7_R5 | 0xc4e5 | 0x183 | [15:0] | DATA | 0x183 | RW |  | Memory data
RAWMEM_DIG_RAM_CMN4_B7_R6 | 0xc4e6 | 0x0 | [15:0] | DATA | 0x0 | RW |  | Memory data
RAWMEM_DIG_RAM_CMN4_B7_R7 | 0xc4e7 | 0x191 | [15:0] | DATA | 0x191 | RW |  | Memory data
RAWMEM_DIG_RAM_CMN4_B7_R8 | 0xc4e8 | 0x0 | [15:0] | DATA | 0x0 | RW |  | Memory data
RAWMEM_DIG_RAM_CMN4_B7_R9 | 0xc4e9 | 0x192 | [15:0] | DATA | 0x192 | RW |  | Memory data
RAWMEM_DIG_RAM_CMN4_B7_R10 | 0xc4ea | 0x0 | [15:0] | DATA | 0x0 | RW |  | Memory data
RAWMEM_DIG_RAM_CMN4_B7_R11 | 0xc4eb | 0x184 | [15:0] | DATA | 0x184 | RW |  | Memory data
RAWMEM_DIG_RAM_CMN4_B7_R12 | 0xc4ec | 0x5c00 | [15:0] | DATA | 0x5c00 | RW |  | Memory data
RAWMEM_DIG_RAM_CMN4_B7_R13 | 0xc4ed | 0x185 | [15:0] | DATA | 0x185 | RW |  | Memory data
RAWMEM_DIG_RAM_CMN4_B7_R14 | 0xc4ee | 0x47e | [15:0] | DATA | 0x47e | RW |  | Memory data
RAWMEM_DIG_RAM_CMN4_B7_R15 | 0xc4ef | 0x18e | [15:0] | DATA | 0x18e | RW |  | Memory data
RAWMEM_DIG_RAM_CMN4_B7_R16 | 0xc4f0 | 0x8 | [15:0] | DATA | 0x8 | RW |  | Memory data
RAWMEM_DIG_RAM_CMN4_B7_R17 | 0xc4f1 | 0x436 | [15:0] | DATA | 0x436 | RW |  | Memory data
RAWMEM_DIG_RAM_CMN4_B7_R18 | 0xc4f2 | 0x0 | [15:0] | DATA | 0x0 | RW |  | Memory data
RAWMEM_DIG_RAM_CMN4_B7_R19 | 0xc4f3 | 0x439 | [15:0] | DATA | 0x439 | RW |  | Memory data
RAWMEM_DIG_RAM_CMN4_B7_R20 | 0xc4f4 | 0x1 | [15:0] | DATA | 0x1 | RW |  | Memory data
RAWMEM_DIG_RAM_CMN4_B7_R21 | 0xc4f5 | 0x1b1 | [15:0] | DATA | 0x1b1 | RW |  | Memory data
RAWMEM_DIG_RAM_CMN4_B7_R22 | 0xc4f6 | 0x0 | [15:0] | DATA | 0x0 | RW |  | Memory data
RAWMEM_DIG_RAM_CMN4_B7_R23 | 0xc4f7 | 0x1ae | [15:0] | DATA | 0x1ae | RW |  | Memory data
RAWMEM_DIG_RAM_CMN4_B7_R24 | 0xc4f8 | 0x0 | [15:0] | DATA | 0x0 | RW |  | Memory data
RAWMEM_DIG_RAM_CMN4_B7_R25 | 0xc4f9 | 0x1b4 | [15:0] | DATA | 0x1b4 | RW |  | Memory data
RAWMEM_DIG_RAM_CMN4_B7_R26 | 0xc4fa | 0x0 | [15:0] | DATA | 0x0 | RW |  | Memory data
RAWMEM_DIG_RAM_CMN4_B7_R27 | 0xc4fb | 0x1b7 | [15:0] | DATA | 0x1b7 | RW |  | Memory data
RAWMEM_DIG_RAM_CMN4_B7_R28 | 0xc4fc | 0x0 | [15:0] | DATA | 0x0 | RW |  | Memory data
RAWMEM_DIG_RAM_CMN4_B7_R29 | 0xc4fd | 0x800 | [15:0] | DATA | 0x800 | RW |  | Memory data
RAWMEM_DIG_RAM_CMN4_B7_R30 | 0xc4fe | 0x208 | [15:0] | DATA | 0x208 | RW |  | Memory data
RAWMEM_DIG_RAM_CMN4_B7_R31 | 0xc4ff | 0x54dd | [15:0] | DATA | 0x54dd | RW |  | Memory data
RAWMEM_DIG_RAM_CMN5_B0_R0 | 0xc500 | 0xf000 | [15:0] | DATA | 0xf000 | RW |  | Memory data
RAWMEM_DIG_RAM_CMN5_B0_R1 | 0xc501 | 0xd0 | [15:0] | DATA | 0xd0 | RW |  | Memory data
RAWMEM_DIG_RAM_CMN5_B0_R2 | 0xc502 | 0x800 | [15:0] | DATA | 0x800 | RW |  | Memory data
RAWMEM_DIG_RAM_CMN5_B0_R3 | 0xc503 | 0x34 | [15:0] | DATA | 0x34 | RW |  | Memory data
RAWMEM_DIG_RAM_CMN5_B0_R4 | 0xc504 | 0x801 | [15:0] | DATA | 0x801 | RW |  | Memory data
RAWMEM_DIG_RAM_CMN5_B0_R5 | 0xc505 | 0x20 | [15:0] | DATA | 0x20 | RW |  | Memory data
RAWMEM_DIG_RAM_CMN5_B0_R6 | 0xc506 | 0x802 | [15:0] | DATA | 0x802 | RW |  | Memory data
RAWMEM_DIG_RAM_CMN5_B0_R7 | 0xc507 | 0x1 | [15:0] | DATA | 0x1 | RW |  | Memory data
RAWMEM_DIG_RAM_CMN5_B0_R8 | 0xc508 | 0x80a | [15:0] | DATA | 0x80a | RW |  | Memory data
RAWMEM_DIG_RAM_CMN5_B0_R9 | 0xc509 | 0x50d | [15:0] | DATA | 0x50d | RW |  | Memory data
RAWMEM_DIG_RAM_CMN5_B0_R10 | 0xc50a | 0x500 | [15:0] | DATA | 0x500 | RW |  | Memory data
RAWMEM_DIG_RAM_CMN5_B0_R11 | 0xc50b | 0x342 | [15:0] | DATA | 0x342 | RW |  | Memory data
RAWMEM_DIG_RAM_CMN5_B0_R12 | 0xc50c | 0x8da3 | [15:0] | DATA | 0x8da3 | RW |  | Memory data
RAWMEM_DIG_RAM_CMN5_B0_R13 | 0xc50d | 0x303d | [15:0] | DATA | 0x303d | RW |  | Memory data
RAWMEM_DIG_RAM_CMN5_B0_R14 | 0xc50e | 0x2d05 | [15:0] | DATA | 0x2d05 | RW |  | Memory data
RAWMEM_DIG_RAM_CMN5_B0_R15 | 0xc50f | 0x800 | [15:0] | DATA | 0x800 | RW |  | Memory data
RAWMEM_DIG_RAM_CMN5_B0_R16 | 0xc510 | 0x80 | [15:0] | DATA | 0x80 | RW |  | Memory data
RAWMEM_DIG_RAM_CMN5_B0_R17 | 0xc511 | 0x801 | [15:0] | DATA | 0x801 | RW |  | Memory data
RAWMEM_DIG_RAM_CMN5_B0_R18 | 0xc512 | 0x40 | [15:0] | DATA | 0x40 | RW |  | Memory data
RAWMEM_DIG_RAM_CMN5_B0_R19 | 0xc513 | 0x802 | [15:0] | DATA | 0x802 | RW |  | Memory data
RAWMEM_DIG_RAM_CMN5_B0_R20 | 0xc514 | 0x7 | [15:0] | DATA | 0x7 | RW |  | Memory data
RAWMEM_DIG_RAM_CMN5_B0_R21 | 0xc515 | 0x803 | [15:0] | DATA | 0x803 | RW |  | Memory data
RAWMEM_DIG_RAM_CMN5_B0_R22 | 0xc516 | 0x0 | [15:0] | DATA | 0x0 | RW |  | Memory data
RAWMEM_DIG_RAM_CMN5_B0_R23 | 0xc517 | 0x804 | [15:0] | DATA | 0x804 | RW |  | Memory data
RAWMEM_DIG_RAM_CMN5_B0_R24 | 0xc518 | 0x34 | [15:0] | DATA | 0x34 | RW |  | Memory data
RAWMEM_DIG_RAM_CMN5_B0_R25 | 0xc519 | 0x805 | [15:0] | DATA | 0x805 | RW |  | Memory data
RAWMEM_DIG_RAM_CMN5_B0_R26 | 0xc51a | 0x1 | [15:0] | DATA | 0x1 | RW |  | Memory data
RAWMEM_DIG_RAM_CMN5_B0_R27 | 0xc51b | 0x806 | [15:0] | DATA | 0x806 | RW |  | Memory data
RAWMEM_DIG_RAM_CMN5_B0_R28 | 0xc51c | 0x336 | [15:0] | DATA | 0x336 | RW |  | Memory data
RAWMEM_DIG_RAM_CMN5_B0_R29 | 0xc51d | 0x80a | [15:0] | DATA | 0x80a | RW |  | Memory data
RAWMEM_DIG_RAM_CMN5_B0_R30 | 0xc51e | 0x520 | [15:0] | DATA | 0x520 | RW |  | Memory data
RAWMEM_DIG_RAM_CMN5_B0_R31 | 0xc51f | 0x8dc1 | [15:0] | DATA | 0x8dc1 | RW |  | Memory data
RAWMEM_DIG_RAM_CMN5_B1_R0 | 0xc520 | 0x300d | [15:0] | DATA | 0x300d | RW |  | Memory data
RAWMEM_DIG_RAM_CMN5_B1_R1 | 0xc521 | 0x2d01 | [15:0] | DATA | 0x2d01 | RW |  | Memory data
RAWMEM_DIG_RAM_CMN5_B1_R2 | 0xc522 | 0x800 | [15:0] | DATA | 0x800 | RW |  | Memory data
RAWMEM_DIG_RAM_CMN5_B1_R3 | 0xc523 | 0x208 | [15:0] | DATA | 0x208 | RW |  | Memory data
RAWMEM_DIG_RAM_CMN5_B1_R4 | 0xc524 | 0x54dd | [15:0] | DATA | 0x54dd | RW |  | Memory data
RAWMEM_DIG_RAM_CMN5_B1_R5 | 0xc525 | 0xf000 | [15:0] | DATA | 0xf000 | RW |  | Memory data
RAWMEM_DIG_RAM_CMN5_B1_R6 | 0xc526 | 0xd0 | [15:0] | DATA | 0xd0 | RW |  | Memory data
RAWMEM_DIG_RAM_CMN5_B1_R7 | 0xc527 | 0x800 | [15:0] | DATA | 0x800 | RW |  | Memory data
RAWMEM_DIG_RAM_CMN5_B1_R8 | 0xc528 | 0x34 | [15:0] | DATA | 0x34 | RW |  | Memory data
RAWMEM_DIG_RAM_CMN5_B1_R9 | 0xc529 | 0x801 | [15:0] | DATA | 0x801 | RW |  | Memory data
RAWMEM_DIG_RAM_CMN5_B1_R10 | 0xc52a | 0x60 | [15:0] | DATA | 0x60 | RW |  | Memory data
RAWMEM_DIG_RAM_CMN5_B1_R11 | 0xc52b | 0x802 | [15:0] | DATA | 0x802 | RW |  | Memory data
RAWMEM_DIG_RAM_CMN5_B1_R12 | 0xc52c | 0x2 | [15:0] | DATA | 0x2 | RW |  | Memory data
RAWMEM_DIG_RAM_CMN5_B1_R13 | 0xc52d | 0x80a | [15:0] | DATA | 0x80a | RW |  | Memory data
RAWMEM_DIG_RAM_CMN5_B1_R14 | 0xc52e | 0x532 | [15:0] | DATA | 0x532 | RW |  | Memory data
RAWMEM_DIG_RAM_CMN5_B1_R15 | 0xc52f | 0x500 | [15:0] | DATA | 0x500 | RW |  | Memory data
RAWMEM_DIG_RAM_CMN5_B1_R16 | 0xc530 | 0x342 | [15:0] | DATA | 0x342 | RW |  | Memory data
RAWMEM_DIG_RAM_CMN5_B1_R17 | 0xc531 | 0x8d7e | [15:0] | DATA | 0x8d7e | RW |  | Memory data
RAWMEM_DIG_RAM_CMN5_B1_R18 | 0xc532 | 0x303d | [15:0] | DATA | 0x303d | RW |  | Memory data
RAWMEM_DIG_RAM_CMN5_B1_R19 | 0xc533 | 0x2d06 | [15:0] | DATA | 0x2d06 | RW |  | Memory data
RAWMEM_DIG_RAM_CMN5_B1_R20 | 0xc534 | 0x800 | [15:0] | DATA | 0x800 | RW |  | Memory data
RAWMEM_DIG_RAM_CMN5_B1_R21 | 0xc535 | 0x80 | [15:0] | DATA | 0x80 | RW |  | Memory data
RAWMEM_DIG_RAM_CMN5_B1_R22 | 0xc536 | 0x801 | [15:0] | DATA | 0x801 | RW |  | Memory data
RAWMEM_DIG_RAM_CMN5_B1_R23 | 0xc537 | 0x20 | [15:0] | DATA | 0x20 | RW |  | Memory data
RAWMEM_DIG_RAM_CMN5_B1_R24 | 0xc538 | 0x802 | [15:0] | DATA | 0x802 | RW |  | Memory data
RAWMEM_DIG_RAM_CMN5_B1_R25 | 0xc539 | 0x6 | [15:0] | DATA | 0x6 | RW |  | Memory data
RAWMEM_DIG_RAM_CMN5_B1_R26 | 0xc53a | 0x803 | [15:0] | DATA | 0x803 | RW |  | Memory data
RAWMEM_DIG_RAM_CMN5_B1_R27 | 0xc53b | 0x0 | [15:0] | DATA | 0x0 | RW |  | Memory data
RAWMEM_DIG_RAM_CMN5_B1_R28 | 0xc53c | 0x804 | [15:0] | DATA | 0x804 | RW |  | Memory data
RAWMEM_DIG_RAM_CMN5_B1_R29 | 0xc53d | 0x34 | [15:0] | DATA | 0x34 | RW |  | Memory data
RAWMEM_DIG_RAM_CMN5_B1_R30 | 0xc53e | 0x805 | [15:0] | DATA | 0x805 | RW |  | Memory data
RAWMEM_DIG_RAM_CMN5_B1_R31 | 0xc53f | 0x2 | [15:0] | DATA | 0x2 | RW |  | Memory data
RAWMEM_DIG_RAM_CMN5_B2_R0 | 0xc540 | 0x806 | [15:0] | DATA | 0x806 | RW |  | Memory data
RAWMEM_DIG_RAM_CMN5_B2_R1 | 0xc541 | 0x336 | [15:0] | DATA | 0x336 | RW |  | Memory data
RAWMEM_DIG_RAM_CMN5_B2_R2 | 0xc542 | 0x80a | [15:0] | DATA | 0x80a | RW |  | Memory data
RAWMEM_DIG_RAM_CMN5_B2_R3 | 0xc543 | 0x545 | [15:0] | DATA | 0x545 | RW |  | Memory data
RAWMEM_DIG_RAM_CMN5_B2_R4 | 0xc544 | 0x8d9c | [15:0] | DATA | 0x8d9c | RW |  | Memory data
RAWMEM_DIG_RAM_CMN5_B2_R5 | 0xc545 | 0x300d | [15:0] | DATA | 0x300d | RW |  | Memory data
RAWMEM_DIG_RAM_CMN5_B2_R6 | 0xc546 | 0x2d02 | [15:0] | DATA | 0x2d02 | RW |  | Memory data
RAWMEM_DIG_RAM_CMN5_B2_R7 | 0xc547 | 0x800 | [15:0] | DATA | 0x800 | RW |  | Memory data
RAWMEM_DIG_RAM_CMN5_B2_R8 | 0xc548 | 0x208 | [15:0] | DATA | 0x208 | RW |  | Memory data
RAWMEM_DIG_RAM_CMN5_B2_R9 | 0xc549 | 0x54dd | [15:0] | DATA | 0x54dd | RW |  | Memory data
RAWMEM_DIG_RAM_CMN5_B2_R10 | 0xc54a | 0xf000 | [15:0] | DATA | 0xf000 | RW |  | Memory data
RAWMEM_DIG_RAM_CMN5_B2_R11 | 0xc54b | 0xd0 | [15:0] | DATA | 0xd0 | RW |  | Memory data
RAWMEM_DIG_RAM_CMN5_B2_R12 | 0xc54c | 0x800 | [15:0] | DATA | 0x800 | RW |  | Memory data
RAWMEM_DIG_RAM_CMN5_B2_R13 | 0xc54d | 0x34 | [15:0] | DATA | 0x34 | RW |  | Memory data
RAWMEM_DIG_RAM_CMN5_B2_R14 | 0xc54e | 0x801 | [15:0] | DATA | 0x801 | RW |  | Memory data
RAWMEM_DIG_RAM_CMN5_B2_R15 | 0xc54f | 0x60 | [15:0] | DATA | 0x60 | RW |  | Memory data
RAWMEM_DIG_RAM_CMN5_B2_R16 | 0xc550 | 0x802 | [15:0] | DATA | 0x802 | RW |  | Memory data
RAWMEM_DIG_RAM_CMN5_B2_R17 | 0xc551 | 0x4 | [15:0] | DATA | 0x4 | RW |  | Memory data
RAWMEM_DIG_RAM_CMN5_B2_R18 | 0xc552 | 0x80a | [15:0] | DATA | 0x80a | RW |  | Memory data
RAWMEM_DIG_RAM_CMN5_B2_R19 | 0xc553 | 0x557 | [15:0] | DATA | 0x557 | RW |  | Memory data
RAWMEM_DIG_RAM_CMN5_B2_R20 | 0xc554 | 0x500 | [15:0] | DATA | 0x500 | RW |  | Memory data
RAWMEM_DIG_RAM_CMN5_B2_R21 | 0xc555 | 0x342 | [15:0] | DATA | 0x342 | RW |  | Memory data
RAWMEM_DIG_RAM_CMN5_B2_R22 | 0xc556 | 0x8d59 | [15:0] | DATA | 0x8d59 | RW |  | Memory data
RAWMEM_DIG_RAM_CMN5_B2_R23 | 0xc557 | 0x303d | [15:0] | DATA | 0x303d | RW |  | Memory data
RAWMEM_DIG_RAM_CMN5_B2_R24 | 0xc558 | 0x2d07 | [15:0] | DATA | 0x2d07 | RW |  | Memory data
RAWMEM_DIG_RAM_CMN5_B2_R25 | 0xc559 | 0x800 | [15:0] | DATA | 0x800 | RW |  | Memory data
RAWMEM_DIG_RAM_CMN5_B2_R26 | 0xc55a | 0x80 | [15:0] | DATA | 0x80 | RW |  | Memory data
RAWMEM_DIG_RAM_CMN5_B2_R27 | 0xc55b | 0x801 | [15:0] | DATA | 0x801 | RW |  | Memory data
RAWMEM_DIG_RAM_CMN5_B2_R28 | 0xc55c | 0x20 | [15:0] | DATA | 0x20 | RW |  | Memory data
RAWMEM_DIG_RAM_CMN5_B2_R29 | 0xc55d | 0x802 | [15:0] | DATA | 0x802 | RW |  | Memory data
RAWMEM_DIG_RAM_CMN5_B2_R30 | 0xc55e | 0x6 | [15:0] | DATA | 0x6 | RW |  | Memory data
RAWMEM_DIG_RAM_CMN5_B2_R31 | 0xc55f | 0x803 | [15:0] | DATA | 0x803 | RW |  | Memory data
RAWMEM_DIG_RAM_CMN5_B3_R0 | 0xc560 | 0x0 | [15:0] | DATA | 0x0 | RW |  | Memory data
RAWMEM_DIG_RAM_CMN5_B3_R1 | 0xc561 | 0x804 | [15:0] | DATA | 0x804 | RW |  | Memory data
RAWMEM_DIG_RAM_CMN5_B3_R2 | 0xc562 | 0x34 | [15:0] | DATA | 0x34 | RW |  | Memory data
RAWMEM_DIG_RAM_CMN5_B3_R3 | 0xc563 | 0x805 | [15:0] | DATA | 0x805 | RW |  | Memory data
RAWMEM_DIG_RAM_CMN5_B3_R4 | 0xc564 | 0x4 | [15:0] | DATA | 0x4 | RW |  | Memory data
RAWMEM_DIG_RAM_CMN5_B3_R5 | 0xc565 | 0x806 | [15:0] | DATA | 0x806 | RW |  | Memory data
RAWMEM_DIG_RAM_CMN5_B3_R6 | 0xc566 | 0x336 | [15:0] | DATA | 0x336 | RW |  | Memory data
RAWMEM_DIG_RAM_CMN5_B3_R7 | 0xc567 | 0x80a | [15:0] | DATA | 0x80a | RW |  | Memory data
RAWMEM_DIG_RAM_CMN5_B3_R8 | 0xc568 | 0x56a | [15:0] | DATA | 0x56a | RW |  | Memory data
RAWMEM_DIG_RAM_CMN5_B3_R9 | 0xc569 | 0x8d77 | [15:0] | DATA | 0x8d77 | RW |  | Memory data
RAWMEM_DIG_RAM_CMN5_B3_R10 | 0xc56a | 0x300d | [15:0] | DATA | 0x300d | RW |  | Memory data
RAWMEM_DIG_RAM_CMN5_B3_R11 | 0xc56b | 0x2d03 | [15:0] | DATA | 0x2d03 | RW |  | Memory data
RAWMEM_DIG_RAM_CMN5_B3_R12 | 0xc56c | 0x800 | [15:0] | DATA | 0x800 | RW |  | Memory data
RAWMEM_DIG_RAM_CMN5_B3_R13 | 0xc56d | 0x208 | [15:0] | DATA | 0x208 | RW |  | Memory data
RAWMEM_DIG_RAM_CMN5_B3_R14 | 0xc56e | 0x54dd | [15:0] | DATA | 0x54dd | RW |  | Memory data
RAWMEM_DIG_RAM_CMN5_B3_R15 | 0xc56f | 0xf000 | [15:0] | DATA | 0xf000 | RW |  | Memory data
RAWMEM_DIG_RAM_CMN5_B3_R16 | 0xc570 | 0xd0 | [15:0] | DATA | 0xd0 | RW |  | Memory data
RAWMEM_DIG_RAM_CMN5_B3_R17 | 0xc571 | 0x1d01 | [15:0] | DATA | 0x1d01 | RW |  | Memory data
RAWMEM_DIG_RAM_CMN5_B3_R18 | 0xc572 | 0x30d0 | [15:0] | DATA | 0x30d0 | RW |  | Memory data
RAWMEM_DIG_RAM_CMN5_B3_R19 | 0xc573 | 0x801 | [15:0] | DATA | 0x801 | RW |  | Memory data
RAWMEM_DIG_RAM_CMN5_B3_R20 | 0xc574 | 0x1 | [15:0] | DATA | 0x1 | RW |  | Memory data
RAWMEM_DIG_RAM_CMN5_B3_R21 | 0xc575 | 0x802 | [15:0] | DATA | 0x802 | RW |  | Memory data
RAWMEM_DIG_RAM_CMN5_B3_R22 | 0xc576 | 0x4 | [15:0] | DATA | 0x4 | RW |  | Memory data
RAWMEM_DIG_RAM_CMN5_B3_R23 | 0xc577 | 0x803 | [15:0] | DATA | 0x803 | RW |  | Memory data
RAWMEM_DIG_RAM_CMN5_B3_R24 | 0xc578 | 0x0 | [15:0] | DATA | 0x0 | RW |  | Memory data
RAWMEM_DIG_RAM_CMN5_B3_R25 | 0xc579 | 0x804 | [15:0] | DATA | 0x804 | RW |  | Memory data
RAWMEM_DIG_RAM_CMN5_B3_R26 | 0xc57a | 0x34 | [15:0] | DATA | 0x34 | RW |  | Memory data
RAWMEM_DIG_RAM_CMN5_B3_R27 | 0xc57b | 0x805 | [15:0] | DATA | 0x805 | RW |  | Memory data
RAWMEM_DIG_RAM_CMN5_B3_R28 | 0xc57c | 0x1 | [15:0] | DATA | 0x1 | RW |  | Memory data
RAWMEM_DIG_RAM_CMN5_B3_R29 | 0xc57d | 0x1d05 | [15:0] | DATA | 0x1d05 | RW |  | Memory data
RAWMEM_DIG_RAM_CMN5_B3_R30 | 0xc57e | 0x292d | [15:0] | DATA | 0x292d | RW |  | Memory data
RAWMEM_DIG_RAM_CMN5_B3_R31 | 0xc57f | 0x500 | [15:0] | DATA | 0x500 | RW |  | Memory data
RAWMEM_DIG_RAM_CMN5_B4_R0 | 0xc580 | 0x336 | [15:0] | DATA | 0x336 | RW |  | Memory data
RAWMEM_DIG_RAM_CMN5_B4_R1 | 0xc581 | 0x80a | [15:0] | DATA | 0x80a | RW |  | Memory data
RAWMEM_DIG_RAM_CMN5_B4_R2 | 0xc582 | 0x584 | [15:0] | DATA | 0x584 | RW |  | Memory data
RAWMEM_DIG_RAM_CMN5_B4_R3 | 0xc583 | 0x8d6d | [15:0] | DATA | 0x8d6d | RW |  | Memory data
RAWMEM_DIG_RAM_CMN5_B4_R4 | 0xc584 | 0x800 | [15:0] | DATA | 0x800 | RW |  | Memory data
RAWMEM_DIG_RAM_CMN5_B4_R5 | 0xc585 | 0x208 | [15:0] | DATA | 0x208 | RW |  | Memory data
RAWMEM_DIG_RAM_CMN5_B4_R6 | 0xc586 | 0x54dd | [15:0] | DATA | 0x54dd | RW |  | Memory data
RAWMEM_DIG_RAM_CMN5_B4_R7 | 0xc587 | 0xf000 | [15:0] | DATA | 0xf000 | RW |  | Memory data
RAWMEM_DIG_RAM_CMN5_B4_R8 | 0xc588 | 0xd0 | [15:0] | DATA | 0xd0 | RW |  | Memory data
RAWMEM_DIG_RAM_CMN5_B4_R9 | 0xc589 | 0x1d02 | [15:0] | DATA | 0x1d02 | RW |  | Memory data
RAWMEM_DIG_RAM_CMN5_B4_R10 | 0xc58a | 0x30d0 | [15:0] | DATA | 0x30d0 | RW |  | Memory data
RAWMEM_DIG_RAM_CMN5_B4_R11 | 0xc58b | 0x801 | [15:0] | DATA | 0x801 | RW |  | Memory data
RAWMEM_DIG_RAM_CMN5_B4_R12 | 0xc58c | 0x1 | [15:0] | DATA | 0x1 | RW |  | Memory data
RAWMEM_DIG_RAM_CMN5_B4_R13 | 0xc58d | 0x802 | [15:0] | DATA | 0x802 | RW |  | Memory data
RAWMEM_DIG_RAM_CMN5_B4_R14 | 0xc58e | 0x4 | [15:0] | DATA | 0x4 | RW |  | Memory data
RAWMEM_DIG_RAM_CMN5_B4_R15 | 0xc58f | 0x803 | [15:0] | DATA | 0x803 | RW |  | Memory data
RAWMEM_DIG_RAM_CMN5_B4_R16 | 0xc590 | 0x0 | [15:0] | DATA | 0x0 | RW |  | Memory data
RAWMEM_DIG_RAM_CMN5_B4_R17 | 0xc591 | 0x804 | [15:0] | DATA | 0x804 | RW |  | Memory data
RAWMEM_DIG_RAM_CMN5_B4_R18 | 0xc592 | 0x34 | [15:0] | DATA | 0x34 | RW |  | Memory data
RAWMEM_DIG_RAM_CMN5_B4_R19 | 0xc593 | 0x805 | [15:0] | DATA | 0x805 | RW |  | Memory data
RAWMEM_DIG_RAM_CMN5_B4_R20 | 0xc594 | 0x2 | [15:0] | DATA | 0x2 | RW |  | Memory data
RAWMEM_DIG_RAM_CMN5_B4_R21 | 0xc595 | 0x1d06 | [15:0] | DATA | 0x1d06 | RW |  | Memory data
RAWMEM_DIG_RAM_CMN5_B4_R22 | 0xc596 | 0x292d | [15:0] | DATA | 0x292d | RW |  | Memory data
RAWMEM_DIG_RAM_CMN5_B4_R23 | 0xc597 | 0x500 | [15:0] | DATA | 0x500 | RW |  | Memory data
RAWMEM_DIG_RAM_CMN5_B4_R24 | 0xc598 | 0x336 | [15:0] | DATA | 0x336 | RW |  | Memory data
RAWMEM_DIG_RAM_CMN5_B4_R25 | 0xc599 | 0x80a | [15:0] | DATA | 0x80a | RW |  | Memory data
RAWMEM_DIG_RAM_CMN5_B4_R26 | 0xc59a | 0x59c | [15:0] | DATA | 0x59c | RW |  | Memory data
RAWMEM_DIG_RAM_CMN5_B4_R27 | 0xc59b | 0x8d55 | [15:0] | DATA | 0x8d55 | RW |  | Memory data
RAWMEM_DIG_RAM_CMN5_B4_R28 | 0xc59c | 0x800 | [15:0] | DATA | 0x800 | RW |  | Memory data
RAWMEM_DIG_RAM_CMN5_B4_R29 | 0xc59d | 0x208 | [15:0] | DATA | 0x208 | RW |  | Memory data
RAWMEM_DIG_RAM_CMN5_B4_R30 | 0xc59e | 0x54dd | [15:0] | DATA | 0x54dd | RW |  | Memory data
RAWMEM_DIG_RAM_CMN5_B4_R31 | 0xc59f | 0xf000 | [15:0] | DATA | 0xf000 | RW |  | Memory data
RAWMEM_DIG_RAM_CMN5_B5_R0 | 0xc5a0 | 0xd0 | [15:0] | DATA | 0xd0 | RW |  | Memory data
RAWMEM_DIG_RAM_CMN5_B5_R1 | 0xc5a1 | 0x1d03 | [15:0] | DATA | 0x1d03 | RW |  | Memory data
RAWMEM_DIG_RAM_CMN5_B5_R2 | 0xc5a2 | 0x30d0 | [15:0] | DATA | 0x30d0 | RW |  | Memory data
RAWMEM_DIG_RAM_CMN5_B5_R3 | 0xc5a3 | 0x801 | [15:0] | DATA | 0x801 | RW |  | Memory data
RAWMEM_DIG_RAM_CMN5_B5_R4 | 0xc5a4 | 0x1 | [15:0] | DATA | 0x1 | RW |  | Memory data
RAWMEM_DIG_RAM_CMN5_B5_R5 | 0xc5a5 | 0x802 | [15:0] | DATA | 0x802 | RW |  | Memory data
RAWMEM_DIG_RAM_CMN5_B5_R6 | 0xc5a6 | 0x4 | [15:0] | DATA | 0x4 | RW |  | Memory data
RAWMEM_DIG_RAM_CMN5_B5_R7 | 0xc5a7 | 0x803 | [15:0] | DATA | 0x803 | RW |  | Memory data
RAWMEM_DIG_RAM_CMN5_B5_R8 | 0xc5a8 | 0x0 | [15:0] | DATA | 0x0 | RW |  | Memory data
RAWMEM_DIG_RAM_CMN5_B5_R9 | 0xc5a9 | 0x804 | [15:0] | DATA | 0x804 | RW |  | Memory data
RAWMEM_DIG_RAM_CMN5_B5_R10 | 0xc5aa | 0x34 | [15:0] | DATA | 0x34 | RW |  | Memory data
RAWMEM_DIG_RAM_CMN5_B5_R11 | 0xc5ab | 0x805 | [15:0] | DATA | 0x805 | RW |  | Memory data
RAWMEM_DIG_RAM_CMN5_B5_R12 | 0xc5ac | 0x4 | [15:0] | DATA | 0x4 | RW |  | Memory data
RAWMEM_DIG_RAM_CMN5_B5_R13 | 0xc5ad | 0x1d07 | [15:0] | DATA | 0x1d07 | RW |  | Memory data
RAWMEM_DIG_RAM_CMN5_B5_R14 | 0xc5ae | 0x292d | [15:0] | DATA | 0x292d | RW |  | Memory data
RAWMEM_DIG_RAM_CMN5_B5_R15 | 0xc5af | 0x500 | [15:0] | DATA | 0x500 | RW |  | Memory data
RAWMEM_DIG_RAM_CMN5_B5_R16 | 0xc5b0 | 0x336 | [15:0] | DATA | 0x336 | RW |  | Memory data
RAWMEM_DIG_RAM_CMN5_B5_R17 | 0xc5b1 | 0x80a | [15:0] | DATA | 0x80a | RW |  | Memory data
RAWMEM_DIG_RAM_CMN5_B5_R18 | 0xc5b2 | 0x5b4 | [15:0] | DATA | 0x5b4 | RW |  | Memory data
RAWMEM_DIG_RAM_CMN5_B5_R19 | 0xc5b3 | 0x8d3d | [15:0] | DATA | 0x8d3d | RW |  | Memory data
RAWMEM_DIG_RAM_CMN5_B5_R20 | 0xc5b4 | 0x1d04 | [15:0] | DATA | 0x1d04 | RW |  | Memory data
RAWMEM_DIG_RAM_CMN5_B5_R21 | 0xc5b5 | 0xc002 | [15:0] | DATA | 0xc002 | RW |  | Memory data
RAWMEM_DIG_RAM_CMN5_B5_R22 | 0xc5b6 | 0x9009 | [15:0] | DATA | 0x9009 | RW |  | Memory data
RAWMEM_DIG_RAM_CMN5_B5_R23 | 0xc5b7 | 0x80d | [15:0] | DATA | 0x80d | RW |  | Memory data
RAWMEM_DIG_RAM_CMN5_B5_R24 | 0xc5b8 | 0x33a | [15:0] | DATA | 0x33a | RW |  | Memory data
RAWMEM_DIG_RAM_CMN5_B5_R25 | 0xc5b9 | 0x5a1d | [15:0] | DATA | 0x5a1d | RW |  | Memory data
RAWMEM_DIG_RAM_CMN5_B5_R26 | 0xc5ba | 0x5c8d | [15:0] | DATA | 0x5c8d | RW |  | Memory data
RAWMEM_DIG_RAM_CMN5_B5_R27 | 0xc5bb | 0xdef8 | [15:0] | DATA | 0xdef8 | RW |  | Memory data
RAWMEM_DIG_RAM_CMN5_B5_R28 | 0xc5bc | 0x800 | [15:0] | DATA | 0x800 | RW |  | Memory data
RAWMEM_DIG_RAM_CMN5_B5_R29 | 0xc5bd | 0x12a | [15:0] | DATA | 0x12a | RW |  | Memory data
RAWMEM_DIG_RAM_CMN5_B5_R30 | 0xc5be | 0x801 | [15:0] | DATA | 0x801 | RW |  | Memory data
RAWMEM_DIG_RAM_CMN5_B5_R31 | 0xc5bf | 0x445 | [15:0] | DATA | 0x445 | RW |  | Memory data
RAWMEM_DIG_RAM_CMN5_B6_R0 | 0xc5c0 | 0x80a | [15:0] | DATA | 0x80a | RW |  | Memory data
RAWMEM_DIG_RAM_CMN5_B6_R1 | 0xc5c1 | 0x5c3 | [15:0] | DATA | 0x5c3 | RW |  | Memory data
RAWMEM_DIG_RAM_CMN5_B6_R2 | 0xc5c2 | 0x8e52 | [15:0] | DATA | 0x8e52 | RW |  | Memory data
RAWMEM_DIG_RAM_CMN5_B6_R3 | 0xc5c3 | 0x1b3b | [15:0] | DATA | 0x1b3b | RW |  | Memory data
RAWMEM_DIG_RAM_CMN5_B6_R4 | 0xc5c4 | 0xcfff | [15:0] | DATA | 0xcfff | RW |  | Memory data
RAWMEM_DIG_RAM_CMN5_B6_R5 | 0xc5c5 | 0x80f | [15:0] | DATA | 0x80f | RW |  | Memory data
RAWMEM_DIG_RAM_CMN5_B6_R6 | 0xc5c6 | 0x240 | [15:0] | DATA | 0x240 | RW |  | Memory data
RAWMEM_DIG_RAM_CMN5_B6_R7 | 0xc5c7 | 0x120 | [15:0] | DATA | 0x120 | RW |  | Memory data
RAWMEM_DIG_RAM_CMN5_B6_R8 | 0xc5c8 | 0x1 | [15:0] | DATA | 0x1 | RW |  | Memory data
RAWMEM_DIG_RAM_CMN5_B6_R9 | 0xc5c9 | 0x80f | [15:0] | DATA | 0x80f | RW |  | Memory data
RAWMEM_DIG_RAM_CMN5_B6_R10 | 0xc5ca | 0xffff | [15:0] | DATA | 0xffff | RW |  | Memory data
RAWMEM_DIG_RAM_CMN5_B6_R11 | 0xc5cb | 0x300 | [15:0] | DATA | 0x300 | RW |  | Memory data
RAWMEM_DIG_RAM_CMN5_B6_R12 | 0xc5cc | 0x5b | [15:0] | DATA | 0x5b | RW |  | Memory data
RAWMEM_DIG_RAM_CMN5_B6_R13 | 0xc5cd | 0x201 | [15:0] | DATA | 0x201 | RW |  | Memory data
RAWMEM_DIG_RAM_CMN5_B6_R14 | 0xc5ce | 0x0 | [15:0] | DATA | 0x0 | RW |  | Memory data
RAWMEM_DIG_RAM_CMN5_B6_R15 | 0xc5cf | 0x204 | [15:0] | DATA | 0x204 | RW |  | Memory data
RAWMEM_DIG_RAM_CMN5_B6_R16 | 0xc5d0 | 0x0 | [15:0] | DATA | 0x0 | RW |  | Memory data
RAWMEM_DIG_RAM_CMN5_B6_R17 | 0xc5d1 | 0x42f | [15:0] | DATA | 0x42f | RW |  | Memory data
RAWMEM_DIG_RAM_CMN5_B6_R18 | 0xc5d2 | 0x0 | [15:0] | DATA | 0x0 | RW |  | Memory data
RAWMEM_DIG_RAM_CMN5_B6_R19 | 0xc5d3 | 0x80f | [15:0] | DATA | 0x80f | RW |  | Memory data
RAWMEM_DIG_RAM_CMN5_B6_R20 | 0xc5d4 | 0xf | [15:0] | DATA | 0xf | RW |  | Memory data
RAWMEM_DIG_RAM_CMN5_B6_R21 | 0xc5d5 | 0x301 | [15:0] | DATA | 0x301 | RW |  | Memory data
RAWMEM_DIG_RAM_CMN5_B6_R22 | 0xc5d6 | 0xf0b | [15:0] | DATA | 0xf0b | RW |  | Memory data
RAWMEM_DIG_RAM_CMN5_B6_R23 | 0xc5d7 | 0x80f | [15:0] | DATA | 0x80f | RW |  | Memory data
RAWMEM_DIG_RAM_CMN5_B6_R24 | 0xc5d8 | 0xff | [15:0] | DATA | 0xff | RW |  | Memory data
RAWMEM_DIG_RAM_CMN5_B6_R25 | 0xc5d9 | 0x305 | [15:0] | DATA | 0x305 | RW |  | Memory data
RAWMEM_DIG_RAM_CMN5_B6_R26 | 0xc5da | 0x0 | [15:0] | DATA | 0x0 | RW |  | Memory data
RAWMEM_DIG_RAM_CMN5_B6_R27 | 0xc5db | 0x80f | [15:0] | DATA | 0x80f | RW |  | Memory data
RAWMEM_DIG_RAM_CMN5_B6_R28 | 0xc5dc | 0xffff | [15:0] | DATA | 0xffff | RW |  | Memory data
RAWMEM_DIG_RAM_CMN5_B6_R29 | 0xc5dd | 0x306 | [15:0] | DATA | 0x306 | RW |  | Memory data
RAWMEM_DIG_RAM_CMN5_B6_R30 | 0xc5de | 0xb | [15:0] | DATA | 0xb | RW |  | Memory data
RAWMEM_DIG_RAM_CMN5_B6_R31 | 0xc5df | 0x80f | [15:0] | DATA | 0x80f | RW |  | Memory data
RAWMEM_DIG_RAM_CMN5_B7_R0 | 0xc5e0 | 0x18 | [15:0] | DATA | 0x18 | RW |  | Memory data
RAWMEM_DIG_RAM_CMN5_B7_R1 | 0xc5e1 | 0x303 | [15:0] | DATA | 0x303 | RW |  | Memory data
RAWMEM_DIG_RAM_CMN5_B7_R2 | 0xc5e2 | 0x0 | [15:0] | DATA | 0x0 | RW |  | Memory data
RAWMEM_DIG_RAM_CMN5_B7_R3 | 0xc5e3 | 0x80f | [15:0] | DATA | 0x80f | RW |  | Memory data
RAWMEM_DIG_RAM_CMN5_B7_R4 | 0xc5e4 | 0xffff | [15:0] | DATA | 0xffff | RW |  | Memory data
RAWMEM_DIG_RAM_CMN5_B7_R5 | 0xc5e5 | 0x80f | [15:0] | DATA | 0x80f | RW |  | Memory data
RAWMEM_DIG_RAM_CMN5_B7_R6 | 0xc5e6 | 0x3000 | [15:0] | DATA | 0x3000 | RW |  | Memory data
RAWMEM_DIG_RAM_CMN5_B7_R7 | 0xc5e7 | 0x2 | [15:0] | DATA | 0x2 | RW |  | Memory data
RAWMEM_DIG_RAM_CMN5_B7_R8 | 0xc5e8 | 0x0 | [15:0] | DATA | 0x0 | RW |  | Memory data
RAWMEM_DIG_RAM_CMN5_B7_R9 | 0xc5e9 | 0x80f | [15:0] | DATA | 0x80f | RW |  | Memory data
RAWMEM_DIG_RAM_CMN5_B7_R10 | 0xc5ea | 0xffff | [15:0] | DATA | 0xffff | RW |  | Memory data
RAWMEM_DIG_RAM_CMN5_B7_R11 | 0xc5eb | 0x80f | [15:0] | DATA | 0x80f | RW |  | Memory data
RAWMEM_DIG_RAM_CMN5_B7_R12 | 0xc5ec | 0xc000 | [15:0] | DATA | 0xc000 | RW |  | Memory data
RAWMEM_DIG_RAM_CMN5_B7_R13 | 0xc5ed | 0x103 | [15:0] | DATA | 0x103 | RW |  | Memory data
RAWMEM_DIG_RAM_CMN5_B7_R14 | 0xc5ee | 0x0 | [15:0] | DATA | 0x0 | RW |  | Memory data
RAWMEM_DIG_RAM_CMN5_B7_R15 | 0xc5ef | 0x80f | [15:0] | DATA | 0x80f | RW |  | Memory data
RAWMEM_DIG_RAM_CMN5_B7_R16 | 0xc5f0 | 0xffff | [15:0] | DATA | 0xffff | RW |  | Memory data
RAWMEM_DIG_RAM_CMN5_B7_R17 | 0xc5f1 | 0x9009 | [15:0] | DATA | 0x9009 | RW |  | Memory data
RAWMEM_DIG_RAM_CMN5_B7_R18 | 0xc5f2 | 0x180 | [15:0] | DATA | 0x180 | RW |  | Memory data
RAWMEM_DIG_RAM_CMN5_B7_R19 | 0xc5f3 | 0x63 | [15:0] | DATA | 0x63 | RW |  | Memory data
RAWMEM_DIG_RAM_CMN5_B7_R20 | 0xc5f4 | 0x181 | [15:0] | DATA | 0x181 | RW |  | Memory data
RAWMEM_DIG_RAM_CMN5_B7_R21 | 0xc5f5 | 0x1 | [15:0] | DATA | 0x1 | RW |  | Memory data
RAWMEM_DIG_RAM_CMN5_B7_R22 | 0xc5f6 | 0x182 | [15:0] | DATA | 0x182 | RW |  | Memory data
RAWMEM_DIG_RAM_CMN5_B7_R23 | 0xc5f7 | 0x0 | [15:0] | DATA | 0x0 | RW |  | Memory data
RAWMEM_DIG_RAM_CMN5_B7_R24 | 0xc5f8 | 0x190 | [15:0] | DATA | 0x190 | RW |  | Memory data
RAWMEM_DIG_RAM_CMN5_B7_R25 | 0xc5f9 | 0x0 | [15:0] | DATA | 0x0 | RW |  | Memory data
RAWMEM_DIG_RAM_CMN5_B7_R26 | 0xc5fa | 0x18f | [15:0] | DATA | 0x18f | RW |  | Memory data
RAWMEM_DIG_RAM_CMN5_B7_R27 | 0xc5fb | 0x0 | [15:0] | DATA | 0x0 | RW |  | Memory data
RAWMEM_DIG_RAM_CMN5_B7_R28 | 0xc5fc | 0x183 | [15:0] | DATA | 0x183 | RW |  | Memory data
RAWMEM_DIG_RAM_CMN5_B7_R29 | 0xc5fd | 0x0 | [15:0] | DATA | 0x0 | RW |  | Memory data
RAWMEM_DIG_RAM_CMN5_B7_R30 | 0xc5fe | 0x191 | [15:0] | DATA | 0x191 | RW |  | Memory data
RAWMEM_DIG_RAM_CMN5_B7_R31 | 0xc5ff | 0x0 | [15:0] | DATA | 0x0 | RW |  | Memory data
RAWMEM_DIG_RAM_CMN6_B0_R0 | 0xc600 | 0x192 | [15:0] | DATA | 0x192 | RW |  | Memory data
RAWMEM_DIG_RAM_CMN6_B0_R1 | 0xc601 | 0x0 | [15:0] | DATA | 0x0 | RW |  | Memory data
RAWMEM_DIG_RAM_CMN6_B0_R2 | 0xc602 | 0x184 | [15:0] | DATA | 0x184 | RW |  | Memory data
RAWMEM_DIG_RAM_CMN6_B0_R3 | 0xc603 | 0x4000 | [15:0] | DATA | 0x4000 | RW |  | Memory data
RAWMEM_DIG_RAM_CMN6_B0_R4 | 0xc604 | 0x185 | [15:0] | DATA | 0x185 | RW |  | Memory data
RAWMEM_DIG_RAM_CMN6_B0_R5 | 0xc605 | 0x47e | [15:0] | DATA | 0x47e | RW |  | Memory data
RAWMEM_DIG_RAM_CMN6_B0_R6 | 0xc606 | 0x18e | [15:0] | DATA | 0x18e | RW |  | Memory data
RAWMEM_DIG_RAM_CMN6_B0_R7 | 0xc607 | 0x8 | [15:0] | DATA | 0x8 | RW |  | Memory data
RAWMEM_DIG_RAM_CMN6_B0_R8 | 0xc608 | 0x436 | [15:0] | DATA | 0x436 | RW |  | Memory data
RAWMEM_DIG_RAM_CMN6_B0_R9 | 0xc609 | 0x0 | [15:0] | DATA | 0x0 | RW |  | Memory data
RAWMEM_DIG_RAM_CMN6_B0_R10 | 0xc60a | 0x439 | [15:0] | DATA | 0x439 | RW |  | Memory data
RAWMEM_DIG_RAM_CMN6_B0_R11 | 0xc60b | 0x1 | [15:0] | DATA | 0x1 | RW |  | Memory data
RAWMEM_DIG_RAM_CMN6_B0_R12 | 0xc60c | 0x1b1 | [15:0] | DATA | 0x1b1 | RW |  | Memory data
RAWMEM_DIG_RAM_CMN6_B0_R13 | 0xc60d | 0x1f | [15:0] | DATA | 0x1f | RW |  | Memory data
RAWMEM_DIG_RAM_CMN6_B0_R14 | 0xc60e | 0x1ae | [15:0] | DATA | 0x1ae | RW |  | Memory data
RAWMEM_DIG_RAM_CMN6_B0_R15 | 0xc60f | 0xa2f7 | [15:0] | DATA | 0xa2f7 | RW |  | Memory data
RAWMEM_DIG_RAM_CMN6_B0_R16 | 0xc610 | 0x1b4 | [15:0] | DATA | 0x1b4 | RW |  | Memory data
RAWMEM_DIG_RAM_CMN6_B0_R17 | 0xc611 | 0x0 | [15:0] | DATA | 0x0 | RW |  | Memory data
RAWMEM_DIG_RAM_CMN6_B0_R18 | 0xc612 | 0x1b7 | [15:0] | DATA | 0x1b7 | RW |  | Memory data
RAWMEM_DIG_RAM_CMN6_B0_R19 | 0xc613 | 0x1 | [15:0] | DATA | 0x1 | RW |  | Memory data
RAWMEM_DIG_RAM_CMN6_B0_R20 | 0xc614 | 0x800 | [15:0] | DATA | 0x800 | RW |  | Memory data
RAWMEM_DIG_RAM_CMN6_B0_R21 | 0xc615 | 0x208 | [15:0] | DATA | 0x208 | RW |  | Memory data
RAWMEM_DIG_RAM_CMN6_B0_R22 | 0xc616 | 0x54dd | [15:0] | DATA | 0x54dd | RW |  | Memory data
RAWMEM_DIG_RAM_CMN6_B0_R23 | 0xc617 | 0xf000 | [15:0] | DATA | 0xf000 | RW |  | Memory data
RAWMEM_DIG_RAM_CMN6_B0_R24 | 0xc618 | 0xd0 | [15:0] | DATA | 0xd0 | RW |  | Memory data
RAWMEM_DIG_RAM_CMN6_B0_R25 | 0xc619 | 0x1b29 | [15:0] | DATA | 0x1b29 | RW |  | Memory data
RAWMEM_DIG_RAM_CMN6_B0_R26 | 0xc61a | 0xc007 | [15:0] | DATA | 0xc007 | RW |  | Memory data
RAWMEM_DIG_RAM_CMN6_B0_R27 | 0xc61b | 0x800 | [15:0] | DATA | 0x800 | RW |  | Memory data
RAWMEM_DIG_RAM_CMN6_B0_R28 | 0xc61c | 0x8 | [15:0] | DATA | 0x8 | RW |  | Memory data
RAWMEM_DIG_RAM_CMN6_B0_R29 | 0xc61d | 0x300d | [15:0] | DATA | 0x300d | RW |  | Memory data
RAWMEM_DIG_RAM_CMN6_B0_R30 | 0xc61e | 0x80b | [15:0] | DATA | 0x80b | RW |  | Memory data
RAWMEM_DIG_RAM_CMN6_B0_R31 | 0xc61f | 0x624 | [15:0] | DATA | 0x624 | RW |  | Memory data
RAWMEM_DIG_RAM_CMN6_B1_R0 | 0xc620 | 0x8053 | [15:0] | DATA | 0x8053 | RW |  | Memory data
RAWMEM_DIG_RAM_CMN6_B1_R1 | 0xc621 | 0x80a | [15:0] | DATA | 0x80a | RW |  | Memory data
RAWMEM_DIG_RAM_CMN6_B1_R2 | 0xc622 | 0x624 | [15:0] | DATA | 0x624 | RW |  | Memory data
RAWMEM_DIG_RAM_CMN6_B1_R3 | 0xc623 | 0x800a | [15:0] | DATA | 0x800a | RW |  | Memory data
RAWMEM_DIG_RAM_CMN6_B1_R4 | 0xc624 | 0x300d | [15:0] | DATA | 0x300d | RW |  | Memory data
RAWMEM_DIG_RAM_CMN6_B1_R5 | 0xc625 | 0x2c13 | [15:0] | DATA | 0x2c13 | RW |  | Memory data
RAWMEM_DIG_RAM_CMN6_B1_R6 | 0xc626 | 0x2c09 | [15:0] | DATA | 0x2c09 | RW |  | Memory data
RAWMEM_DIG_RAM_CMN6_B1_R7 | 0xc627 | 0x2c02 | [15:0] | DATA | 0x2c02 | RW |  | Memory data
RAWMEM_DIG_RAM_CMN6_B1_R8 | 0xc628 | 0x1b3f | [15:0] | DATA | 0x1b3f | RW |  | Memory data
RAWMEM_DIG_RAM_CMN6_B1_R9 | 0xc629 | 0x80a | [15:0] | DATA | 0x80a | RW |  | Memory data
RAWMEM_DIG_RAM_CMN6_B1_R10 | 0xc62a | 0x62c | [15:0] | DATA | 0x62c | RW |  | Memory data
RAWMEM_DIG_RAM_CMN6_B1_R11 | 0xc62b | 0x805f | [15:0] | DATA | 0x805f | RW |  | Memory data
RAWMEM_DIG_RAM_CMN6_B1_R12 | 0xc62c | 0x9009 | [15:0] | DATA | 0x9009 | RW |  | Memory data
RAWMEM_DIG_RAM_CMN6_B1_R13 | 0xc62d | 0x800 | [15:0] | DATA | 0x800 | RW |  | Memory data
RAWMEM_DIG_RAM_CMN6_B1_R14 | 0xc62e | 0x8 | [15:0] | DATA | 0x8 | RW |  | Memory data
RAWMEM_DIG_RAM_CMN6_B1_R15 | 0xc62f | 0x80b | [15:0] | DATA | 0x80b | RW |  | Memory data
RAWMEM_DIG_RAM_CMN6_B1_R16 | 0xc630 | 0x632 | [15:0] | DATA | 0x632 | RW |  | Memory data
RAWMEM_DIG_RAM_CMN6_B1_R17 | 0xc631 | 0x8042 | [15:0] | DATA | 0x8042 | RW |  | Memory data
RAWMEM_DIG_RAM_CMN6_B1_R18 | 0xc632 | 0x801 | [15:0] | DATA | 0x801 | RW |  | Memory data
RAWMEM_DIG_RAM_CMN6_B1_R19 | 0xc633 | 0x17 | [15:0] | DATA | 0x17 | RW |  | Memory data
RAWMEM_DIG_RAM_CMN6_B1_R20 | 0xc634 | 0x802 | [15:0] | DATA | 0x802 | RW |  | Memory data
RAWMEM_DIG_RAM_CMN6_B1_R21 | 0xc635 | 0x0 | [15:0] | DATA | 0x0 | RW |  | Memory data
RAWMEM_DIG_RAM_CMN6_B1_R22 | 0xc636 | 0x5666 | [15:0] | DATA | 0x5666 | RW |  | Memory data
RAWMEM_DIG_RAM_CMN6_B1_R23 | 0xc637 | 0x80b | [15:0] | DATA | 0x80b | RW |  | Memory data
RAWMEM_DIG_RAM_CMN6_B1_R24 | 0xc638 | 0x639 | [15:0] | DATA | 0x639 | RW |  | Memory data
RAWMEM_DIG_RAM_CMN6_B1_R25 | 0xc639 | 0xd01a | [15:0] | DATA | 0xd01a | RW |  | Memory data
RAWMEM_DIG_RAM_CMN6_B1_R26 | 0xc63a | 0x80f | [15:0] | DATA | 0x80f | RW |  | Memory data
RAWMEM_DIG_RAM_CMN6_B1_R27 | 0xc63b | 0x400 | [15:0] | DATA | 0x400 | RW |  | Memory data
RAWMEM_DIG_RAM_CMN6_B1_R28 | 0xc63c | 0x1ae | [15:0] | DATA | 0x1ae | RW |  | Memory data
RAWMEM_DIG_RAM_CMN6_B1_R29 | 0xc63d | 0x1 | [15:0] | DATA | 0x1 | RW |  | Memory data
RAWMEM_DIG_RAM_CMN6_B1_R30 | 0xc63e | 0x1ae | [15:0] | DATA | 0x1ae | RW |  | Memory data
RAWMEM_DIG_RAM_CMN6_B1_R31 | 0xc63f | 0x0 | [15:0] | DATA | 0x0 | RW |  | Memory data
RAWMEM_DIG_RAM_CMN6_B2_R0 | 0xc640 | 0x80f | [15:0] | DATA | 0x80f | RW |  | Memory data
RAWMEM_DIG_RAM_CMN6_B2_R1 | 0xc641 | 0xffff | [15:0] | DATA | 0xffff | RW |  | Memory data
RAWMEM_DIG_RAM_CMN6_B2_R2 | 0xc642 | 0x6656 | [15:0] | DATA | 0x6656 | RW |  | Memory data
RAWMEM_DIG_RAM_CMN6_B2_R3 | 0xc643 | 0x302d | [15:0] | DATA | 0x302d | RW |  | Memory data
RAWMEM_DIG_RAM_CMN6_B2_R4 | 0xc644 | 0xa009 | [15:0] | DATA | 0xa009 | RW |  | Memory data
RAWMEM_DIG_RAM_CMN6_B2_R5 | 0xc645 | 0x30cd | [15:0] | DATA | 0x30cd | RW |  | Memory data
RAWMEM_DIG_RAM_CMN6_B2_R6 | 0xc646 | 0x41fd | [15:0] | DATA | 0x41fd | RW |  | Memory data
RAWMEM_DIG_RAM_CMN6_B2_R7 | 0xc647 | 0xc004 | [15:0] | DATA | 0xc004 | RW |  | Memory data
RAWMEM_DIG_RAM_CMN6_B2_R8 | 0xc648 | 0x802 | [15:0] | DATA | 0x802 | RW |  | Memory data
RAWMEM_DIG_RAM_CMN6_B2_R9 | 0xc649 | 0x1 | [15:0] | DATA | 0x1 | RW |  | Memory data
RAWMEM_DIG_RAM_CMN6_B2_R10 | 0xc64a | 0x8003 | [15:0] | DATA | 0x8003 | RW |  | Memory data
RAWMEM_DIG_RAM_CMN6_B2_R11 | 0xc64b | 0x802 | [15:0] | DATA | 0x802 | RW |  | Memory data
RAWMEM_DIG_RAM_CMN6_B2_R12 | 0xc64c | 0xffff | [15:0] | DATA | 0xffff | RW |  | Memory data
RAWMEM_DIG_RAM_CMN6_B2_R13 | 0xc64d | 0x302d | [15:0] | DATA | 0x302d | RW |  | Memory data
RAWMEM_DIG_RAM_CMN6_B2_R14 | 0xc64e | 0x41fc | [15:0] | DATA | 0x41fc | RW |  | Memory data
RAWMEM_DIG_RAM_CMN6_B2_R15 | 0xc64f | 0x41fd | [15:0] | DATA | 0x41fd | RW |  | Memory data
RAWMEM_DIG_RAM_CMN6_B2_R16 | 0xc650 | 0x54cd | [15:0] | DATA | 0x54cd | RW |  | Memory data
RAWMEM_DIG_RAM_CMN6_B2_R17 | 0xc651 | 0xc002 | [15:0] | DATA | 0xc002 | RW |  | Memory data
RAWMEM_DIG_RAM_CMN6_B2_R18 | 0xc652 | 0x800a | [15:0] | DATA | 0x800a | RW |  | Memory data
RAWMEM_DIG_RAM_CMN6_B2_R19 | 0xc653 | 0x302d | [15:0] | DATA | 0x302d | RW |  | Memory data
RAWMEM_DIG_RAM_CMN6_B2_R20 | 0xc654 | 0x41fd | [15:0] | DATA | 0x41fd | RW |  | Memory data
RAWMEM_DIG_RAM_CMN6_B2_R21 | 0xc655 | 0xc006 | [15:0] | DATA | 0xc006 | RW |  | Memory data
RAWMEM_DIG_RAM_CMN6_B2_R22 | 0xc656 | 0x802 | [15:0] | DATA | 0x802 | RW |  | Memory data
RAWMEM_DIG_RAM_CMN6_B2_R23 | 0xc657 | 0x1 | [15:0] | DATA | 0x1 | RW |  | Memory data
RAWMEM_DIG_RAM_CMN6_B2_R24 | 0xc658 | 0x80b | [15:0] | DATA | 0x80b | RW |  | Memory data
RAWMEM_DIG_RAM_CMN6_B2_R25 | 0xc659 | 0x65b | [15:0] | DATA | 0x65b | RW |  | Memory data
RAWMEM_DIG_RAM_CMN6_B2_R26 | 0xc65a | 0x8002 | [15:0] | DATA | 0x8002 | RW |  | Memory data
RAWMEM_DIG_RAM_CMN6_B2_R27 | 0xc65b | 0x900a | [15:0] | DATA | 0x900a | RW |  | Memory data
RAWMEM_DIG_RAM_CMN6_B2_R28 | 0xc65c | 0x30b4 | [15:0] | DATA | 0x30b4 | RW |  | Memory data
RAWMEM_DIG_RAM_CMN6_B2_R29 | 0xc65d | 0x80b | [15:0] | DATA | 0x80b | RW |  | Memory data
RAWMEM_DIG_RAM_CMN6_B2_R30 | 0xc65e | 0x666 | [15:0] | DATA | 0x666 | RW |  | Memory data
RAWMEM_DIG_RAM_CMN6_B2_R31 | 0xc65f | 0x5220 | [15:0] | DATA | 0x5220 | RW |  | Memory data
RAWMEM_DIG_RAM_CMN6_B3_R0 | 0xc660 | 0x300d | [15:0] | DATA | 0x300d | RW |  | Memory data
RAWMEM_DIG_RAM_CMN6_B3_R1 | 0xc661 | 0xc00d | [15:0] | DATA | 0xc00d | RW |  | Memory data
RAWMEM_DIG_RAM_CMN6_B3_R2 | 0xc662 | 0x5401 | [15:0] | DATA | 0x5401 | RW |  | Memory data
RAWMEM_DIG_RAM_CMN6_B3_R3 | 0xc663 | 0xc00b | [15:0] | DATA | 0xc00b | RW |  | Memory data
RAWMEM_DIG_RAM_CMN6_B3_R4 | 0xc664 | 0xd00a | [15:0] | DATA | 0xd00a | RW |  | Memory data
RAWMEM_DIG_RAM_CMN6_B3_R5 | 0xc665 | 0x800e | [15:0] | DATA | 0x800e | RW |  | Memory data
RAWMEM_DIG_RAM_CMN6_B3_R6 | 0xc666 | 0x300d | [15:0] | DATA | 0x300d | RW |  | Memory data
RAWMEM_DIG_RAM_CMN6_B3_R7 | 0xc667 | 0x40dd | [15:0] | DATA | 0x40dd | RW |  | Memory data
RAWMEM_DIG_RAM_CMN6_B3_R8 | 0xc668 | 0x41dd | [15:0] | DATA | 0x41dd | RW |  | Memory data
RAWMEM_DIG_RAM_CMN6_B3_R9 | 0xc669 | 0x5c7d | [15:0] | DATA | 0x5c7d | RW |  | Memory data
RAWMEM_DIG_RAM_CMN6_B3_R10 | 0xc66a | 0xcff5 | [15:0] | DATA | 0xcff5 | RW |  | Memory data
RAWMEM_DIG_RAM_CMN6_B3_R11 | 0xc66b | 0x304b | [15:0] | DATA | 0x304b | RW |  | Memory data
RAWMEM_DIG_RAM_CMN6_B3_R12 | 0xc66c | 0x54dd | [15:0] | DATA | 0x54dd | RW |  | Memory data
RAWMEM_DIG_RAM_CMN6_B3_R13 | 0xc66d | 0x900b | [15:0] | DATA | 0x900b | RW |  | Memory data
RAWMEM_DIG_RAM_CMN6_B3_R14 | 0xc66e | 0x80d | [15:0] | DATA | 0x80d | RW |  | Memory data
RAWMEM_DIG_RAM_CMN6_B3_R15 | 0xc66f | 0x0 | [15:0] | DATA | 0x0 | RW |  | Memory data
RAWMEM_DIG_RAM_CMN6_B3_R16 | 0xc670 | 0x5c1d | [15:0] | DATA | 0x5c1d | RW |  | Memory data
RAWMEM_DIG_RAM_CMN6_B3_R17 | 0xc671 | 0x304b | [15:0] | DATA | 0x304b | RW |  | Memory data
RAWMEM_DIG_RAM_CMN6_B3_R18 | 0xc672 | 0x8001 | [15:0] | DATA | 0x8001 | RW |  | Memory data
RAWMEM_DIG_RAM_CMN6_B3_R19 | 0xc673 | 0x300c | [15:0] | DATA | 0x300c | RW |  | Memory data
RAWMEM_DIG_RAM_CMN6_B3_R20 | 0xc674 | 0x2409 | [15:0] | DATA | 0x2409 | RW |  | Memory data
RAWMEM_DIG_RAM_CMN6_B3_R21 | 0xc675 | 0xe000 | [15:0] | DATA | 0xe000 | RW |  | Memory data
RAWMEM_DIG_RAM_CMN6_B3_R22 | 0xc676 | 0x140a | [15:0] | DATA | 0x140a | RW |  | Memory data
RAWMEM_DIG_RAM_CMN6_B3_R23 | 0xc677 | 0x21b6 | [15:0] | DATA | 0x21b6 | RW |  | Memory data
RAWMEM_DIG_RAM_CMN6_B3_R24 | 0xc678 | 0x1ba | [15:0] | DATA | 0x1ba | RW |  | Memory data
RAWMEM_DIG_RAM_CMN6_B3_R25 | 0xc679 | 0x1 | [15:0] | DATA | 0x1 | RW |  | Memory data
RAWMEM_DIG_RAM_CMN6_B3_R26 | 0xc67a | 0x900b | [15:0] | DATA | 0x900b | RW |  | Memory data
RAWMEM_DIG_RAM_CMN6_B3_R27 | 0xc67b | 0x1c09 | [15:0] | DATA | 0x1c09 | RW |  | Memory data
RAWMEM_DIG_RAM_CMN6_B3_R28 | 0xc67c | 0x30d0 | [15:0] | DATA | 0x30d0 | RW |  | Memory data
RAWMEM_DIG_RAM_CMN6_B3_R29 | 0xc67d | 0x1c02 | [15:0] | DATA | 0x1c02 | RW |  | Memory data
RAWMEM_DIG_RAM_CMN6_B3_R30 | 0xc67e | 0x30d6 | [15:0] | DATA | 0x30d6 | RW |  | Memory data
RAWMEM_DIG_RAM_CMN6_B3_R31 | 0xc67f | 0x5406 | [15:0] | DATA | 0x5406 | RW |  | Memory data
RAWMEM_DIG_RAM_CMN6_B4_R0 | 0xc680 | 0xc008 | [15:0] | DATA | 0xc008 | RW |  | Memory data
RAWMEM_DIG_RAM_CMN6_B4_R1 | 0xc681 | 0xd003 | [15:0] | DATA | 0xd003 | RW |  | Memory data
RAWMEM_DIG_RAM_CMN6_B4_R2 | 0xc682 | 0x5810 | [15:0] | DATA | 0x5810 | RW |  | Memory data
RAWMEM_DIG_RAM_CMN6_B4_R3 | 0xc683 | 0x8002 | [15:0] | DATA | 0x8002 | RW |  | Memory data
RAWMEM_DIG_RAM_CMN6_B4_R4 | 0xc684 | 0x5c10 | [15:0] | DATA | 0x5c10 | RW |  | Memory data
RAWMEM_DIG_RAM_CMN6_B4_R5 | 0xc685 | 0x80b | [15:0] | DATA | 0x80b | RW |  | Memory data
RAWMEM_DIG_RAM_CMN6_B4_R6 | 0xc686 | 0x67f | [15:0] | DATA | 0x67f | RW |  | Memory data
RAWMEM_DIG_RAM_CMN6_B4_R7 | 0xc687 | 0x8fec | [15:0] | DATA | 0x8fec | RW |  | Memory data
RAWMEM_DIG_RAM_CMN6_B4_R8 | 0xc688 | 0x5666 | [15:0] | DATA | 0x5666 | RW |  | Memory data
RAWMEM_DIG_RAM_CMN6_B4_R9 | 0xc689 | 0x900a | [15:0] | DATA | 0x900a | RW |  | Memory data
RAWMEM_DIG_RAM_CMN6_B4_R10 | 0xc68a | 0xc014 | [15:0] | DATA | 0xc014 | RW |  | Memory data
RAWMEM_DIG_RAM_CMN6_B4_R11 | 0xc68b | 0x30d3 | [15:0] | DATA | 0x30d3 | RW |  | Memory data
RAWMEM_DIG_RAM_CMN6_B4_R12 | 0xc68c | 0x41fd | [15:0] | DATA | 0x41fd | RW |  | Memory data
RAWMEM_DIG_RAM_CMN6_B4_R13 | 0xc68d | 0x401d | [15:0] | DATA | 0x401d | RW |  | Memory data
RAWMEM_DIG_RAM_CMN6_B4_R14 | 0xc68e | 0x802 | [15:0] | DATA | 0x802 | RW |  | Memory data
RAWMEM_DIG_RAM_CMN6_B4_R15 | 0xc68f | 0x1 | [15:0] | DATA | 0x1 | RW |  | Memory data
RAWMEM_DIG_RAM_CMN6_B4_R16 | 0xc690 | 0x56d2 | [15:0] | DATA | 0x56d2 | RW |  | Memory data
RAWMEM_DIG_RAM_CMN6_B4_R17 | 0xc691 | 0x1c02 | [15:0] | DATA | 0x1c02 | RW |  | Memory data
RAWMEM_DIG_RAM_CMN6_B4_R18 | 0xc692 | 0x30d0 | [15:0] | DATA | 0x30d0 | RW |  | Memory data
RAWMEM_DIG_RAM_CMN6_B4_R19 | 0xc693 | 0x801 | [15:0] | DATA | 0x801 | RW |  | Memory data
RAWMEM_DIG_RAM_CMN6_B4_R20 | 0xc694 | 0x17 | [15:0] | DATA | 0x17 | RW |  | Memory data
RAWMEM_DIG_RAM_CMN6_B4_R21 | 0xc695 | 0x80b | [15:0] | DATA | 0x80b | RW |  | Memory data
RAWMEM_DIG_RAM_CMN6_B4_R22 | 0xc696 | 0x69b | [15:0] | DATA | 0x69b | RW |  | Memory data
RAWMEM_DIG_RAM_CMN6_B4_R23 | 0xc697 | 0x303d | [15:0] | DATA | 0x303d | RW |  | Memory data
RAWMEM_DIG_RAM_CMN6_B4_R24 | 0xc698 | 0xc004 | [15:0] | DATA | 0xc004 | RW |  | Memory data
RAWMEM_DIG_RAM_CMN6_B4_R25 | 0xc699 | 0x5623 | [15:0] | DATA | 0x5623 | RW |  | Memory data
RAWMEM_DIG_RAM_CMN6_B4_R26 | 0xc69a | 0x8fc2 | [15:0] | DATA | 0x8fc2 | RW |  | Memory data
RAWMEM_DIG_RAM_CMN6_B4_R27 | 0xc69b | 0xbffc | [15:0] | DATA | 0xbffc | RW |  | Memory data
RAWMEM_DIG_RAM_CMN6_B4_R28 | 0xc69c | 0x300d | [15:0] | DATA | 0x300d | RW |  | Memory data
RAWMEM_DIG_RAM_CMN6_B4_R29 | 0xc69d | 0x2c02 | [15:0] | DATA | 0x2c02 | RW |  | Memory data
RAWMEM_DIG_RAM_CMN6_B4_R30 | 0xc69e | 0x900a | [15:0] | DATA | 0x900a | RW |  | Memory data
RAWMEM_DIG_RAM_CMN6_B4_R31 | 0xc69f | 0x1b0 | [15:0] | DATA | 0x1b0 | RW |  | Memory data
RAWMEM_DIG_RAM_CMN6_B5_R0 | 0xc6a0 | 0x1 | [15:0] | DATA | 0x1 | RW |  | Memory data
RAWMEM_DIG_RAM_CMN6_B5_R1 | 0xc6a1 | 0x1900 | [15:0] | DATA | 0x1900 | RW |  | Memory data
RAWMEM_DIG_RAM_CMN6_B5_R2 | 0xc6a2 | 0x2d1c | [15:0] | DATA | 0x2d1c | RW |  | Memory data
RAWMEM_DIG_RAM_CMN6_B5_R3 | 0xc6a3 | 0x100 | [15:0] | DATA | 0x100 | RW |  | Memory data
RAWMEM_DIG_RAM_CMN6_B5_R4 | 0xc6a4 | 0x4 | [15:0] | DATA | 0x4 | RW |  | Memory data
RAWMEM_DIG_RAM_CMN6_B5_R5 | 0xc6a5 | 0x180 | [15:0] | DATA | 0x180 | RW |  | Memory data
RAWMEM_DIG_RAM_CMN6_B5_R6 | 0xc6a6 | 0x40 | [15:0] | DATA | 0x40 | RW |  | Memory data
RAWMEM_DIG_RAM_CMN6_B5_R7 | 0xc6a7 | 0x181 | [15:0] | DATA | 0x181 | RW |  | Memory data
RAWMEM_DIG_RAM_CMN6_B5_R8 | 0xc6a8 | 0xffff | [15:0] | DATA | 0xffff | RW |  | Memory data
RAWMEM_DIG_RAM_CMN6_B5_R9 | 0xc6a9 | 0x182 | [15:0] | DATA | 0x182 | RW |  | Memory data
RAWMEM_DIG_RAM_CMN6_B5_R10 | 0xc6aa | 0x3c06 | [15:0] | DATA | 0x3c06 | RW |  | Memory data
RAWMEM_DIG_RAM_CMN6_B5_R11 | 0xc6ab | 0x190 | [15:0] | DATA | 0x190 | RW |  | Memory data
RAWMEM_DIG_RAM_CMN6_B5_R12 | 0xc6ac | 0x0 | [15:0] | DATA | 0x0 | RW |  | Memory data
RAWMEM_DIG_RAM_CMN6_B5_R13 | 0xc6ad | 0x18f | [15:0] | DATA | 0x18f | RW |  | Memory data
RAWMEM_DIG_RAM_CMN6_B5_R14 | 0xc6ae | 0x0 | [15:0] | DATA | 0x0 | RW |  | Memory data
RAWMEM_DIG_RAM_CMN6_B5_R15 | 0xc6af | 0x183 | [15:0] | DATA | 0x183 | RW |  | Memory data
RAWMEM_DIG_RAM_CMN6_B5_R16 | 0xc6b0 | 0x800 | [15:0] | DATA | 0x800 | RW |  | Memory data
RAWMEM_DIG_RAM_CMN6_B5_R17 | 0xc6b1 | 0x191 | [15:0] | DATA | 0x191 | RW |  | Memory data
RAWMEM_DIG_RAM_CMN6_B5_R18 | 0xc6b2 | 0x0 | [15:0] | DATA | 0x0 | RW |  | Memory data
RAWMEM_DIG_RAM_CMN6_B5_R19 | 0xc6b3 | 0x192 | [15:0] | DATA | 0x192 | RW |  | Memory data
RAWMEM_DIG_RAM_CMN6_B5_R20 | 0xc6b4 | 0x0 | [15:0] | DATA | 0x0 | RW |  | Memory data
RAWMEM_DIG_RAM_CMN6_B5_R21 | 0xc6b5 | 0x184 | [15:0] | DATA | 0x184 | RW |  | Memory data
RAWMEM_DIG_RAM_CMN6_B5_R22 | 0xc6b6 | 0x4000 | [15:0] | DATA | 0x4000 | RW |  | Memory data
RAWMEM_DIG_RAM_CMN6_B5_R23 | 0xc6b7 | 0x185 | [15:0] | DATA | 0x185 | RW |  | Memory data
RAWMEM_DIG_RAM_CMN6_B5_R24 | 0xc6b8 | 0x8 | [15:0] | DATA | 0x8 | RW |  | Memory data
RAWMEM_DIG_RAM_CMN6_B5_R25 | 0xc6b9 | 0x18e | [15:0] | DATA | 0x18e | RW |  | Memory data
RAWMEM_DIG_RAM_CMN6_B5_R26 | 0xc6ba | 0x19 | [15:0] | DATA | 0x19 | RW |  | Memory data
RAWMEM_DIG_RAM_CMN6_B5_R27 | 0xc6bb | 0x436 | [15:0] | DATA | 0x436 | RW |  | Memory data
RAWMEM_DIG_RAM_CMN6_B5_R28 | 0xc6bc | 0x0 | [15:0] | DATA | 0x0 | RW |  | Memory data
RAWMEM_DIG_RAM_CMN6_B5_R29 | 0xc6bd | 0x439 | [15:0] | DATA | 0x439 | RW |  | Memory data
RAWMEM_DIG_RAM_CMN6_B5_R30 | 0xc6be | 0x0 | [15:0] | DATA | 0x0 | RW |  | Memory data
RAWMEM_DIG_RAM_CMN6_B5_R31 | 0xc6bf | 0x1b1 | [15:0] | DATA | 0x1b1 | RW |  | Memory data
RAWMEM_DIG_RAM_CMN6_B6_R0 | 0xc6c0 | 0x0 | [15:0] | DATA | 0x0 | RW |  | Memory data
RAWMEM_DIG_RAM_CMN6_B6_R1 | 0xc6c1 | 0x1ae | [15:0] | DATA | 0x1ae | RW |  | Memory data
RAWMEM_DIG_RAM_CMN6_B6_R2 | 0xc6c2 | 0x0 | [15:0] | DATA | 0x0 | RW |  | Memory data
RAWMEM_DIG_RAM_CMN6_B6_R3 | 0xc6c3 | 0x1b4 | [15:0] | DATA | 0x1b4 | RW |  | Memory data
RAWMEM_DIG_RAM_CMN6_B6_R4 | 0xc6c4 | 0x0 | [15:0] | DATA | 0x0 | RW |  | Memory data
RAWMEM_DIG_RAM_CMN6_B6_R5 | 0xc6c5 | 0x1b7 | [15:0] | DATA | 0x1b7 | RW |  | Memory data
RAWMEM_DIG_RAM_CMN6_B6_R6 | 0xc6c6 | 0x0 | [15:0] | DATA | 0x0 | RW |  | Memory data
RAWMEM_DIG_RAM_CMN6_B6_R7 | 0xc6c7 | 0x800 | [15:0] | DATA | 0x800 | RW |  | Memory data
RAWMEM_DIG_RAM_CMN6_B6_R8 | 0xc6c8 | 0x0 | [15:0] | DATA | 0x0 | RW |  | Memory data
RAWMEM_DIG_RAM_CMN6_B6_R9 | 0xc6c9 | 0x54dd | [15:0] | DATA | 0x54dd | RW |  | Memory data
RAWMEM_DIG_RAM_CMN6_B6_R10 | 0xc6ca | 0xf000 | [15:0] | DATA | 0xf000 | RW |  | Memory data
RAWMEM_DIG_RAM_CMN6_B6_R11 | 0xc6cb | 0xd0 | [15:0] | DATA | 0xd0 | RW |  | Memory data
RAWMEM_DIG_RAM_CMN6_B6_R12 | 0xc6cc | 0x18e | [15:0] | DATA | 0x18e | RW |  | Memory data
RAWMEM_DIG_RAM_CMN6_B6_R13 | 0xc6cd | 0x8 | [15:0] | DATA | 0x8 | RW |  | Memory data
RAWMEM_DIG_RAM_CMN6_B6_R14 | 0xc6ce | 0x80e | [15:0] | DATA | 0x80e | RW |  | Memory data
RAWMEM_DIG_RAM_CMN6_B6_R15 | 0xc6cf | 0x200 | [15:0] | DATA | 0x200 | RW |  | Memory data
RAWMEM_DIG_RAM_CMN6_B6_R16 | 0xc6d0 | 0x1c4d | [15:0] | DATA | 0x1c4d | RW |  | Memory data
RAWMEM_DIG_RAM_CMN6_B6_R17 | 0xc6d1 | 0x80e | [15:0] | DATA | 0x80e | RW |  | Memory data
RAWMEM_DIG_RAM_CMN6_B6_R18 | 0xc6d2 | 0xffff | [15:0] | DATA | 0xffff | RW |  | Memory data
RAWMEM_DIG_RAM_CMN6_B6_R19 | 0xc6d3 | 0xa007 | [15:0] | DATA | 0xa007 | RW |  | Memory data
RAWMEM_DIG_RAM_CMN6_B6_R20 | 0xc6d4 | 0x80f | [15:0] | DATA | 0x80f | RW |  | Memory data
RAWMEM_DIG_RAM_CMN6_B6_R21 | 0xc6d5 | 0x40 | [15:0] | DATA | 0x40 | RW |  | Memory data
RAWMEM_DIG_RAM_CMN6_B6_R22 | 0xc6d6 | 0x1f4 | [15:0] | DATA | 0x1f4 | RW |  | Memory data
RAWMEM_DIG_RAM_CMN6_B6_R23 | 0xc6d7 | 0x1 | [15:0] | DATA | 0x1 | RW |  | Memory data
RAWMEM_DIG_RAM_CMN6_B6_R24 | 0xc6d8 | 0x80f | [15:0] | DATA | 0x80f | RW |  | Memory data
RAWMEM_DIG_RAM_CMN6_B6_R25 | 0xc6d9 | 0xffff | [15:0] | DATA | 0xffff | RW |  | Memory data
RAWMEM_DIG_RAM_CMN6_B6_R26 | 0xc6da | 0x1ae | [15:0] | DATA | 0x1ae | RW |  | Memory data
RAWMEM_DIG_RAM_CMN6_B6_R27 | 0xc6db | 0xb084 | [15:0] | DATA | 0xb084 | RW |  | Memory data
RAWMEM_DIG_RAM_CMN6_B6_R28 | 0xc6dc | 0x1a9 | [15:0] | DATA | 0x1a9 | RW |  | Memory data
RAWMEM_DIG_RAM_CMN6_B6_R29 | 0xc6dd | 0x120 | [15:0] | DATA | 0x120 | RW |  | Memory data
RAWMEM_DIG_RAM_CMN6_B6_R30 | 0xc6de | 0x1b1 | [15:0] | DATA | 0x1b1 | RW |  | Memory data
RAWMEM_DIG_RAM_CMN6_B6_R31 | 0xc6df | 0x2 | [15:0] | DATA | 0x2 | RW |  | Memory data
RAWMEM_DIG_RAM_CMN6_B7_R0 | 0xc6e0 | 0x180 | [15:0] | DATA | 0x180 | RW |  | Memory data
RAWMEM_DIG_RAM_CMN6_B7_R1 | 0xc6e1 | 0x30000000 | [15:0] | DATA | 0x3e7 | RW |  | Memory data
RAWMEM_DIG_RAM_CMN6_B7_R2 | 0xc6e2 | 0x181 | [15:0] | DATA | 0x181 | RW |  | Memory data
RAWMEM_DIG_RAM_CMN6_B7_R3 | 0xc6e3 | 0x1 | [15:0] | DATA | 0x1 | RW |  | Memory data
RAWMEM_DIG_RAM_CMN6_B7_R4 | 0xc6e4 | 0x182 | [15:0] | DATA | 0x182 | RW |  | Memory data
RAWMEM_DIG_RAM_CMN6_B7_R5 | 0xc6e5 | 0x0 | [15:0] | DATA | 0x0 | RW |  | Memory data
RAWMEM_DIG_RAM_CMN6_B7_R6 | 0xc6e6 | 0x190 | [15:0] | DATA | 0x190 | RW |  | Memory data
RAWMEM_DIG_RAM_CMN6_B7_R7 | 0xc6e7 | 0x0 | [15:0] | DATA | 0x0 | RW |  | Memory data
RAWMEM_DIG_RAM_CMN6_B7_R8 | 0xc6e8 | 0x18f | [15:0] | DATA | 0x18f | RW |  | Memory data
RAWMEM_DIG_RAM_CMN6_B7_R9 | 0xc6e9 | 0x0 | [15:0] | DATA | 0x0 | RW |  | Memory data
RAWMEM_DIG_RAM_CMN6_B7_R10 | 0xc6ea | 0x183 | [15:0] | DATA | 0x183 | RW |  | Memory data
RAWMEM_DIG_RAM_CMN6_B7_R11 | 0xc6eb | 0x0 | [15:0] | DATA | 0x0 | RW |  | Memory data
RAWMEM_DIG_RAM_CMN6_B7_R12 | 0xc6ec | 0x191 | [15:0] | DATA | 0x191 | RW |  | Memory data
RAWMEM_DIG_RAM_CMN6_B7_R13 | 0xc6ed | 0x0 | [15:0] | DATA | 0x0 | RW |  | Memory data
RAWMEM_DIG_RAM_CMN6_B7_R14 | 0xc6ee | 0x192 | [15:0] | DATA | 0x192 | RW |  | Memory data
RAWMEM_DIG_RAM_CMN6_B7_R15 | 0xc6ef | 0x0 | [15:0] | DATA | 0x0 | RW |  | Memory data
RAWMEM_DIG_RAM_CMN6_B7_R16 | 0xc6f0 | 0x184 | [15:0] | DATA | 0x184 | RW |  | Memory data
RAWMEM_DIG_RAM_CMN6_B7_R17 | 0xc6f1 | 0x4000 | [15:0] | DATA | 0x4000 | RW |  | Memory data
RAWMEM_DIG_RAM_CMN6_B7_R18 | 0xc6f2 | 0x185 | [15:0] | DATA | 0x185 | RW |  | Memory data
RAWMEM_DIG_RAM_CMN6_B7_R19 | 0xc6f3 | 0x47e | [15:0] | DATA | 0x47e | RW |  | Memory data
RAWMEM_DIG_RAM_CMN6_B7_R20 | 0xc6f4 | 0x18e | [15:0] | DATA | 0x18e | RW |  | Memory data
RAWMEM_DIG_RAM_CMN6_B7_R21 | 0xc6f5 | 0x8 | [15:0] | DATA | 0x8 | RW |  | Memory data
RAWMEM_DIG_RAM_CMN6_B7_R22 | 0xc6f6 | 0x800 | [15:0] | DATA | 0x800 | RW |  | Memory data
RAWMEM_DIG_RAM_CMN6_B7_R23 | 0xc6f7 | 0x40c | [15:0] | DATA | 0x40c | RW |  | Memory data
RAWMEM_DIG_RAM_CMN6_B7_R24 | 0xc6f8 | 0x80a | [15:0] | DATA | 0x80a | RW |  | Memory data
RAWMEM_DIG_RAM_CMN6_B7_R25 | 0xc6f9 | 0x6ff | [15:0] | DATA | 0x6ff | RW |  | Memory data
RAWMEM_DIG_RAM_CMN6_B7_R26 | 0xc6fa | 0x1b25 | [15:0] | DATA | 0x1b25 | RW |  | Memory data
RAWMEM_DIG_RAM_CMN6_B7_R27 | 0xc6fb | 0xa004 | [15:0] | DATA | 0xa004 | RW |  | Memory data
RAWMEM_DIG_RAM_CMN6_B7_R28 | 0xc6fc | 0x803 | [15:0] | DATA | 0x803 | RW |  | Memory data
RAWMEM_DIG_RAM_CMN6_B7_R29 | 0xc6fd | 0x0 | [15:0] | DATA | 0x0 | RW |  | Memory data
RAWMEM_DIG_RAM_CMN6_B7_R30 | 0xc6fe | 0x8286 | [15:0] | DATA | 0x8286 | RW |  | Memory data
RAWMEM_DIG_RAM_CMN6_B7_R31 | 0xc6ff | 0x1b5 | [15:0] | DATA | 0x1b5 | RW |  | Memory data
RAWMEM_DIG_RAM_CMN7_B0_R0 | 0xc700 | 0x177 | [15:0] | DATA | 0x177 | RW |  | Memory data
RAWMEM_DIG_RAM_CMN7_B0_R1 | 0xc701 | 0x1ae | [15:0] | DATA | 0x1ae | RW |  | Memory data
RAWMEM_DIG_RAM_CMN7_B0_R2 | 0xc702 | 0x3000 | [15:0] | DATA | 0x3000 | RW |  | Memory data
RAWMEM_DIG_RAM_CMN7_B0_R3 | 0xc703 | 0x1a9 | [15:0] | DATA | 0x1a9 | RW |  | Memory data
RAWMEM_DIG_RAM_CMN7_B0_R4 | 0xc704 | 0x160 | [15:0] | DATA | 0x160 | RW |  | Memory data
RAWMEM_DIG_RAM_CMN7_B0_R5 | 0xc705 | 0x180 | [15:0] | DATA | 0x180 | RW |  | Memory data
RAWMEM_DIG_RAM_CMN7_B0_R6 | 0xc706 | 0x31f | [15:0] | DATA | 0x31f | RW |  | Memory data
RAWMEM_DIG_RAM_CMN7_B0_R7 | 0xc707 | 0x181 | [15:0] | DATA | 0x181 | RW |  | Memory data
RAWMEM_DIG_RAM_CMN7_B0_R8 | 0xc708 | 0xaaaa | [15:0] | DATA | 0xaaaa | RW |  | Memory data
RAWMEM_DIG_RAM_CMN7_B0_R9 | 0xc709 | 0x182 | [15:0] | DATA | 0x182 | RW |  | Memory data
RAWMEM_DIG_RAM_CMN7_B0_R10 | 0xc70a | 0x2800 | [15:0] | DATA | 0x2800 | RW |  | Memory data
RAWMEM_DIG_RAM_CMN7_B0_R11 | 0xc70b | 0x184 | [15:0] | DATA | 0x184 | RW |  | Memory data
RAWMEM_DIG_RAM_CMN7_B0_R12 | 0xc70c | 0x7000 | [15:0] | DATA | 0x7000 | RW |  | Memory data
RAWMEM_DIG_RAM_CMN7_B0_R13 | 0xc70d | 0x1b1 | [15:0] | DATA | 0x1b1 | RW |  | Memory data
RAWMEM_DIG_RAM_CMN7_B0_R14 | 0xc70e | 0x10 | [15:0] | DATA | 0x10 | RW |  | Memory data
RAWMEM_DIG_RAM_CMN7_B0_R15 | 0xc70f | 0x800 | [15:0] | DATA | 0x800 | RW |  | Memory data
RAWMEM_DIG_RAM_CMN7_B0_R16 | 0xc710 | 0x40b | [15:0] | DATA | 0x40b | RW |  | Memory data
RAWMEM_DIG_RAM_CMN7_B0_R17 | 0xc711 | 0x80a | [15:0] | DATA | 0x80a | RW |  | Memory data
RAWMEM_DIG_RAM_CMN7_B0_R18 | 0xc712 | 0x718 | [15:0] | DATA | 0x718 | RW |  | Memory data
RAWMEM_DIG_RAM_CMN7_B0_R19 | 0xc713 | 0x1b26 | [15:0] | DATA | 0x1b26 | RW |  | Memory data
RAWMEM_DIG_RAM_CMN7_B0_R20 | 0xc714 | 0xa004 | [15:0] | DATA | 0xa004 | RW |  | Memory data
RAWMEM_DIG_RAM_CMN7_B0_R21 | 0xc715 | 0x803 | [15:0] | DATA | 0x803 | RW |  | Memory data
RAWMEM_DIG_RAM_CMN7_B0_R22 | 0xc716 | 0x1 | [15:0] | DATA | 0x1 | RW |  | Memory data
RAWMEM_DIG_RAM_CMN7_B0_R23 | 0xc717 | 0x826d | [15:0] | DATA | 0x826d | RW |  | Memory data
RAWMEM_DIG_RAM_CMN7_B0_R24 | 0xc718 | 0x184 | [15:0] | DATA | 0x184 | RW |  | Memory data
RAWMEM_DIG_RAM_CMN7_B0_R25 | 0xc719 | 0x6c00 | [15:0] | DATA | 0x6c00 | RW |  | Memory data
RAWMEM_DIG_RAM_CMN7_B0_R26 | 0xc71a | 0x1b1 | [15:0] | DATA | 0x1b1 | RW |  | Memory data
RAWMEM_DIG_RAM_CMN7_B0_R27 | 0xc71b | 0x14 | [15:0] | DATA | 0x14 | RW |  | Memory data
RAWMEM_DIG_RAM_CMN7_B0_R28 | 0xc71c | 0x800 | [15:0] | DATA | 0x800 | RW |  | Memory data
RAWMEM_DIG_RAM_CMN7_B0_R29 | 0xc71d | 0x411 | [15:0] | DATA | 0x411 | RW |  | Memory data
RAWMEM_DIG_RAM_CMN7_B0_R30 | 0xc71e | 0x80a | [15:0] | DATA | 0x80a | RW |  | Memory data
RAWMEM_DIG_RAM_CMN7_B0_R31 | 0xc71f | 0x725 | [15:0] | DATA | 0x725 | RW |  | Memory data
RAWMEM_DIG_RAM_CMN7_B1_R0 | 0xc720 | 0x1b26 | [15:0] | DATA | 0x1b26 | RW |  | Memory data
RAWMEM_DIG_RAM_CMN7_B1_R1 | 0xc721 | 0xa004 | [15:0] | DATA | 0xa004 | RW |  | Memory data
RAWMEM_DIG_RAM_CMN7_B1_R2 | 0xc722 | 0x803 | [15:0] | DATA | 0x803 | RW |  | Memory data
RAWMEM_DIG_RAM_CMN7_B1_R3 | 0xc723 | 0x1 | [15:0] | DATA | 0x1 | RW |  | Memory data
RAWMEM_DIG_RAM_CMN7_B1_R4 | 0xc724 | 0x8260 | [15:0] | DATA | 0x8260 | RW |  | Memory data
RAWMEM_DIG_RAM_CMN7_B1_R5 | 0xc725 | 0x184 | [15:0] | DATA | 0x184 | RW |  | Memory data
RAWMEM_DIG_RAM_CMN7_B1_R6 | 0xc726 | 0x6800 | [15:0] | DATA | 0x6800 | RW |  | Memory data
RAWMEM_DIG_RAM_CMN7_B1_R7 | 0xc727 | 0x1b1 | [15:0] | DATA | 0x1b1 | RW |  | Memory data
RAWMEM_DIG_RAM_CMN7_B1_R8 | 0xc728 | 0x12 | [15:0] | DATA | 0x12 | RW |  | Memory data
RAWMEM_DIG_RAM_CMN7_B1_R9 | 0xc729 | 0x800 | [15:0] | DATA | 0x800 | RW |  | Memory data
RAWMEM_DIG_RAM_CMN7_B1_R10 | 0xc72a | 0x405 | [15:0] | DATA | 0x405 | RW |  | Memory data
RAWMEM_DIG_RAM_CMN7_B1_R11 | 0xc72b | 0x80a | [15:0] | DATA | 0x80a | RW |  | Memory data
RAWMEM_DIG_RAM_CMN7_B1_R12 | 0xc72c | 0x732 | [15:0] | DATA | 0x732 | RW |  | Memory data
RAWMEM_DIG_RAM_CMN7_B1_R13 | 0xc72d | 0x1b26 | [15:0] | DATA | 0x1b26 | RW |  | Memory data
RAWMEM_DIG_RAM_CMN7_B1_R14 | 0xc72e | 0xa004 | [15:0] | DATA | 0xa004 | RW |  | Memory data
RAWMEM_DIG_RAM_CMN7_B1_R15 | 0xc72f | 0x803 | [15:0] | DATA | 0x803 | RW |  | Memory data
RAWMEM_DIG_RAM_CMN7_B1_R16 | 0xc730 | 0x1 | [15:0] | DATA | 0x1 | RW |  | Memory data
RAWMEM_DIG_RAM_CMN7_B1_R17 | 0xc731 | 0x8253 | [15:0] | DATA | 0x8253 | RW |  | Memory data
RAWMEM_DIG_RAM_CMN7_B1_R18 | 0xc732 | 0x181 | [15:0] | DATA | 0x181 | RW |  | Memory data
RAWMEM_DIG_RAM_CMN7_B1_R19 | 0xc733 | 0x5555 | [15:0] | DATA | 0x5555 | RW |  | Memory data
RAWMEM_DIG_RAM_CMN7_B1_R20 | 0xc734 | 0x182 | [15:0] | DATA | 0x182 | RW |  | Memory data
RAWMEM_DIG_RAM_CMN7_B1_R21 | 0xc735 | 0x1400 | [15:0] | DATA | 0x1400 | RW |  | Memory data
RAWMEM_DIG_RAM_CMN7_B1_R22 | 0xc736 | 0x184 | [15:0] | DATA | 0x184 | RW |  | Memory data
RAWMEM_DIG_RAM_CMN7_B1_R23 | 0xc737 | 0x7000 | [15:0] | DATA | 0x7000 | RW |  | Memory data
RAWMEM_DIG_RAM_CMN7_B1_R24 | 0xc738 | 0x1b1 | [15:0] | DATA | 0x1b1 | RW |  | Memory data
RAWMEM_DIG_RAM_CMN7_B1_R25 | 0xc739 | 0x11 | [15:0] | DATA | 0x11 | RW |  | Memory data
RAWMEM_DIG_RAM_CMN7_B1_R26 | 0xc73a | 0x800 | [15:0] | DATA | 0x800 | RW |  | Memory data
RAWMEM_DIG_RAM_CMN7_B1_R27 | 0xc73b | 0x40d | [15:0] | DATA | 0x40d | RW |  | Memory data
RAWMEM_DIG_RAM_CMN7_B1_R28 | 0xc73c | 0x80a | [15:0] | DATA | 0x80a | RW |  | Memory data
RAWMEM_DIG_RAM_CMN7_B1_R29 | 0xc73d | 0x743 | [15:0] | DATA | 0x743 | RW |  | Memory data
RAWMEM_DIG_RAM_CMN7_B1_R30 | 0xc73e | 0x1b26 | [15:0] | DATA | 0x1b26 | RW |  | Memory data
RAWMEM_DIG_RAM_CMN7_B1_R31 | 0xc73f | 0xa004 | [15:0] | DATA | 0xa004 | RW |  | Memory data
RAWMEM_DIG_RAM_CMN7_B2_R0 | 0xc740 | 0x803 | [15:0] | DATA | 0x803 | RW |  | Memory data
RAWMEM_DIG_RAM_CMN7_B2_R1 | 0xc741 | 0x1 | [15:0] | DATA | 0x1 | RW |  | Memory data
RAWMEM_DIG_RAM_CMN7_B2_R2 | 0xc742 | 0x8242 | [15:0] | DATA | 0x8242 | RW |  | Memory data
RAWMEM_DIG_RAM_CMN7_B2_R3 | 0xc743 | 0x184 | [15:0] | DATA | 0x184 | RW |  | Memory data
RAWMEM_DIG_RAM_CMN7_B2_R4 | 0xc744 | 0x6c00 | [15:0] | DATA | 0x6c00 | RW |  | Memory data
RAWMEM_DIG_RAM_CMN7_B2_R5 | 0xc745 | 0x1b1 | [15:0] | DATA | 0x1b1 | RW |  | Memory data
RAWMEM_DIG_RAM_CMN7_B2_R6 | 0xc746 | 0x15 | [15:0] | DATA | 0x15 | RW |  | Memory data
RAWMEM_DIG_RAM_CMN7_B2_R7 | 0xc747 | 0x800 | [15:0] | DATA | 0x800 | RW |  | Memory data
RAWMEM_DIG_RAM_CMN7_B2_R8 | 0xc748 | 0x412 | [15:0] | DATA | 0x412 | RW |  | Memory data
RAWMEM_DIG_RAM_CMN7_B2_R9 | 0xc749 | 0x80a | [15:0] | DATA | 0x80a | RW |  | Memory data
RAWMEM_DIG_RAM_CMN7_B2_R10 | 0xc74a | 0x750 | [15:0] | DATA | 0x750 | RW |  | Memory data
RAWMEM_DIG_RAM_CMN7_B2_R11 | 0xc74b | 0x1b26 | [15:0] | DATA | 0x1b26 | RW |  | Memory data
RAWMEM_DIG_RAM_CMN7_B2_R12 | 0xc74c | 0xa004 | [15:0] | DATA | 0xa004 | RW |  | Memory data
RAWMEM_DIG_RAM_CMN7_B2_R13 | 0xc74d | 0x803 | [15:0] | DATA | 0x803 | RW |  | Memory data
RAWMEM_DIG_RAM_CMN7_B2_R14 | 0xc74e | 0x1 | [15:0] | DATA | 0x1 | RW |  | Memory data
RAWMEM_DIG_RAM_CMN7_B2_R15 | 0xc74f | 0x8235 | [15:0] | DATA | 0x8235 | RW |  | Memory data
RAWMEM_DIG_RAM_CMN7_B2_R16 | 0xc750 | 0x184 | [15:0] | DATA | 0x184 | RW |  | Memory data
RAWMEM_DIG_RAM_CMN7_B2_R17 | 0xc751 | 0x6800 | [15:0] | DATA | 0x6800 | RW |  | Memory data
RAWMEM_DIG_RAM_CMN7_B2_R18 | 0xc752 | 0x1b1 | [15:0] | DATA | 0x1b1 | RW |  | Memory data
RAWMEM_DIG_RAM_CMN7_B2_R19 | 0xc753 | 0x13 | [15:0] | DATA | 0x13 | RW |  | Memory data
RAWMEM_DIG_RAM_CMN7_B2_R20 | 0xc754 | 0x800 | [15:0] | DATA | 0x800 | RW |  | Memory data
RAWMEM_DIG_RAM_CMN7_B2_R21 | 0xc755 | 0x406 | [15:0] | DATA | 0x406 | RW |  | Memory data
RAWMEM_DIG_RAM_CMN7_B2_R22 | 0xc756 | 0x80a | [15:0] | DATA | 0x80a | RW |  | Memory data
RAWMEM_DIG_RAM_CMN7_B2_R23 | 0xc757 | 0x75d | [15:0] | DATA | 0x75d | RW |  | Memory data
RAWMEM_DIG_RAM_CMN7_B2_R24 | 0xc758 | 0x1b26 | [15:0] | DATA | 0x1b26 | RW |  | Memory data
RAWMEM_DIG_RAM_CMN7_B2_R25 | 0xc759 | 0xa004 | [15:0] | DATA | 0xa004 | RW |  | Memory data
RAWMEM_DIG_RAM_CMN7_B2_R26 | 0xc75a | 0x803 | [15:0] | DATA | 0x803 | RW |  | Memory data
RAWMEM_DIG_RAM_CMN7_B2_R27 | 0xc75b | 0x1 | [15:0] | DATA | 0x1 | RW |  | Memory data
RAWMEM_DIG_RAM_CMN7_B2_R28 | 0xc75c | 0x8228 | [15:0] | DATA | 0x8228 | RW |  | Memory data
RAWMEM_DIG_RAM_CMN7_B2_R29 | 0xc75d | 0x1ae | [15:0] | DATA | 0x1ae | RW |  | Memory data
RAWMEM_DIG_RAM_CMN7_B2_R30 | 0xc75e | 0xa063 | [15:0] | DATA | 0xa063 | RW |  | Memory data
RAWMEM_DIG_RAM_CMN7_B2_R31 | 0xc75f | 0x1a9 | [15:0] | DATA | 0x1a9 | RW |  | Memory data
RAWMEM_DIG_RAM_CMN7_B3_R0 | 0xc760 | 0x120 | [15:0] | DATA | 0x120 | RW |  | Memory data
RAWMEM_DIG_RAM_CMN7_B3_R1 | 0xc761 | 0x180 | [15:0] | DATA | 0x180 | RW |  | Memory data
RAWMEM_DIG_RAM_CMN7_B3_R2 | 0xc762 | 0x30000000 | [15:0] | DATA | 0x3e7 | RW |  | Memory data
RAWMEM_DIG_RAM_CMN7_B3_R3 | 0xc763 | 0x181 | [15:0] | DATA | 0x181 | RW |  | Memory data
RAWMEM_DIG_RAM_CMN7_B3_R4 | 0xc764 | 0x1 | [15:0] | DATA | 0x1 | RW |  | Memory data
RAWMEM_DIG_RAM_CMN7_B3_R5 | 0xc765 | 0x182 | [15:0] | DATA | 0x182 | RW |  | Memory data
RAWMEM_DIG_RAM_CMN7_B3_R6 | 0xc766 | 0x0 | [15:0] | DATA | 0x0 | RW |  | Memory data
RAWMEM_DIG_RAM_CMN7_B3_R7 | 0xc767 | 0x184 | [15:0] | DATA | 0x184 | RW |  | Memory data
RAWMEM_DIG_RAM_CMN7_B3_R8 | 0xc768 | 0x4000 | [15:0] | DATA | 0x4000 | RW |  | Memory data
RAWMEM_DIG_RAM_CMN7_B3_R9 | 0xc769 | 0x1b1 | [15:0] | DATA | 0x1b1 | RW |  | Memory data
RAWMEM_DIG_RAM_CMN7_B3_R10 | 0xc76a | 0x1 | [15:0] | DATA | 0x1 | RW |  | Memory data
RAWMEM_DIG_RAM_CMN7_B3_R11 | 0xc76b | 0x800 | [15:0] | DATA | 0x800 | RW |  | Memory data
RAWMEM_DIG_RAM_CMN7_B3_R12 | 0xc76c | 0x400 | [15:0] | DATA | 0x400 | RW |  | Memory data
RAWMEM_DIG_RAM_CMN7_B3_R13 | 0xc76d | 0x80a | [15:0] | DATA | 0x80a | RW |  | Memory data
RAWMEM_DIG_RAM_CMN7_B3_R14 | 0xc76e | 0x774 | [15:0] | DATA | 0x774 | RW |  | Memory data
RAWMEM_DIG_RAM_CMN7_B3_R15 | 0xc76f | 0x1b25 | [15:0] | DATA | 0x1b25 | RW |  | Memory data
RAWMEM_DIG_RAM_CMN7_B3_R16 | 0xc770 | 0xa004 | [15:0] | DATA | 0xa004 | RW |  | Memory data
RAWMEM_DIG_RAM_CMN7_B3_R17 | 0xc771 | 0x803 | [15:0] | DATA | 0x803 | RW |  | Memory data
RAWMEM_DIG_RAM_CMN7_B3_R18 | 0xc772 | 0x0 | [15:0] | DATA | 0x0 | RW |  | Memory data
RAWMEM_DIG_RAM_CMN7_B3_R19 | 0xc773 | 0x8211 | [15:0] | DATA | 0x8211 | RW |  | Memory data
RAWMEM_DIG_RAM_CMN7_B3_R20 | 0xc774 | 0x1ae | [15:0] | DATA | 0x1ae | RW |  | Memory data
RAWMEM_DIG_RAM_CMN7_B3_R21 | 0xc775 | 0xa084 | [15:0] | DATA | 0xa084 | RW |  | Memory data
RAWMEM_DIG_RAM_CMN7_B3_R22 | 0xc776 | 0x1b1 | [15:0] | DATA | 0x1b1 | RW |  | Memory data
RAWMEM_DIG_RAM_CMN7_B3_R23 | 0xc777 | 0x2 | [15:0] | DATA | 0x2 | RW |  | Memory data
RAWMEM_DIG_RAM_CMN7_B3_R24 | 0xc778 | 0x1af | [15:0] | DATA | 0x1af | RW |  | Memory data
RAWMEM_DIG_RAM_CMN7_B3_R25 | 0xc779 | 0x80 | [15:0] | DATA | 0x80 | RW |  | Memory data
RAWMEM_DIG_RAM_CMN7_B3_R26 | 0xc77a | 0x1b0 | [15:0] | DATA | 0x1b0 | RW |  | Memory data
RAWMEM_DIG_RAM_CMN7_B3_R27 | 0xc77b | 0x1 | [15:0] | DATA | 0x1 | RW |  | Memory data
RAWMEM_DIG_RAM_CMN7_B3_R28 | 0xc77c | 0x1b8 | [15:0] | DATA | 0x1b8 | RW |  | Memory data
RAWMEM_DIG_RAM_CMN7_B3_R29 | 0xc77d | 0x1 | [15:0] | DATA | 0x1 | RW |  | Memory data
RAWMEM_DIG_RAM_CMN7_B3_R30 | 0xc77e | 0x1b0 | [15:0] | DATA | 0x1b0 | RW |  | Memory data
RAWMEM_DIG_RAM_CMN7_B3_R31 | 0xc77f | 0x0 | [15:0] | DATA | 0x0 | RW |  | Memory data
RAWMEM_DIG_RAM_CMN7_B4_R0 | 0xc780 | 0x800 | [15:0] | DATA | 0x800 | RW |  | Memory data
RAWMEM_DIG_RAM_CMN7_B4_R1 | 0xc781 | 0x401 | [15:0] | DATA | 0x401 | RW |  | Memory data
RAWMEM_DIG_RAM_CMN7_B4_R2 | 0xc782 | 0x80a | [15:0] | DATA | 0x80a | RW |  | Memory data
RAWMEM_DIG_RAM_CMN7_B4_R3 | 0xc783 | 0x789 | [15:0] | DATA | 0x789 | RW |  | Memory data
RAWMEM_DIG_RAM_CMN7_B4_R4 | 0xc784 | 0x1b25 | [15:0] | DATA | 0x1b25 | RW |  | Memory data
RAWMEM_DIG_RAM_CMN7_B4_R5 | 0xc785 | 0xa004 | [15:0] | DATA | 0xa004 | RW |  | Memory data
RAWMEM_DIG_RAM_CMN7_B4_R6 | 0xc786 | 0x803 | [15:0] | DATA | 0x803 | RW |  | Memory data
RAWMEM_DIG_RAM_CMN7_B4_R7 | 0xc787 | 0x0 | [15:0] | DATA | 0x0 | RW |  | Memory data
RAWMEM_DIG_RAM_CMN7_B4_R8 | 0xc788 | 0x81fc | [15:0] | DATA | 0x81fc | RW |  | Memory data
RAWMEM_DIG_RAM_CMN7_B4_R9 | 0xc789 | 0x1a9 | [15:0] | DATA | 0x1a9 | RW |  | Memory data
RAWMEM_DIG_RAM_CMN7_B4_R10 | 0xc78a | 0x0 | [15:0] | DATA | 0x0 | RW |  | Memory data
RAWMEM_DIG_RAM_CMN7_B4_R11 | 0xc78b | 0x80e | [15:0] | DATA | 0x80e | RW |  | Memory data
RAWMEM_DIG_RAM_CMN7_B4_R12 | 0xc78c | 0x200 | [15:0] | DATA | 0x200 | RW |  | Memory data
RAWMEM_DIG_RAM_CMN7_B4_R13 | 0xc78d | 0x1c4d | [15:0] | DATA | 0x1c4d | RW |  | Memory data
RAWMEM_DIG_RAM_CMN7_B4_R14 | 0xc78e | 0x80e | [15:0] | DATA | 0x80e | RW |  | Memory data
RAWMEM_DIG_RAM_CMN7_B4_R15 | 0xc78f | 0xffff | [15:0] | DATA | 0xffff | RW |  | Memory data
RAWMEM_DIG_RAM_CMN7_B4_R16 | 0xc790 | 0xa007 | [15:0] | DATA | 0xa007 | RW |  | Memory data
RAWMEM_DIG_RAM_CMN7_B4_R17 | 0xc791 | 0x80f | [15:0] | DATA | 0x80f | RW |  | Memory data
RAWMEM_DIG_RAM_CMN7_B4_R18 | 0xc792 | 0x40 | [15:0] | DATA | 0x40 | RW |  | Memory data
RAWMEM_DIG_RAM_CMN7_B4_R19 | 0xc793 | 0x1f4 | [15:0] | DATA | 0x1f4 | RW |  | Memory data
RAWMEM_DIG_RAM_CMN7_B4_R20 | 0xc794 | 0x0 | [15:0] | DATA | 0x0 | RW |  | Memory data
RAWMEM_DIG_RAM_CMN7_B4_R21 | 0xc795 | 0x80f | [15:0] | DATA | 0x80f | RW |  | Memory data
RAWMEM_DIG_RAM_CMN7_B4_R22 | 0xc796 | 0xffff | [15:0] | DATA | 0xffff | RW |  | Memory data
RAWMEM_DIG_RAM_CMN7_B4_R23 | 0xc797 | 0x80e | [15:0] | DATA | 0x80e | RW |  | Memory data
RAWMEM_DIG_RAM_CMN7_B4_R24 | 0xc798 | 0x2 | [15:0] | DATA | 0x2 | RW |  | Memory data
RAWMEM_DIG_RAM_CMN7_B4_R25 | 0xc799 | 0x1b38 | [15:0] | DATA | 0x1b38 | RW |  | Memory data
RAWMEM_DIG_RAM_CMN7_B4_R26 | 0xc79a | 0x80e | [15:0] | DATA | 0x80e | RW |  | Memory data
RAWMEM_DIG_RAM_CMN7_B4_R27 | 0xc79b | 0xffff | [15:0] | DATA | 0xffff | RW |  | Memory data
RAWMEM_DIG_RAM_CMN7_B4_R28 | 0xc79c | 0xa12d | [15:0] | DATA | 0xa12d | RW |  | Memory data
RAWMEM_DIG_RAM_CMN7_B4_R29 | 0xc79d | 0x80f | [15:0] | DATA | 0x80f | RW |  | Memory data
RAWMEM_DIG_RAM_CMN7_B4_R30 | 0xc79e | 0x400 | [15:0] | DATA | 0x400 | RW |  | Memory data
RAWMEM_DIG_RAM_CMN7_B4_R31 | 0xc79f | 0x140 | [15:0] | DATA | 0x140 | RW |  | Memory data
RAWMEM_DIG_RAM_CMN7_B5_R0 | 0xc7a0 | 0x0 | [15:0] | DATA | 0x0 | RW |  | Memory data
RAWMEM_DIG_RAM_CMN7_B5_R1 | 0xc7a1 | 0x80f | [15:0] | DATA | 0x80f | RW |  | Memory data
RAWMEM_DIG_RAM_CMN7_B5_R2 | 0xc7a2 | 0xffff | [15:0] | DATA | 0xffff | RW |  | Memory data
RAWMEM_DIG_RAM_CMN7_B5_R3 | 0xc7a3 | 0x513 | [15:0] | DATA | 0x513 | RW |  | Memory data
RAWMEM_DIG_RAM_CMN7_B5_R4 | 0xc7a4 | 0x4 | [15:0] | DATA | 0x4 | RW |  | Memory data
RAWMEM_DIG_RAM_CMN7_B5_R5 | 0xc7a5 | 0x515 | [15:0] | DATA | 0x515 | RW |  | Memory data
RAWMEM_DIG_RAM_CMN7_B5_R6 | 0xc7a6 | 0x501 | [15:0] | DATA | 0x501 | RW |  | Memory data
RAWMEM_DIG_RAM_CMN7_B5_R7 | 0xc7a7 | 0x514 | [15:0] | DATA | 0x514 | RW |  | Memory data
RAWMEM_DIG_RAM_CMN7_B5_R8 | 0xc7a8 | 0x50a | [15:0] | DATA | 0x50a | RW |  | Memory data
RAWMEM_DIG_RAM_CMN7_B5_R9 | 0xc7a9 | 0x501 | [15:0] | DATA | 0x501 | RW |  | Memory data
RAWMEM_DIG_RAM_CMN7_B5_R10 | 0xc7aa | 0x43e | [15:0] | DATA | 0x43e | RW |  | Memory data
RAWMEM_DIG_RAM_CMN7_B5_R11 | 0xc7ab | 0x502 | [15:0] | DATA | 0x502 | RW |  | Memory data
RAWMEM_DIG_RAM_CMN7_B5_R12 | 0xc7ac | 0x43d | [15:0] | DATA | 0x43d | RW |  | Memory data
RAWMEM_DIG_RAM_CMN7_B5_R13 | 0xc7ad | 0x503 | [15:0] | DATA | 0x503 | RW |  | Memory data
RAWMEM_DIG_RAM_CMN7_B5_R14 | 0xc7ae | 0x43e | [15:0] | DATA | 0x43e | RW |  | Memory data
RAWMEM_DIG_RAM_CMN7_B5_R15 | 0xc7af | 0x504 | [15:0] | DATA | 0x504 | RW |  | Memory data
RAWMEM_DIG_RAM_CMN7_B5_R16 | 0xc7b0 | 0x43d | [15:0] | DATA | 0x43d | RW |  | Memory data
RAWMEM_DIG_RAM_CMN7_B5_R17 | 0xc7b1 | 0x505 | [15:0] | DATA | 0x505 | RW |  | Memory data
RAWMEM_DIG_RAM_CMN7_B5_R18 | 0xc7b2 | 0x440 | [15:0] | DATA | 0x440 | RW |  | Memory data
RAWMEM_DIG_RAM_CMN7_B5_R19 | 0xc7b3 | 0x506 | [15:0] | DATA | 0x506 | RW |  | Memory data
RAWMEM_DIG_RAM_CMN7_B5_R20 | 0xc7b4 | 0x43f | [15:0] | DATA | 0x43f | RW |  | Memory data
RAWMEM_DIG_RAM_CMN7_B5_R21 | 0xc7b5 | 0x507 | [15:0] | DATA | 0x507 | RW |  | Memory data
RAWMEM_DIG_RAM_CMN7_B5_R22 | 0xc7b6 | 0x440 | [15:0] | DATA | 0x440 | RW |  | Memory data
RAWMEM_DIG_RAM_CMN7_B5_R23 | 0xc7b7 | 0x508 | [15:0] | DATA | 0x508 | RW |  | Memory data
RAWMEM_DIG_RAM_CMN7_B5_R24 | 0xc7b8 | 0x43f | [15:0] | DATA | 0x43f | RW |  | Memory data
RAWMEM_DIG_RAM_CMN7_B5_R25 | 0xc7b9 | 0x509 | [15:0] | DATA | 0x509 | RW |  | Memory data
RAWMEM_DIG_RAM_CMN7_B5_R26 | 0xc7ba | 0x0 | [15:0] | DATA | 0x0 | RW |  | Memory data
RAWMEM_DIG_RAM_CMN7_B5_R27 | 0xc7bb | 0x50a | [15:0] | DATA | 0x50a | RW |  | Memory data
RAWMEM_DIG_RAM_CMN7_B5_R28 | 0xc7bc | 0x7ce | [15:0] | DATA | 0x7ce | RW |  | Memory data
RAWMEM_DIG_RAM_CMN7_B5_R29 | 0xc7bd | 0x50b | [15:0] | DATA | 0x50b | RW |  | Memory data
RAWMEM_DIG_RAM_CMN7_B5_R30 | 0xc7be | 0x7 | [15:0] | DATA | 0x7e0 | RW |  | Memory data
RAWMEM_DIG_RAM_CMN7_B5_R31 | 0xc7bf | 0x50c | [15:0] | DATA | 0x50c | RW |  | Memory data
RAWMEM_DIG_RAM_CMN7_B6_R0 | 0xc7c0 | 0x7ea | [15:0] | DATA | 0x7ea | RW |  | Memory data
RAWMEM_DIG_RAM_CMN7_B6_R1 | 0xc7c1 | 0x50d | [15:0] | DATA | 0x50d | RW |  | Memory data
RAWMEM_DIG_RAM_CMN7_B6_R2 | 0xc7c2 | 0x7f4 | [15:0] | DATA | 0x7f4 | RW |  | Memory data
RAWMEM_DIG_RAM_CMN7_B6_R3 | 0xc7c3 | 0x50e | [15:0] | DATA | 0x50e | RW |  | Memory data
RAWMEM_DIG_RAM_CMN7_B6_R4 | 0xc7c4 | 0x7fe | [15:0] | DATA | 0x7fe | RW |  | Memory data
RAWMEM_DIG_RAM_CMN7_B6_R5 | 0xc7c5 | 0x50f | [15:0] | DATA | 0x50f | RW |  | Memory data
RAWMEM_DIG_RAM_CMN7_B6_R6 | 0xc7c6 | 0x808 | [15:0] | DATA | 0x808 | RW |  | Memory data
RAWMEM_DIG_RAM_CMN7_B6_R7 | 0xc7c7 | 0x510 | [15:0] | DATA | 0x510 | RW |  | Memory data
RAWMEM_DIG_RAM_CMN7_B6_R8 | 0xc7c8 | 0x812 | [15:0] | DATA | 0x812 | RW |  | Memory data
RAWMEM_DIG_RAM_CMN7_B6_R9 | 0xc7c9 | 0x511 | [15:0] | DATA | 0x511 | RW |  | Memory data
RAWMEM_DIG_RAM_CMN7_B6_R10 | 0xc7ca | 0x81c | [15:0] | DATA | 0x81c | RW |  | Memory data
RAWMEM_DIG_RAM_CMN7_B6_R11 | 0xc7cb | 0x512 | [15:0] | DATA | 0x512 | RW |  | Memory data
RAWMEM_DIG_RAM_CMN7_B6_R12 | 0xc7cc | 0x0 | [15:0] | DATA | 0x0 | RW |  | Memory data
RAWMEM_DIG_RAM_CMN7_B6_R13 | 0xc7cd | 0x8099 | [15:0] | DATA | 0x8099 | RW |  | Memory data
RAWMEM_DIG_RAM_CMN7_B6_R14 | 0xc7ce | 0x436 | [15:0] | DATA | 0x436 | RW |  | Memory data
RAWMEM_DIG_RAM_CMN7_B6_R15 | 0xc7cf | 0x0 | [15:0] | DATA | 0x0 | RW |  | Memory data
RAWMEM_DIG_RAM_CMN7_B6_R16 | 0xc7d0 | 0x439 | [15:0] | DATA | 0x439 | RW |  | Memory data
RAWMEM_DIG_RAM_CMN7_B6_R17 | 0xc7d1 | 0x1 | [15:0] | DATA | 0x1 | RW |  | Memory data
RAWMEM_DIG_RAM_CMN7_B6_R18 | 0xc7d2 | 0x1b1 | [15:0] | DATA | 0x1b1 | RW |  | Memory data
RAWMEM_DIG_RAM_CMN7_B6_R19 | 0xc7d3 | 0x8 | [15:0] | DATA | 0x8 | RW |  | Memory data
RAWMEM_DIG_RAM_CMN7_B6_R20 | 0xc7d4 | 0x1ae | [15:0] | DATA | 0x1ae | RW |  | Memory data
RAWMEM_DIG_RAM_CMN7_B6_R21 | 0xc7d5 | 0xa39c | [15:0] | DATA | 0xa39c | RW |  | Memory data
RAWMEM_DIG_RAM_CMN7_B6_R22 | 0xc7d6 | 0x1b4 | [15:0] | DATA | 0x1b4 | RW |  | Memory data
RAWMEM_DIG_RAM_CMN7_B6_R23 | 0xc7d7 | 0x0 | [15:0] | DATA | 0x0 | RW |  | Memory data
RAWMEM_DIG_RAM_CMN7_B6_R24 | 0xc7d8 | 0x1b7 | [15:0] | DATA | 0x1b7 | RW |  | Memory data
RAWMEM_DIG_RAM_CMN7_B6_R25 | 0xc7d9 | 0x0 | [15:0] | DATA | 0x0 | RW |  | Memory data
RAWMEM_DIG_RAM_CMN7_B6_R26 | 0xc7da | 0x800 | [15:0] | DATA | 0x800 | RW |  | Memory data
RAWMEM_DIG_RAM_CMN7_B6_R27 | 0xc7db | 0x208 | [15:0] | DATA | 0x208 | RW |  | Memory data
RAWMEM_DIG_RAM_CMN7_B6_R28 | 0xc7dc | 0x54dd | [15:0] | DATA | 0x54dd | RW |  | Memory data
RAWMEM_DIG_RAM_CMN7_B6_R29 | 0xc7dd | 0xf000 | [15:0] | DATA | 0xf000 | RW |  | Memory data
RAWMEM_DIG_RAM_CMN7_B6_R30 | 0xc7de | 0xd0 | [15:0] | DATA | 0xd0 | RW |  | Memory data
RAWMEM_DIG_RAM_CMN7_B6_R31 | 0xc7df | 0x8047 | [15:0] | DATA | 0x8047 | RW |  | Memory data
RAWMEM_DIG_RAM_CMN7_B7_R0 | 0xc7e0 | 0x1b1 | [15:0] | DATA | 0x1b1 | RW |  | Memory data
RAWMEM_DIG_RAM_CMN7_B7_R1 | 0xc7e1 | 0x7 | [15:0] | DATA | 0x7 | RW |  | Memory data
RAWMEM_DIG_RAM_CMN7_B7_R2 | 0xc7e2 | 0x1ae | [15:0] | DATA | 0x1ae | RW |  | Memory data
RAWMEM_DIG_RAM_CMN7_B7_R3 | 0xc7e3 | 0xa3bd | [15:0] | DATA | 0xa3bd | RW |  | Memory data
RAWMEM_DIG_RAM_CMN7_B7_R4 | 0xc7e4 | 0x800 | [15:0] | DATA | 0x800 | RW |  | Memory data
RAWMEM_DIG_RAM_CMN7_B7_R5 | 0xc7e5 | 0x208 | [15:0] | DATA | 0x208 | RW |  | Memory data
RAWMEM_DIG_RAM_CMN7_B7_R6 | 0xc7e6 | 0x54dd | [15:0] | DATA | 0x54dd | RW |  | Memory data
RAWMEM_DIG_RAM_CMN7_B7_R7 | 0xc7e7 | 0xf000 | [15:0] | DATA | 0xf000 | RW |  | Memory data
RAWMEM_DIG_RAM_CMN7_B7_R8 | 0xc7e8 | 0xd0 | [15:0] | DATA | 0xd0 | RW |  | Memory data
RAWMEM_DIG_RAM_CMN7_B7_R9 | 0xc7e9 | 0x803d | [15:0] | DATA | 0x803d | RW |  | Memory data
RAWMEM_DIG_RAM_CMN7_B7_R10 | 0xc7ea | 0x1b1 | [15:0] | DATA | 0x1b1 | RW |  | Memory data
RAWMEM_DIG_RAM_CMN7_B7_R11 | 0xc7eb | 0x8 | [15:0] | DATA | 0x8 | RW |  | Memory data
RAWMEM_DIG_RAM_CMN7_B7_R12 | 0xc7ec | 0x1ae | [15:0] | DATA | 0x1ae | RW |  | Memory data
RAWMEM_DIG_RAM_CMN7_B7_R13 | 0xc7ed | 0xa39c | [15:0] | DATA | 0xa39c | RW |  | Memory data
RAWMEM_DIG_RAM_CMN7_B7_R14 | 0xc7ee | 0x800 | [15:0] | DATA | 0x800 | RW |  | Memory data
RAWMEM_DIG_RAM_CMN7_B7_R15 | 0xc7ef | 0x208 | [15:0] | DATA | 0x208 | RW |  | Memory data
RAWMEM_DIG_RAM_CMN7_B7_R16 | 0xc7f0 | 0x54dd | [15:0] | DATA | 0x54dd | RW |  | Memory data
RAWMEM_DIG_RAM_CMN7_B7_R17 | 0xc7f1 | 0xf000 | [15:0] | DATA | 0xf000 | RW |  | Memory data
RAWMEM_DIG_RAM_CMN7_B7_R18 | 0xc7f2 | 0xd0 | [15:0] | DATA | 0xd0 | RW |  | Memory data
RAWMEM_DIG_RAM_CMN7_B7_R19 | 0xc7f3 | 0x804e | [15:0] | DATA | 0x804e | RW |  | Memory data
RAWMEM_DIG_RAM_CMN7_B7_R20 | 0xc7f4 | 0x1b1 | [15:0] | DATA | 0x1b1 | RW |  | Memory data
RAWMEM_DIG_RAM_CMN7_B7_R21 | 0xc7f5 | 0x7 | [15:0] | DATA | 0x7 | RW |  | Memory data
RAWMEM_DIG_RAM_CMN7_B7_R22 | 0xc7f6 | 0x1ae | [15:0] | DATA | 0x1ae | RW |  | Memory data
RAWMEM_DIG_RAM_CMN7_B7_R23 | 0xc7f7 | 0xa3bd | [15:0] | DATA | 0xa3bd | RW |  | Memory data
RAWMEM_DIG_RAM_CMN7_B7_R24 | 0xc7f8 | 0x800 | [15:0] | DATA | 0x800 | RW |  | Memory data
RAWMEM_DIG_RAM_CMN7_B7_R25 | 0xc7f9 | 0x208 | [15:0] | DATA | 0x208 | RW |  | Memory data
RAWMEM_DIG_RAM_CMN7_B7_R26 | 0xc7fa | 0x54dd | [15:0] | DATA | 0x54dd | RW |  | Memory data
RAWMEM_DIG_RAM_CMN7_B7_R27 | 0xc7fb | 0xf000 | [15:0] | DATA | 0xf000 | RW |  | Memory data
RAWMEM_DIG_RAM_CMN7_B7_R28 | 0xc7fc | 0xd0 | [15:0] | DATA | 0xd0 | RW |  | Memory data
RAWMEM_DIG_RAM_CMN7_B7_R29 | 0xc7fd | 0x8044 | [15:0] | DATA | 0x8044 | RW |  | Memory data
RAWMEM_DIG_RAM_CMN7_B7_R30 | 0xc7fe | 0x1b1 | [15:0] | DATA | 0x1b1 | RW |  | Memory data
RAWMEM_DIG_RAM_CMN7_B7_R31 | 0xc7ff | 0xa | [15:0] | DATA | 0xa | RW |  | Memory data
RAWMEM_DIG_RAM_CMN8_B0_R0 | 0xc800 | 0x1ae | [15:0] | DATA | 0x1ae | RW |  | Memory data
RAWMEM_DIG_RAM_CMN8_B0_R1 | 0xc801 | 0xa3de | [15:0] | DATA | 0xa3de | RW |  | Memory data
RAWMEM_DIG_RAM_CMN8_B0_R2 | 0xc802 | 0x800 | [15:0] | DATA | 0x800 | RW |  | Memory data
RAWMEM_DIG_RAM_CMN8_B0_R3 | 0xc803 | 0x208 | [15:0] | DATA | 0x208 | RW |  | Memory data
RAWMEM_DIG_RAM_CMN8_B0_R4 | 0xc804 | 0x54dd | [15:0] | DATA | 0x54dd | RW |  | Memory data
RAWMEM_DIG_RAM_CMN8_B0_R5 | 0xc805 | 0xf000 | [15:0] | DATA | 0xf000 | RW |  | Memory data
RAWMEM_DIG_RAM_CMN8_B0_R6 | 0xc806 | 0xd0 | [15:0] | DATA | 0xd0 | RW |  | Memory data
RAWMEM_DIG_RAM_CMN8_B0_R7 | 0xc807 | 0x801f | [15:0] | DATA | 0x801f | RW |  | Memory data
RAWMEM_DIG_RAM_CMN8_B0_R8 | 0xc808 | 0x1b1 | [15:0] | DATA | 0x1b1 | RW |  | Memory data
RAWMEM_DIG_RAM_CMN8_B0_R9 | 0xc809 | 0x9 | [15:0] | DATA | 0x9 | RW |  | Memory data
RAWMEM_DIG_RAM_CMN8_B0_R10 | 0xc80a | 0x1ae | [15:0] | DATA | 0x1ae | RW |  | Memory data
RAWMEM_DIG_RAM_CMN8_B0_R11 | 0xc80b | 0xa3ff | [15:0] | DATA | 0xa3ff | RW |  | Memory data
RAWMEM_DIG_RAM_CMN8_B0_R12 | 0xc80c | 0x800 | [15:0] | DATA | 0x800 | RW |  | Memory data
RAWMEM_DIG_RAM_CMN8_B0_R13 | 0xc80d | 0x208 | [15:0] | DATA | 0x208 | RW |  | Memory data
RAWMEM_DIG_RAM_CMN8_B0_R14 | 0xc80e | 0x54dd | [15:0] | DATA | 0x54dd | RW |  | Memory data
RAWMEM_DIG_RAM_CMN8_B0_R15 | 0xc80f | 0xf000 | [15:0] | DATA | 0xf000 | RW |  | Memory data
RAWMEM_DIG_RAM_CMN8_B0_R16 | 0xc810 | 0xd0 | [15:0] | DATA | 0xd0 | RW |  | Memory data
RAWMEM_DIG_RAM_CMN8_B0_R17 | 0xc811 | 0x8015 | [15:0] | DATA | 0x8015 | RW |  | Memory data
RAWMEM_DIG_RAM_CMN8_B0_R18 | 0xc812 | 0x1b1 | [15:0] | DATA | 0x1b1 | RW |  | Memory data
RAWMEM_DIG_RAM_CMN8_B0_R19 | 0xc813 | 0xa | [15:0] | DATA | 0xa | RW |  | Memory data
RAWMEM_DIG_RAM_CMN8_B0_R20 | 0xc814 | 0x1ae | [15:0] | DATA | 0x1ae | RW |  | Memory data
RAWMEM_DIG_RAM_CMN8_B0_R21 | 0xc815 | 0xa3de | [15:0] | DATA | 0xa3de | RW |  | Memory data
RAWMEM_DIG_RAM_CMN8_B0_R22 | 0xc816 | 0x800 | [15:0] | DATA | 0x800 | RW |  | Memory data
RAWMEM_DIG_RAM_CMN8_B0_R23 | 0xc817 | 0x208 | [15:0] | DATA | 0x208 | RW |  | Memory data
RAWMEM_DIG_RAM_CMN8_B0_R24 | 0xc818 | 0x54dd | [15:0] | DATA | 0x54dd | RW |  | Memory data
RAWMEM_DIG_RAM_CMN8_B0_R25 | 0xc819 | 0xf000 | [15:0] | DATA | 0xf000 | RW |  | Memory data
RAWMEM_DIG_RAM_CMN8_B0_R26 | 0xc81a | 0xd0 | [15:0] | DATA | 0xd0 | RW |  | Memory data
RAWMEM_DIG_RAM_CMN8_B0_R27 | 0xc81b | 0x8026 | [15:0] | DATA | 0x8026 | RW |  | Memory data
RAWMEM_DIG_RAM_CMN8_B0_R28 | 0xc81c | 0x1b1 | [15:0] | DATA | 0x1b1 | RW |  | Memory data
RAWMEM_DIG_RAM_CMN8_B0_R29 | 0xc81d | 0x9 | [15:0] | DATA | 0x9 | RW |  | Memory data
RAWMEM_DIG_RAM_CMN8_B0_R30 | 0xc81e | 0x1ae | [15:0] | DATA | 0x1ae | RW |  | Memory data
RAWMEM_DIG_RAM_CMN8_B0_R31 | 0xc81f | 0xa3ff | [15:0] | DATA | 0xa3ff | RW |  | Memory data
RAWMEM_DIG_RAM_CMN8_B1_R0 | 0xc820 | 0x800 | [15:0] | DATA | 0x800 | RW |  | Memory data
RAWMEM_DIG_RAM_CMN8_B1_R1 | 0xc821 | 0x208 | [15:0] | DATA | 0x208 | RW |  | Memory data
RAWMEM_DIG_RAM_CMN8_B1_R2 | 0xc822 | 0x54dd | [15:0] | DATA | 0x54dd | RW |  | Memory data
RAWMEM_DIG_RAM_CMN8_B1_R3 | 0xc823 | 0xf000 | [15:0] | DATA | 0xf000 | RW |  | Memory data
RAWMEM_DIG_RAM_CMN8_B1_R4 | 0xc824 | 0xd0 | [15:0] | DATA | 0xd0 | RW |  | Memory data
RAWMEM_DIG_RAM_CMN8_B1_R5 | 0xc825 | 0x801c | [15:0] | DATA | 0x801c | RW |  | Memory data
RAWMEM_DIG_RAM_CMN8_B1_R6 | 0xc826 | 0x800 | [15:0] | DATA | 0x800 | RW |  | Memory data
RAWMEM_DIG_RAM_CMN8_B1_R7 | 0xc827 | 0x80 | [15:0] | DATA | 0x80 | RW |  | Memory data
RAWMEM_DIG_RAM_CMN8_B1_R8 | 0xc828 | 0x801 | [15:0] | DATA | 0x801 | RW |  | Memory data
RAWMEM_DIG_RAM_CMN8_B1_R9 | 0xc829 | 0x40 | [15:0] | DATA | 0x40 | RW |  | Memory data
RAWMEM_DIG_RAM_CMN8_B1_R10 | 0xc82a | 0x802 | [15:0] | DATA | 0x802 | RW |  | Memory data
RAWMEM_DIG_RAM_CMN8_B1_R11 | 0xc82b | 0x7 | [15:0] | DATA | 0x7 | RW |  | Memory data
RAWMEM_DIG_RAM_CMN8_B1_R12 | 0xc82c | 0x803 | [15:0] | DATA | 0x803 | RW |  | Memory data
RAWMEM_DIG_RAM_CMN8_B1_R13 | 0xc82d | 0x0 | [15:0] | DATA | 0x0 | RW |  | Memory data
RAWMEM_DIG_RAM_CMN8_B1_R14 | 0xc82e | 0x804 | [15:0] | DATA | 0x804 | RW |  | Memory data
RAWMEM_DIG_RAM_CMN8_B1_R15 | 0xc82f | 0x34 | [15:0] | DATA | 0x34 | RW |  | Memory data
RAWMEM_DIG_RAM_CMN8_B1_R16 | 0xc830 | 0x805 | [15:0] | DATA | 0x805 | RW |  | Memory data
RAWMEM_DIG_RAM_CMN8_B1_R17 | 0xc831 | 0x1af | [15:0] | DATA | 0x1af | RW |  | Memory data
RAWMEM_DIG_RAM_CMN8_B1_R18 | 0xc832 | 0x806 | [15:0] | DATA | 0x806 | RW |  | Memory data
RAWMEM_DIG_RAM_CMN8_B1_R19 | 0xc833 | 0x313 | [15:0] | DATA | 0x313 | RW |  | Memory data
RAWMEM_DIG_RAM_CMN8_B1_R20 | 0xc834 | 0x80a | [15:0] | DATA | 0x80a | RW |  | Memory data
RAWMEM_DIG_RAM_CMN8_B1_R21 | 0xc835 | 0x837 | [15:0] | DATA | 0x837 | RW |  | Memory data
RAWMEM_DIG_RAM_CMN8_B1_R22 | 0xc836 | 0x8aaa | [15:0] | DATA | 0x8aaa | RW |  | Memory data
RAWMEM_DIG_RAM_CMN8_B1_R23 | 0xc837 | 0x1d15 | [15:0] | DATA | 0x1d15 | RW |  | Memory data
RAWMEM_DIG_RAM_CMN8_B1_R24 | 0xc838 | 0x32dd | [15:0] | DATA | 0x32dd | RW |  | Memory data
RAWMEM_DIG_RAM_CMN8_B1_R25 | 0xc839 | 0x1513 | [15:0] | DATA | 0x1513 | RW |  | Memory data
RAWMEM_DIG_RAM_CMN8_B1_R26 | 0xc83a | 0x50cd | [15:0] | DATA | 0x50cd | RW |  | Memory data
RAWMEM_DIG_RAM_CMN8_B1_R27 | 0xc83b | 0x80f | [15:0] | DATA | 0x80f | RW |  | Memory data
RAWMEM_DIG_RAM_CMN8_B1_R28 | 0xc83c | 0xff | [15:0] | DATA | 0xff | RW |  | Memory data
RAWMEM_DIG_RAM_CMN8_B1_R29 | 0xc83d | 0x310d | [15:0] | DATA | 0x310d | RW |  | Memory data
RAWMEM_DIG_RAM_CMN8_B1_R30 | 0xc83e | 0x80f | [15:0] | DATA | 0x80f | RW |  | Memory data
RAWMEM_DIG_RAM_CMN8_B1_R31 | 0xc83f | 0xffff | [15:0] | DATA | 0xffff | RW |  | Memory data
RAWMEM_DIG_RAM_CMN8_B2_R0 | 0xc840 | 0x8024 | [15:0] | DATA | 0x8024 | RW |  | Memory data
RAWMEM_DIG_RAM_CMN8_B2_R1 | 0xc841 | 0x1d15 | [15:0] | DATA | 0x1d15 | RW |  | Memory data
RAWMEM_DIG_RAM_CMN8_B2_R2 | 0xc842 | 0x32dd | [15:0] | DATA | 0x32dd | RW |  | Memory data
RAWMEM_DIG_RAM_CMN8_B2_R3 | 0xc843 | 0x1513 | [15:0] | DATA | 0x1513 | RW |  | Memory data
RAWMEM_DIG_RAM_CMN8_B2_R4 | 0xc844 | 0x50cd | [15:0] | DATA | 0x50cd | RW |  | Memory data
RAWMEM_DIG_RAM_CMN8_B2_R5 | 0xc845 | 0x80e | [15:0] | DATA | 0x80e | RW |  | Memory data
RAWMEM_DIG_RAM_CMN8_B2_R6 | 0xc846 | 0xff | [15:0] | DATA | 0xff | RW |  | Memory data
RAWMEM_DIG_RAM_CMN8_B2_R7 | 0xc847 | 0x32dd | [15:0] | DATA | 0x32dd | RW |  | Memory data
RAWMEM_DIG_RAM_CMN8_B2_R8 | 0xc848 | 0x80e | [15:0] | DATA | 0x80e | RW |  | Memory data
RAWMEM_DIG_RAM_CMN8_B2_R9 | 0xc849 | 0xffff | [15:0] | DATA | 0xffff | RW |  | Memory data
RAWMEM_DIG_RAM_CMN8_B2_R10 | 0xc84a | 0x30d0 | [15:0] | DATA | 0x30d0 | RW |  | Memory data
RAWMEM_DIG_RAM_CMN8_B2_R11 | 0xc84b | 0x801 | [15:0] | DATA | 0x801 | RW |  | Memory data
RAWMEM_DIG_RAM_CMN8_B2_R12 | 0xc84c | 0x1 | [15:0] | DATA | 0x1 | RW |  | Memory data
RAWMEM_DIG_RAM_CMN8_B2_R13 | 0xc84d | 0x802 | [15:0] | DATA | 0x802 | RW |  | Memory data
RAWMEM_DIG_RAM_CMN8_B2_R14 | 0xc84e | 0x4 | [15:0] | DATA | 0x4 | RW |  | Memory data
RAWMEM_DIG_RAM_CMN8_B2_R15 | 0xc84f | 0x803 | [15:0] | DATA | 0x803 | RW |  | Memory data
RAWMEM_DIG_RAM_CMN8_B2_R16 | 0xc850 | 0x0 | [15:0] | DATA | 0x0 | RW |  | Memory data
RAWMEM_DIG_RAM_CMN8_B2_R17 | 0xc851 | 0x804 | [15:0] | DATA | 0x804 | RW |  | Memory data
RAWMEM_DIG_RAM_CMN8_B2_R18 | 0xc852 | 0x34 | [15:0] | DATA | 0x34 | RW |  | Memory data
RAWMEM_DIG_RAM_CMN8_B2_R19 | 0xc853 | 0x805 | [15:0] | DATA | 0x805 | RW |  | Memory data
RAWMEM_DIG_RAM_CMN8_B2_R20 | 0xc854 | 0x1af | [15:0] | DATA | 0x1af | RW |  | Memory data
RAWMEM_DIG_RAM_CMN8_B2_R21 | 0xc855 | 0x500 | [15:0] | DATA | 0x500 | RW |  | Memory data
RAWMEM_DIG_RAM_CMN8_B2_R22 | 0xc856 | 0x313 | [15:0] | DATA | 0x313 | RW |  | Memory data
RAWMEM_DIG_RAM_CMN8_B2_R23 | 0xc857 | 0x80a | [15:0] | DATA | 0x80a | RW |  | Memory data
RAWMEM_DIG_RAM_CMN8_B2_R24 | 0xc858 | 0x85a | [15:0] | DATA | 0x85a | RW |  | Memory data
RAWMEM_DIG_RAM_CMN8_B2_R25 | 0xc859 | 0x8a97 | [15:0] | DATA | 0x8a97 | RW |  | Memory data
RAWMEM_DIG_RAM_CMN8_B2_R26 | 0xc85a | 0x1d15 | [15:0] | DATA | 0x1d15 | RW |  | Memory data
RAWMEM_DIG_RAM_CMN8_B2_R27 | 0xc85b | 0x32dd | [15:0] | DATA | 0x32dd | RW |  | Memory data
RAWMEM_DIG_RAM_CMN8_B2_R28 | 0xc85c | 0x1513 | [15:0] | DATA | 0x1513 | RW |  | Memory data
RAWMEM_DIG_RAM_CMN8_B2_R29 | 0xc85d | 0x50cd | [15:0] | DATA | 0x50cd | RW |  | Memory data
RAWMEM_DIG_RAM_CMN8_B2_R30 | 0xc85e | 0x80f | [15:0] | DATA | 0x80f | RW |  | Memory data
RAWMEM_DIG_RAM_CMN8_B2_R31 | 0xc85f | 0xff | [15:0] | DATA | 0xff | RW |  | Memory data
RAWMEM_DIG_RAM_CMN8_B3_R0 | 0xc860 | 0x317d | [15:0] | DATA | 0x317d | RW |  | Memory data
RAWMEM_DIG_RAM_CMN8_B3_R1 | 0xc861 | 0x80f | [15:0] | DATA | 0x80f | RW |  | Memory data
RAWMEM_DIG_RAM_CMN8_B3_R2 | 0xc862 | 0xffff | [15:0] | DATA | 0xffff | RW |  | Memory data
RAWMEM_DIG_RAM_CMN8_B3_R3 | 0xc863 | 0x8001 | [15:0] | DATA | 0x8001 | RW |  | Memory data
RAWMEM_DIG_RAM_CMN8_B3_R4 | 0xc864 | 0x1d16 | [15:0] | DATA | 0x1d16 | RW |  | Memory data
RAWMEM_DIG_RAM_CMN8_B3_R5 | 0xc865 | 0x900d | [15:0] | DATA | 0x900d | RW |  | Memory data
RAWMEM_DIG_RAM_CMN8_B3_R6 | 0xc866 | 0x180 | [15:0] | DATA | 0x180 | RW |  | Memory data
RAWMEM_DIG_RAM_CMN8_B3_R7 | 0xc867 | 0x63 | [15:0] | DATA | 0x63 | RW |  | Memory data
RAWMEM_DIG_RAM_CMN8_B3_R8 | 0xc868 | 0x181 | [15:0] | DATA | 0x181 | RW |  | Memory data
RAWMEM_DIG_RAM_CMN8_B3_R9 | 0xc869 | 0x1 | [15:0] | DATA | 0x1 | RW |  | Memory data
RAWMEM_DIG_RAM_CMN8_B3_R10 | 0xc86a | 0x182 | [15:0] | DATA | 0x182 | RW |  | Memory data
RAWMEM_DIG_RAM_CMN8_B3_R11 | 0xc86b | 0x0 | [15:0] | DATA | 0x0 | RW |  | Memory data
RAWMEM_DIG_RAM_CMN8_B3_R12 | 0xc86c | 0x190 | [15:0] | DATA | 0x190 | RW |  | Memory data
RAWMEM_DIG_RAM_CMN8_B3_R13 | 0xc86d | 0x0 | [15:0] | DATA | 0x0 | RW |  | Memory data
RAWMEM_DIG_RAM_CMN8_B3_R14 | 0xc86e | 0x18f | [15:0] | DATA | 0x18f | RW |  | Memory data
RAWMEM_DIG_RAM_CMN8_B3_R15 | 0xc86f | 0x0 | [15:0] | DATA | 0x0 | RW |  | Memory data
RAWMEM_DIG_RAM_CMN8_B3_R16 | 0xc870 | 0x183 | [15:0] | DATA | 0x183 | RW |  | Memory data
RAWMEM_DIG_RAM_CMN8_B3_R17 | 0xc871 | 0x0 | [15:0] | DATA | 0x0 | RW |  | Memory data
RAWMEM_DIG_RAM_CMN8_B3_R18 | 0xc872 | 0x191 | [15:0] | DATA | 0x191 | RW |  | Memory data
RAWMEM_DIG_RAM_CMN8_B3_R19 | 0xc873 | 0x0 | [15:0] | DATA | 0x0 | RW |  | Memory data
RAWMEM_DIG_RAM_CMN8_B3_R20 | 0xc874 | 0x192 | [15:0] | DATA | 0x192 | RW |  | Memory data
RAWMEM_DIG_RAM_CMN8_B3_R21 | 0xc875 | 0x0 | [15:0] | DATA | 0x0 | RW |  | Memory data
RAWMEM_DIG_RAM_CMN8_B3_R22 | 0xc876 | 0x184 | [15:0] | DATA | 0x184 | RW |  | Memory data
RAWMEM_DIG_RAM_CMN8_B3_R23 | 0xc877 | 0x4038 | [15:0] | DATA | 0x4038 | RW |  | Memory data
RAWMEM_DIG_RAM_CMN8_B3_R24 | 0xc878 | 0x185 | [15:0] | DATA | 0x185 | RW |  | Memory data
RAWMEM_DIG_RAM_CMN8_B3_R25 | 0xc879 | 0x47e | [15:0] | DATA | 0x47e | RW |  | Memory data
RAWMEM_DIG_RAM_CMN8_B3_R26 | 0xc87a | 0x18e | [15:0] | DATA | 0x18e | RW |  | Memory data
RAWMEM_DIG_RAM_CMN8_B3_R27 | 0xc87b | 0x8 | [15:0] | DATA | 0x8 | RW |  | Memory data
RAWMEM_DIG_RAM_CMN8_B3_R28 | 0xc87c | 0x80f | [15:0] | DATA | 0x80f | RW |  | Memory data
RAWMEM_DIG_RAM_CMN8_B3_R29 | 0xc87d | 0x3 | [15:0] | DATA | 0x3 | RW |  | Memory data
RAWMEM_DIG_RAM_CMN8_B3_R30 | 0xc87e | 0x305 | [15:0] | DATA | 0x305 | RW |  | Memory data
RAWMEM_DIG_RAM_CMN8_B3_R31 | 0xc87f | 0x1 | [15:0] | DATA | 0x1 | RW |  | Memory data
RAWMEM_DIG_RAM_CMN8_B4_R0 | 0xc880 | 0x80f | [15:0] | DATA | 0x80f | RW |  | Memory data
RAWMEM_DIG_RAM_CMN8_B4_R1 | 0xc881 | 0xffff | [15:0] | DATA | 0xffff | RW |  | Memory data
RAWMEM_DIG_RAM_CMN8_B4_R2 | 0xc882 | 0x809 | [15:0] | DATA | 0x809 | RW |  | Memory data
RAWMEM_DIG_RAM_CMN8_B4_R3 | 0xc883 | 0x885 | [15:0] | DATA | 0x885 | RW |  | Memory data
RAWMEM_DIG_RAM_CMN8_B4_R4 | 0xc884 | 0x803c | [15:0] | DATA | 0x803c | RW |  | Memory data
RAWMEM_DIG_RAM_CMN8_B4_R5 | 0xc885 | 0x516 | [15:0] | DATA | 0x516 | RW |  | Memory data
RAWMEM_DIG_RAM_CMN8_B4_R6 | 0xc886 | 0x88a | [15:0] | DATA | 0x88a | RW |  | Memory data
RAWMEM_DIG_RAM_CMN8_B4_R7 | 0xc887 | 0x1d14 | [15:0] | DATA | 0x1d14 | RW |  | Memory data
RAWMEM_DIG_RAM_CMN8_B4_R8 | 0xc888 | 0x32dd | [15:0] | DATA | 0x32dd | RW |  | Memory data
RAWMEM_DIG_RAM_CMN8_B4_R9 | 0xc889 | 0x900d | [15:0] | DATA | 0x900d | RW |  | Memory data
RAWMEM_DIG_RAM_CMN8_B4_R10 | 0xc88a | 0x80d | [15:0] | DATA | 0x80d | RW |  | Memory data
RAWMEM_DIG_RAM_CMN8_B4_R11 | 0xc88b | 0x515 | [15:0] | DATA | 0x515 | RW |  | Memory data
RAWMEM_DIG_RAM_CMN8_B4_R12 | 0xc88c | 0x5a1d | [15:0] | DATA | 0x5a1d | RW |  | Memory data
RAWMEM_DIG_RAM_CMN8_B4_R13 | 0xc88d | 0x80d | [15:0] | DATA | 0x80d | RW |  | Memory data
RAWMEM_DIG_RAM_CMN8_B4_R14 | 0xc88e | 0x514 | [15:0] | DATA | 0x514 | RW |  | Memory data
RAWMEM_DIG_RAM_CMN8_B4_R15 | 0xc88f | 0x5a1d | [15:0] | DATA | 0x5a1d | RW |  | Memory data
RAWMEM_DIG_RAM_CMN8_B4_R16 | 0xc890 | 0x32dd | [15:0] | DATA | 0x32dd | RW |  | Memory data
RAWMEM_DIG_RAM_CMN8_B4_R17 | 0xc891 | 0xaff4 | [15:0] | DATA | 0xaff4 | RW |  | Memory data
RAWMEM_DIG_RAM_CMN8_B4_R18 | 0xc892 | 0x80d | [15:0] | DATA | 0x80d | RW |  | Memory data
RAWMEM_DIG_RAM_CMN8_B4_R19 | 0xc893 | 0x513 | [15:0] | DATA | 0x513 | RW |  | Memory data
RAWMEM_DIG_RAM_CMN8_B4_R20 | 0xc894 | 0x5e4d | [15:0] | DATA | 0x5e4d | RW |  | Memory data
RAWMEM_DIG_RAM_CMN8_B4_R21 | 0xc895 | 0xd011 | [15:0] | DATA | 0xd011 | RW |  | Memory data
RAWMEM_DIG_RAM_CMN8_B4_R22 | 0xc896 | 0x515 | [15:0] | DATA | 0x515 | RW |  | Memory data
RAWMEM_DIG_RAM_CMN8_B4_R23 | 0xc897 | 0x501 | [15:0] | DATA | 0x501 | RW |  | Memory data
RAWMEM_DIG_RAM_CMN8_B4_R24 | 0xc898 | 0x514 | [15:0] | DATA | 0x514 | RW |  | Memory data
RAWMEM_DIG_RAM_CMN8_B4_R25 | 0xc899 | 0x50a | [15:0] | DATA | 0x50a | RW |  | Memory data
RAWMEM_DIG_RAM_CMN8_B4_R26 | 0xc89a | 0x80e | [15:0] | DATA | 0x80e | RW |  | Memory data
RAWMEM_DIG_RAM_CMN8_B4_R27 | 0xc89b | 0x3 | [15:0] | DATA | 0x3 | RW |  | Memory data
RAWMEM_DIG_RAM_CMN8_B4_R28 | 0xc89c | 0x80f | [15:0] | DATA | 0x80f | RW |  | Memory data
RAWMEM_DIG_RAM_CMN8_B4_R29 | 0xc89d | 0x3 | [15:0] | DATA | 0x3 | RW |  | Memory data
RAWMEM_DIG_RAM_CMN8_B4_R30 | 0xc89e | 0x80d | [15:0] | DATA | 0x80d | RW |  | Memory data
RAWMEM_DIG_RAM_CMN8_B4_R31 | 0xc89f | 0x305 | [15:0] | DATA | 0x305 | RW |  | Memory data
RAWMEM_DIG_RAM_CMN8_B5_R0 | 0xc8a0 | 0x5e1d | [15:0] | DATA | 0x5e1d | RW |  | Memory data
RAWMEM_DIG_RAM_CMN8_B5_R1 | 0xc8a1 | 0x80e | [15:0] | DATA | 0x80e | RW |  | Memory data
RAWMEM_DIG_RAM_CMN8_B5_R2 | 0xc8a2 | 0xffff | [15:0] | DATA | 0xffff | RW |  | Memory data
RAWMEM_DIG_RAM_CMN8_B5_R3 | 0xc8a3 | 0x80f | [15:0] | DATA | 0x80f | RW |  | Memory data
RAWMEM_DIG_RAM_CMN8_B5_R4 | 0xc8a4 | 0xffff | [15:0] | DATA | 0xffff | RW |  | Memory data
RAWMEM_DIG_RAM_CMN8_B5_R5 | 0xc8a5 | 0x8fdd | [15:0] | DATA | 0x8fdd | RW |  | Memory data
RAWMEM_DIG_RAM_CMN8_B5_R6 | 0xc8a6 | 0x809 | [15:0] | DATA | 0x809 | RW |  | Memory data
RAWMEM_DIG_RAM_CMN8_B5_R7 | 0xc8a7 | 0x8aa | [15:0] | DATA | 0x8aa | RW |  | Memory data
RAWMEM_DIG_RAM_CMN8_B5_R8 | 0xc8a8 | 0x7000 | [15:0] | DATA | 0x7000 | RW |  | Memory data
RAWMEM_DIG_RAM_CMN8_B5_R9 | 0xc8a9 | 0x18d | [15:0] | DATA | 0x18d | RW |  | Memory data
RAWMEM_DIG_RAM_CMN8_B5_R10 | 0xc8aa | 0x80f | [15:0] | DATA | 0x80f | RW |  | Memory data
RAWMEM_DIG_RAM_CMN8_B5_R11 | 0xc8ab | 0x400 | [15:0] | DATA | 0x400 | RW |  | Memory data
RAWMEM_DIG_RAM_CMN8_B5_R12 | 0xc8ac | 0x140 | [15:0] | DATA | 0x140 | RW |  | Memory data
RAWMEM_DIG_RAM_CMN8_B5_R13 | 0xc8ad | 0x1 | [15:0] | DATA | 0x1 | RW |  | Memory data
RAWMEM_DIG_RAM_CMN8_B5_R14 | 0xc8ae | 0x80f | [15:0] | DATA | 0x80f | RW |  | Memory data
RAWMEM_DIG_RAM_CMN8_B5_R15 | 0xc8af | 0xff | [15:0] | DATA | 0xff | RW |  | Memory data
RAWMEM_DIG_RAM_CMN8_B5_R16 | 0xc8b0 | 0x305 | [15:0] | DATA | 0x305 | RW |  | Memory data
RAWMEM_DIG_RAM_CMN8_B5_R17 | 0xc8b1 | 0x9c | [15:0] | DATA | 0x9c | RW |  | Memory data
RAWMEM_DIG_RAM_CMN8_B5_R18 | 0xc8b2 | 0x80f | [15:0] | DATA | 0x80f | RW |  | Memory data
RAWMEM_DIG_RAM_CMN8_B5_R19 | 0xc8b3 | 0xffff | [15:0] | DATA | 0xffff | RW |  | Memory data
RAWMEM_DIG_RAM_CMN8_B5_R20 | 0xc8b4 | 0x809 | [15:0] | DATA | 0x809 | RW |  | Memory data
RAWMEM_DIG_RAM_CMN8_B5_R21 | 0xc8b5 | 0x8b7 | [15:0] | DATA | 0x8b7 | RW |  | Memory data
RAWMEM_DIG_RAM_CMN8_B5_R22 | 0xc8b6 | 0x800a | [15:0] | DATA | 0x800a | RW |  | Memory data
RAWMEM_DIG_RAM_CMN8_B5_R23 | 0xc8b7 | 0x80f | [15:0] | DATA | 0x80f | RW |  | Memory data
RAWMEM_DIG_RAM_CMN8_B5_R24 | 0xc8b8 | 0xff | [15:0] | DATA | 0xff | RW |  | Memory data
RAWMEM_DIG_RAM_CMN8_B5_R25 | 0xc8b9 | 0x305 | [15:0] | DATA | 0x305 | RW |  | Memory data
RAWMEM_DIG_RAM_CMN8_B5_R26 | 0xc8ba | 0x8c | [15:0] | DATA | 0x8c | RW |  | Memory data
RAWMEM_DIG_RAM_CMN8_B5_R27 | 0xc8bb | 0x80f | [15:0] | DATA | 0x80f | RW |  | Memory data
RAWMEM_DIG_RAM_CMN8_B5_R28 | 0xc8bc | 0xffff | [15:0] | DATA | 0xffff | RW |  | Memory data
RAWMEM_DIG_RAM_CMN8_B5_R29 | 0xc8bd | 0x809 | [15:0] | DATA | 0x809 | RW |  | Memory data
RAWMEM_DIG_RAM_CMN8_B5_R30 | 0xc8be | 0x8c9 | [15:0] | DATA | 0x8c9 | RW |  | Memory data
RAWMEM_DIG_RAM_CMN8_B5_R31 | 0xc8bf | 0x8001 | [15:0] | DATA | 0x8001 | RW |  | Memory data
RAWMEM_DIG_RAM_CMN8_B6_R0 | 0xc8c0 | 0x306 | [15:0] | DATA | 0x306 | RW |  | Memory data
RAWMEM_DIG_RAM_CMN8_B6_R1 | 0xc8c1 | 0xc | [15:0] | DATA | 0xc | RW |  | Memory data
RAWMEM_DIG_RAM_CMN8_B6_R2 | 0xc8c2 | 0x1b0f | [15:0] | DATA | 0x1b0f | RW |  | Memory data
RAWMEM_DIG_RAM_CMN8_B6_R3 | 0xc8c3 | 0xcfff | [15:0] | DATA | 0xcfff | RW |  | Memory data
RAWMEM_DIG_RAM_CMN8_B6_R4 | 0xc8c4 | 0x306 | [15:0] | DATA | 0x306 | RW |  | Memory data
RAWMEM_DIG_RAM_CMN8_B6_R5 | 0xc8c5 | 0xa | [15:0] | DATA | 0xa | RW |  | Memory data
RAWMEM_DIG_RAM_CMN8_B6_R6 | 0xc8c6 | 0x1b0f | [15:0] | DATA | 0x1b0f | RW |  | Memory data
RAWMEM_DIG_RAM_CMN8_B6_R7 | 0xc8c7 | 0xafff | [15:0] | DATA | 0xafff | RW |  | Memory data
RAWMEM_DIG_RAM_CMN8_B6_R8 | 0xc8c8 | 0x9009 | [15:0] | DATA | 0x9009 | RW |  | Memory data
RAWMEM_DIG_RAM_CMN8_B6_R9 | 0xc8c9 | 0x1b23 | [15:0] | DATA | 0x1b23 | RW |  | Memory data
RAWMEM_DIG_RAM_CMN8_B6_R10 | 0xc8ca | 0xa07b | [15:0] | DATA | 0xa07b | RW |  | Memory data
RAWMEM_DIG_RAM_CMN8_B6_R11 | 0xc8cb | 0x809 | [15:0] | DATA | 0x809 | RW |  | Memory data
RAWMEM_DIG_RAM_CMN8_B6_R12 | 0xc8cc | 0x8ce | [15:0] | DATA | 0x8ce | RW |  | Memory data
RAWMEM_DIG_RAM_CMN8_B6_R13 | 0xc8cd | 0x8d25 | [15:0] | DATA | 0x8d25 | RW |  | Memory data
RAWMEM_DIG_RAM_CMN8_B6_R14 | 0xc8ce | 0x80e | [15:0] | DATA | 0x80e | RW |  | Memory data
RAWMEM_DIG_RAM_CMN8_B6_R15 | 0xc8cf | 0x10 | [15:0] | DATA | 0x10 | RW |  | Memory data
RAWMEM_DIG_RAM_CMN8_B6_R16 | 0xc8d0 | 0x1b38 | [15:0] | DATA | 0x1b38 | RW |  | Memory data
RAWMEM_DIG_RAM_CMN8_B6_R17 | 0xc8d1 | 0x80e | [15:0] | DATA | 0x80e | RW |  | Memory data
RAWMEM_DIG_RAM_CMN8_B6_R18 | 0xc8d2 | 0xffff | [15:0] | DATA | 0xffff | RW |  | Memory data
RAWMEM_DIG_RAM_CMN8_B6_R19 | 0xc8d3 | 0xa072 | [15:0] | DATA | 0xa072 | RW |  | Memory data
RAWMEM_DIG_RAM_CMN8_B6_R20 | 0xc8d4 | 0x180 | [15:0] | DATA | 0x180 | RW |  | Memory data
RAWMEM_DIG_RAM_CMN8_B6_R21 | 0xc8d5 | 0xc7 | [15:0] | DATA | 0xc7 | RW |  | Memory data
RAWMEM_DIG_RAM_CMN8_B6_R22 | 0xc8d6 | 0x181 | [15:0] | DATA | 0x181 | RW |  | Memory data
RAWMEM_DIG_RAM_CMN8_B6_R23 | 0xc8d7 | 0x1 | [15:0] | DATA | 0x1 | RW |  | Memory data
RAWMEM_DIG_RAM_CMN8_B6_R24 | 0xc8d8 | 0x182 | [15:0] | DATA | 0x182 | RW |  | Memory data
RAWMEM_DIG_RAM_CMN8_B6_R25 | 0xc8d9 | 0x0 | [15:0] | DATA | 0x0 | RW |  | Memory data
RAWMEM_DIG_RAM_CMN8_B6_R26 | 0xc8da | 0x190 | [15:0] | DATA | 0x190 | RW |  | Memory data
RAWMEM_DIG_RAM_CMN8_B6_R27 | 0xc8db | 0x0 | [15:0] | DATA | 0x0 | RW |  | Memory data
RAWMEM_DIG_RAM_CMN8_B6_R28 | 0xc8dc | 0x18f | [15:0] | DATA | 0x18f | RW |  | Memory data
RAWMEM_DIG_RAM_CMN8_B6_R29 | 0xc8dd | 0x0 | [15:0] | DATA | 0x0 | RW |  | Memory data
RAWMEM_DIG_RAM_CMN8_B6_R30 | 0xc8de | 0x183 | [15:0] | DATA | 0x183 | RW |  | Memory data
RAWMEM_DIG_RAM_CMN8_B6_R31 | 0xc8df | 0x0 | [15:0] | DATA | 0x0 | RW |  | Memory data
RAWMEM_DIG_RAM_CMN8_B7_R0 | 0xc8e0 | 0x191 | [15:0] | DATA | 0x191 | RW |  | Memory data
RAWMEM_DIG_RAM_CMN8_B7_R1 | 0xc8e1 | 0x0 | [15:0] | DATA | 0x0 | RW |  | Memory data
RAWMEM_DIG_RAM_CMN8_B7_R2 | 0xc8e2 | 0x192 | [15:0] | DATA | 0x192 | RW |  | Memory data
RAWMEM_DIG_RAM_CMN8_B7_R3 | 0xc8e3 | 0x0 | [15:0] | DATA | 0x0 | RW |  | Memory data
RAWMEM_DIG_RAM_CMN8_B7_R4 | 0xc8e4 | 0x184 | [15:0] | DATA | 0x184 | RW |  | Memory data
RAWMEM_DIG_RAM_CMN8_B7_R5 | 0xc8e5 | 0x4000 | [15:0] | DATA | 0x4000 | RW |  | Memory data
RAWMEM_DIG_RAM_CMN8_B7_R6 | 0xc8e6 | 0x185 | [15:0] | DATA | 0x185 | RW |  | Memory data
RAWMEM_DIG_RAM_CMN8_B7_R7 | 0xc8e7 | 0x47e | [15:0] | DATA | 0x47e | RW |  | Memory data
RAWMEM_DIG_RAM_CMN8_B7_R8 | 0xc8e8 | 0x18e | [15:0] | DATA | 0x18e | RW |  | Memory data
RAWMEM_DIG_RAM_CMN8_B7_R9 | 0xc8e9 | 0x8 | [15:0] | DATA | 0x8 | RW |  | Memory data
RAWMEM_DIG_RAM_CMN8_B7_R10 | 0xc8ea | 0x436 | [15:0] | DATA | 0x436 | RW |  | Memory data
RAWMEM_DIG_RAM_CMN8_B7_R11 | 0xc8eb | 0x40 | [15:0] | DATA | 0x40 | RW |  | Memory data
RAWMEM_DIG_RAM_CMN8_B7_R12 | 0xc8ec | 0x439 | [15:0] | DATA | 0x439 | RW |  | Memory data
RAWMEM_DIG_RAM_CMN8_B7_R13 | 0xc8ed | 0x1 | [15:0] | DATA | 0x1 | RW |  | Memory data
RAWMEM_DIG_RAM_CMN8_B7_R14 | 0xc8ee | 0x1b1 | [15:0] | DATA | 0x1b1 | RW |  | Memory data
RAWMEM_DIG_RAM_CMN8_B7_R15 | 0xc8ef | 0x1e | [15:0] | DATA | 0x1e | RW |  | Memory data
RAWMEM_DIG_RAM_CMN8_B7_R16 | 0xc8f0 | 0x1ae | [15:0] | DATA | 0x1ae | RW |  | Memory data
RAWMEM_DIG_RAM_CMN8_B7_R17 | 0xc8f1 | 0x0 | [15:0] | DATA | 0x0 | RW |  | Memory data
RAWMEM_DIG_RAM_CMN8_B7_R18 | 0xc8f2 | 0x1b4 | [15:0] | DATA | 0x1b4 | RW |  | Memory data
RAWMEM_DIG_RAM_CMN8_B7_R19 | 0xc8f3 | 0x0 | [15:0] | DATA | 0x0 | RW |  | Memory data
RAWMEM_DIG_RAM_CMN8_B7_R20 | 0xc8f4 | 0x1b7 | [15:0] | DATA | 0x1b7 | RW |  | Memory data
RAWMEM_DIG_RAM_CMN8_B7_R21 | 0xc8f5 | 0x0 | [15:0] | DATA | 0x0 | RW |  | Memory data
RAWMEM_DIG_RAM_CMN8_B7_R22 | 0xc8f6 | 0x800 | [15:0] | DATA | 0x800 | RW |  | Memory data
RAWMEM_DIG_RAM_CMN8_B7_R23 | 0xc8f7 | 0x208 | [15:0] | DATA | 0x208 | RW |  | Memory data
RAWMEM_DIG_RAM_CMN8_B7_R24 | 0xc8f8 | 0x54dd | [15:0] | DATA | 0x54dd | RW |  | Memory data
RAWMEM_DIG_RAM_CMN8_B7_R25 | 0xc8f9 | 0xf000 | [15:0] | DATA | 0xf000 | RW |  | Memory data
RAWMEM_DIG_RAM_CMN8_B7_R26 | 0xc8fa | 0xd0 | [15:0] | DATA | 0xd0 | RW |  | Memory data
RAWMEM_DIG_RAM_CMN8_B7_R27 | 0xc8fb | 0x435 | [15:0] | DATA | 0x435 | RW |  | Memory data
RAWMEM_DIG_RAM_CMN8_B7_R28 | 0xc8fc | 0x3c | [15:0] | DATA | 0x3c | RW |  | Memory data
RAWMEM_DIG_RAM_CMN8_B7_R29 | 0xc8fd | 0x54dd | [15:0] | DATA | 0x54dd | RW |  | Memory data
RAWMEM_DIG_RAM_CMN8_B7_R30 | 0xc8fe | 0x800 | [15:0] | DATA | 0x800 | RW |  | Memory data
RAWMEM_DIG_RAM_CMN8_B7_R31 | 0xc8ff | 0xd | [15:0] | DATA | 0xd | RW |  | Memory data
RAWMEM_DIG_RAM_CMN9_B0_R0 | 0xc900 | 0xf000 | [15:0] | DATA | 0xf000 | RW |  | Memory data
RAWMEM_DIG_RAM_CMN9_B0_R1 | 0xc901 | 0xd0 | [15:0] | DATA | 0xd0 | RW |  | Memory data
RAWMEM_DIG_RAM_CMN9_B0_R2 | 0xc902 | 0x1af | [15:0] | DATA | 0x1af | RW |  | Memory data
RAWMEM_DIG_RAM_CMN9_B0_R3 | 0xc903 | 0x2 | [15:0] | DATA | 0x2 | RW |  | Memory data
RAWMEM_DIG_RAM_CMN9_B0_R4 | 0xc904 | 0x1b0 | [15:0] | DATA | 0x1b0 | RW |  | Memory data
RAWMEM_DIG_RAM_CMN9_B0_R5 | 0xc905 | 0x1 | [15:0] | DATA | 0x1 | RW |  | Memory data
RAWMEM_DIG_RAM_CMN9_B0_R6 | 0xc906 | 0x1b8 | [15:0] | DATA | 0x1b8 | RW |  | Memory data
RAWMEM_DIG_RAM_CMN9_B0_R7 | 0xc907 | 0x1 | [15:0] | DATA | 0x1 | RW |  | Memory data
RAWMEM_DIG_RAM_CMN9_B0_R8 | 0xc908 | 0x1b0 | [15:0] | DATA | 0x1b0 | RW |  | Memory data
RAWMEM_DIG_RAM_CMN9_B0_R9 | 0xc909 | 0x0 | [15:0] | DATA | 0x0 | RW |  | Memory data
RAWMEM_DIG_RAM_CMN9_B0_R10 | 0xc90a | 0x80f | [15:0] | DATA | 0x80f | RW |  | Memory data
RAWMEM_DIG_RAM_CMN9_B0_R11 | 0xc90b | 0xfc0 | [15:0] | DATA | 0xfc0 | RW |  | Memory data
RAWMEM_DIG_RAM_CMN9_B0_R12 | 0xc90c | 0x1c1 | [15:0] | DATA | 0x1c1 | RW |  | Memory data
RAWMEM_DIG_RAM_CMN9_B0_R13 | 0xc90d | 0x20 | [15:0] | DATA | 0x20 | RW |  | Memory data
RAWMEM_DIG_RAM_CMN9_B0_R14 | 0xc90e | 0x80f | [15:0] | DATA | 0x80f | RW |  | Memory data
RAWMEM_DIG_RAM_CMN9_B0_R15 | 0xc90f | 0x1000 | [15:0] | DATA | 0x1000 | RW |  | Memory data
RAWMEM_DIG_RAM_CMN9_B0_R16 | 0xc910 | 0x1c1 | [15:0] | DATA | 0x1c1 | RW |  | Memory data
RAWMEM_DIG_RAM_CMN9_B0_R17 | 0xc911 | 0x1 | [15:0] | DATA | 0x1 | RW |  | Memory data
RAWMEM_DIG_RAM_CMN9_B0_R18 | 0xc912 | 0x80f | [15:0] | DATA | 0x80f | RW |  | Memory data
RAWMEM_DIG_RAM_CMN9_B0_R19 | 0xc913 | 0xffff | [15:0] | DATA | 0xffff | RW |  | Memory data
RAWMEM_DIG_RAM_CMN9_B0_R20 | 0xc914 | 0x800 | [15:0] | DATA | 0x800 | RW |  | Memory data
RAWMEM_DIG_RAM_CMN9_B0_R21 | 0xc915 | 0x20 | [15:0] | DATA | 0x20 | RW |  | Memory data
RAWMEM_DIG_RAM_CMN9_B0_R22 | 0xc916 | 0x801 | [15:0] | DATA | 0x801 | RW |  | Memory data
RAWMEM_DIG_RAM_CMN9_B0_R23 | 0xc917 | 0x10 | [15:0] | DATA | 0x10 | RW |  | Memory data
RAWMEM_DIG_RAM_CMN9_B0_R24 | 0xc918 | 0x802 | [15:0] | DATA | 0x802 | RW |  | Memory data
RAWMEM_DIG_RAM_CMN9_B0_R25 | 0xc919 | 0x5 | [15:0] | DATA | 0x5 | RW |  | Memory data
RAWMEM_DIG_RAM_CMN9_B0_R26 | 0xc91a | 0x803 | [15:0] | DATA | 0x803 | RW |  | Memory data
RAWMEM_DIG_RAM_CMN9_B0_R27 | 0xc91b | 0x0 | [15:0] | DATA | 0x0 | RW |  | Memory data
RAWMEM_DIG_RAM_CMN9_B0_R28 | 0xc91c | 0x804 | [15:0] | DATA | 0x804 | RW |  | Memory data
RAWMEM_DIG_RAM_CMN9_B0_R29 | 0xc91d | 0xfc0 | [15:0] | DATA | 0xfc0 | RW |  | Memory data
RAWMEM_DIG_RAM_CMN9_B0_R30 | 0xc91e | 0x805 | [15:0] | DATA | 0x805 | RW |  | Memory data
RAWMEM_DIG_RAM_CMN9_B0_R31 | 0xc91f | 0x1c1 | [15:0] | DATA | 0x1c1 | RW |  | Memory data
RAWMEM_DIG_RAM_CMN9_B1_R0 | 0xc920 | 0x806 | [15:0] | DATA | 0x806 | RW |  | Memory data
RAWMEM_DIG_RAM_CMN9_B1_R1 | 0xc921 | 0x32a | [15:0] | DATA | 0x32a | RW |  | Memory data
RAWMEM_DIG_RAM_CMN9_B1_R2 | 0xc922 | 0x80a | [15:0] | DATA | 0x80a | RW |  | Memory data
RAWMEM_DIG_RAM_CMN9_B1_R3 | 0xc923 | 0x925 | [15:0] | DATA | 0x925 | RW |  | Memory data
RAWMEM_DIG_RAM_CMN9_B1_R4 | 0xc924 | 0x89bc | [15:0] | DATA | 0x89bc | RW |  | Memory data
RAWMEM_DIG_RAM_CMN9_B1_R5 | 0xc925 | 0x3000 | [15:0] | DATA | 0x3000 | RW |  | Memory data
RAWMEM_DIG_RAM_CMN9_B1_R6 | 0xc926 | 0x801 | [15:0] | DATA | 0x801 | RW |  | Memory data
RAWMEM_DIG_RAM_CMN9_B1_R7 | 0xc927 | 0x1 | [15:0] | DATA | 0x1 | RW |  | Memory data
RAWMEM_DIG_RAM_CMN9_B1_R8 | 0xc928 | 0x802 | [15:0] | DATA | 0x802 | RW |  | Memory data
RAWMEM_DIG_RAM_CMN9_B1_R9 | 0xc929 | 0x4 | [15:0] | DATA | 0x4 | RW |  | Memory data
RAWMEM_DIG_RAM_CMN9_B1_R10 | 0xc92a | 0x803 | [15:0] | DATA | 0x803 | RW |  | Memory data
RAWMEM_DIG_RAM_CMN9_B1_R11 | 0xc92b | 0x0 | [15:0] | DATA | 0x0 | RW |  | Memory data
RAWMEM_DIG_RAM_CMN9_B1_R12 | 0xc92c | 0x804 | [15:0] | DATA | 0x804 | RW |  | Memory data
RAWMEM_DIG_RAM_CMN9_B1_R13 | 0xc92d | 0xfc0 | [15:0] | DATA | 0xfc0 | RW |  | Memory data
RAWMEM_DIG_RAM_CMN9_B1_R14 | 0xc92e | 0x805 | [15:0] | DATA | 0x805 | RW |  | Memory data
RAWMEM_DIG_RAM_CMN9_B1_R15 | 0xc92f | 0x1c1 | [15:0] | DATA | 0x1c1 | RW |  | Memory data
RAWMEM_DIG_RAM_CMN9_B1_R16 | 0xc930 | 0x500 | [15:0] | DATA | 0x500 | RW |  | Memory data
RAWMEM_DIG_RAM_CMN9_B1_R17 | 0xc931 | 0x32a | [15:0] | DATA | 0x32a | RW |  | Memory data
RAWMEM_DIG_RAM_CMN9_B1_R18 | 0xc932 | 0x80a | [15:0] | DATA | 0x80a | RW |  | Memory data
RAWMEM_DIG_RAM_CMN9_B1_R19 | 0xc933 | 0x935 | [15:0] | DATA | 0x935 | RW |  | Memory data
RAWMEM_DIG_RAM_CMN9_B1_R20 | 0xc934 | 0x89bc | [15:0] | DATA | 0x89bc | RW |  | Memory data
RAWMEM_DIG_RAM_CMN9_B1_R21 | 0xc935 | 0x1af | [15:0] | DATA | 0x1af | RW |  | Memory data
RAWMEM_DIG_RAM_CMN9_B1_R22 | 0xc936 | 0x0 | [15:0] | DATA | 0x0 | RW |  | Memory data
RAWMEM_DIG_RAM_CMN9_B1_R23 | 0xc937 | 0x1b0 | [15:0] | DATA | 0x1b0 | RW |  | Memory data
RAWMEM_DIG_RAM_CMN9_B1_R24 | 0xc938 | 0x1 | [15:0] | DATA | 0x1 | RW |  | Memory data
RAWMEM_DIG_RAM_CMN9_B1_R25 | 0xc939 | 0x1b8 | [15:0] | DATA | 0x1b8 | RW |  | Memory data
RAWMEM_DIG_RAM_CMN9_B1_R26 | 0xc93a | 0x1 | [15:0] | DATA | 0x1 | RW |  | Memory data
RAWMEM_DIG_RAM_CMN9_B1_R27 | 0xc93b | 0x1b0 | [15:0] | DATA | 0x1b0 | RW |  | Memory data
RAWMEM_DIG_RAM_CMN9_B1_R28 | 0xc93c | 0x0 | [15:0] | DATA | 0x0 | RW |  | Memory data
RAWMEM_DIG_RAM_CMN9_B1_R29 | 0xc93d | 0x80e | [15:0] | DATA | 0x80e | RW |  | Memory data
RAWMEM_DIG_RAM_CMN9_B1_R30 | 0xc93e | 0xfc0 | [15:0] | DATA | 0xfc0 | RW |  | Memory data
RAWMEM_DIG_RAM_CMN9_B1_R31 | 0xc93f | 0x19c1 | [15:0] | DATA | 0x19c1 | RW |  | Memory data
RAWMEM_DIG_RAM_CMN9_B2_R0 | 0xc940 | 0x2c38 | [15:0] | DATA | 0x2c38 | RW |  | Memory data
RAWMEM_DIG_RAM_CMN9_B2_R1 | 0xc941 | 0x80e | [15:0] | DATA | 0x80e | RW |  | Memory data
RAWMEM_DIG_RAM_CMN9_B2_R2 | 0xc942 | 0xffff | [15:0] | DATA | 0xffff | RW |  | Memory data
RAWMEM_DIG_RAM_CMN9_B2_R3 | 0xc943 | 0x435 | [15:0] | DATA | 0x435 | RW |  | Memory data
RAWMEM_DIG_RAM_CMN9_B2_R4 | 0xc944 | 0x0 | [15:0] | DATA | 0x0 | RW |  | Memory data
RAWMEM_DIG_RAM_CMN9_B2_R5 | 0xc945 | 0x1d1c | [15:0] | DATA | 0x1d1c | RW |  | Memory data
RAWMEM_DIG_RAM_CMN9_B2_R6 | 0xc946 | 0x2900 | [15:0] | DATA | 0x2900 | RW |  | Memory data
RAWMEM_DIG_RAM_CMN9_B2_R7 | 0xc947 | 0x1b5 | [15:0] | DATA | 0x1b5 | RW |  | Memory data
RAWMEM_DIG_RAM_CMN9_B2_R8 | 0xc948 | 0x177 | [15:0] | DATA | 0x177 | RW |  | Memory data
RAWMEM_DIG_RAM_CMN9_B2_R9 | 0xc949 | 0x1a9 | [15:0] | DATA | 0x1a9 | RW |  | Memory data
RAWMEM_DIG_RAM_CMN9_B2_R10 | 0xc94a | 0x0 | [15:0] | DATA | 0x0 | RW |  | Memory data
RAWMEM_DIG_RAM_CMN9_B2_R11 | 0xc94b | 0x1b0 | [15:0] | DATA | 0x1b0 | RW |  | Memory data
RAWMEM_DIG_RAM_CMN9_B2_R12 | 0xc94c | 0x0 | [15:0] | DATA | 0x0 | RW |  | Memory data
RAWMEM_DIG_RAM_CMN9_B2_R13 | 0xc94d | 0x180 | [15:0] | DATA | 0x180 | RW |  | Memory data
RAWMEM_DIG_RAM_CMN9_B2_R14 | 0xc94e | 0x40 | [15:0] | DATA | 0x40 | RW |  | Memory data
RAWMEM_DIG_RAM_CMN9_B2_R15 | 0xc94f | 0x181 | [15:0] | DATA | 0x181 | RW |  | Memory data
RAWMEM_DIG_RAM_CMN9_B2_R16 | 0xc950 | 0xffff | [15:0] | DATA | 0xffff | RW |  | Memory data
RAWMEM_DIG_RAM_CMN9_B2_R17 | 0xc951 | 0x182 | [15:0] | DATA | 0x182 | RW |  | Memory data
RAWMEM_DIG_RAM_CMN9_B2_R18 | 0xc952 | 0x3c06 | [15:0] | DATA | 0x3c06 | RW |  | Memory data
RAWMEM_DIG_RAM_CMN9_B2_R19 | 0xc953 | 0x190 | [15:0] | DATA | 0x190 | RW |  | Memory data
RAWMEM_DIG_RAM_CMN9_B2_R20 | 0xc954 | 0x0 | [15:0] | DATA | 0x0 | RW |  | Memory data
RAWMEM_DIG_RAM_CMN9_B2_R21 | 0xc955 | 0x18f | [15:0] | DATA | 0x18f | RW |  | Memory data
RAWMEM_DIG_RAM_CMN9_B2_R22 | 0xc956 | 0x0 | [15:0] | DATA | 0x0 | RW |  | Memory data
RAWMEM_DIG_RAM_CMN9_B2_R23 | 0xc957 | 0x183 | [15:0] | DATA | 0x183 | RW |  | Memory data
RAWMEM_DIG_RAM_CMN9_B2_R24 | 0xc958 | 0x800 | [15:0] | DATA | 0x800 | RW |  | Memory data
RAWMEM_DIG_RAM_CMN9_B2_R25 | 0xc959 | 0x191 | [15:0] | DATA | 0x191 | RW |  | Memory data
RAWMEM_DIG_RAM_CMN9_B2_R26 | 0xc95a | 0x0 | [15:0] | DATA | 0x0 | RW |  | Memory data
RAWMEM_DIG_RAM_CMN9_B2_R27 | 0xc95b | 0x192 | [15:0] | DATA | 0x192 | RW |  | Memory data
RAWMEM_DIG_RAM_CMN9_B2_R28 | 0xc95c | 0x0 | [15:0] | DATA | 0x0 | RW |  | Memory data
RAWMEM_DIG_RAM_CMN9_B2_R29 | 0xc95d | 0x184 | [15:0] | DATA | 0x184 | RW |  | Memory data
RAWMEM_DIG_RAM_CMN9_B2_R30 | 0xc95e | 0x4000 | [15:0] | DATA | 0x4000 | RW |  | Memory data
RAWMEM_DIG_RAM_CMN9_B2_R31 | 0xc95f | 0x185 | [15:0] | DATA | 0x185 | RW |  | Memory data
RAWMEM_DIG_RAM_CMN9_B3_R0 | 0xc960 | 0x8 | [15:0] | DATA | 0x8 | RW |  | Memory data
RAWMEM_DIG_RAM_CMN9_B3_R1 | 0xc961 | 0x18e | [15:0] | DATA | 0x18e | RW |  | Memory data
RAWMEM_DIG_RAM_CMN9_B3_R2 | 0xc962 | 0x19 | [15:0] | DATA | 0x19 | RW |  | Memory data
RAWMEM_DIG_RAM_CMN9_B3_R3 | 0xc963 | 0x436 | [15:0] | DATA | 0x436 | RW |  | Memory data
RAWMEM_DIG_RAM_CMN9_B3_R4 | 0xc964 | 0x0 | [15:0] | DATA | 0x0 | RW |  | Memory data
RAWMEM_DIG_RAM_CMN9_B3_R5 | 0xc965 | 0x439 | [15:0] | DATA | 0x439 | RW |  | Memory data
RAWMEM_DIG_RAM_CMN9_B3_R6 | 0xc966 | 0x0 | [15:0] | DATA | 0x0 | RW |  | Memory data
RAWMEM_DIG_RAM_CMN9_B3_R7 | 0xc967 | 0x1b1 | [15:0] | DATA | 0x1b1 | RW |  | Memory data
RAWMEM_DIG_RAM_CMN9_B3_R8 | 0xc968 | 0x0 | [15:0] | DATA | 0x0 | RW |  | Memory data
RAWMEM_DIG_RAM_CMN9_B3_R9 | 0xc969 | 0x1ae | [15:0] | DATA | 0x1ae | RW |  | Memory data
RAWMEM_DIG_RAM_CMN9_B3_R10 | 0xc96a | 0x0 | [15:0] | DATA | 0x0 | RW |  | Memory data
RAWMEM_DIG_RAM_CMN9_B3_R11 | 0xc96b | 0x1b4 | [15:0] | DATA | 0x1b4 | RW |  | Memory data
RAWMEM_DIG_RAM_CMN9_B3_R12 | 0xc96c | 0x0 | [15:0] | DATA | 0x0 | RW |  | Memory data
RAWMEM_DIG_RAM_CMN9_B3_R13 | 0xc96d | 0x1b7 | [15:0] | DATA | 0x1b7 | RW |  | Memory data
RAWMEM_DIG_RAM_CMN9_B3_R14 | 0xc96e | 0x0 | [15:0] | DATA | 0x0 | RW |  | Memory data
RAWMEM_DIG_RAM_CMN9_B3_R15 | 0xc96f | 0x800 | [15:0] | DATA | 0x800 | RW |  | Memory data
RAWMEM_DIG_RAM_CMN9_B3_R16 | 0xc970 | 0x0 | [15:0] | DATA | 0x0 | RW |  | Memory data
RAWMEM_DIG_RAM_CMN9_B3_R17 | 0xc971 | 0x54dd | [15:0] | DATA | 0x54dd | RW |  | Memory data
RAWMEM_DIG_RAM_CMN9_B3_R18 | 0xc972 | 0xf000 | [15:0] | DATA | 0xf000 | RW |  | Memory data
RAWMEM_DIG_RAM_CMN9_B3_R19 | 0xc973 | 0xd0 | [15:0] | DATA | 0xd0 | RW |  | Memory data
RAWMEM_DIG_RAM_CMN9_B3_R20 | 0xc974 | 0x18e | [15:0] | DATA | 0x18e | RW |  | Memory data
RAWMEM_DIG_RAM_CMN9_B3_R21 | 0xc975 | 0x8 | [15:0] | DATA | 0x8 | RW |  | Memory data
RAWMEM_DIG_RAM_CMN9_B3_R22 | 0xc976 | 0x7000 | [15:0] | DATA | 0x7000 | RW |  | Memory data
RAWMEM_DIG_RAM_CMN9_B3_R23 | 0xc977 | 0x1c6 | [15:0] | DATA | 0x1c6 | RW |  | Memory data
RAWMEM_DIG_RAM_CMN9_B3_R24 | 0xc978 | 0x800 | [15:0] | DATA | 0x800 | RW |  | Memory data
RAWMEM_DIG_RAM_CMN9_B3_R25 | 0xc979 | 0x8 | [15:0] | DATA | 0x8 | RW |  | Memory data
RAWMEM_DIG_RAM_CMN9_B3_R26 | 0xc97a | 0x809 | [15:0] | DATA | 0x809 | RW |  | Memory data
RAWMEM_DIG_RAM_CMN9_B3_R27 | 0xc97b | 0x97d | [15:0] | DATA | 0x97d | RW |  | Memory data
RAWMEM_DIG_RAM_CMN9_B3_R28 | 0xc97c | 0x8ca8 | [15:0] | DATA | 0x8ca8 | RW |  | Memory data
RAWMEM_DIG_RAM_CMN9_B3_R29 | 0xc97d | 0x1b0 | [15:0] | DATA | 0x1b0 | RW |  | Memory data
RAWMEM_DIG_RAM_CMN9_B3_R30 | 0xc97e | 0x1 | [15:0] | DATA | 0x1 | RW |  | Memory data
RAWMEM_DIG_RAM_CMN9_B3_R31 | 0xc97f | 0x1b8 | [15:0] | DATA | 0x1b8 | RW |  | Memory data
RAWMEM_DIG_RAM_CMN9_B4_R0 | 0xc980 | 0x1 | [15:0] | DATA | 0x1 | RW |  | Memory data
RAWMEM_DIG_RAM_CMN9_B4_R1 | 0xc981 | 0x1b0 | [15:0] | DATA | 0x1b0 | RW |  | Memory data
RAWMEM_DIG_RAM_CMN9_B4_R2 | 0xc982 | 0x0 | [15:0] | DATA | 0x0 | RW |  | Memory data
RAWMEM_DIG_RAM_CMN9_B4_R3 | 0xc983 | 0x8fca | [15:0] | DATA | 0x8fca | RW |  | Memory data
RAWMEM_DIG_RAM_CMN9_B4_R4 | 0xc984 | 0x804 | [15:0] | DATA | 0x804 | RW |  | Memory data
RAWMEM_DIG_RAM_CMN9_B4_R5 | 0xc985 | 0x40 | [15:0] | DATA | 0x40 | RW |  | Memory data
RAWMEM_DIG_RAM_CMN9_B4_R6 | 0xc986 | 0x5c03 | [15:0] | DATA | 0x5c03 | RW |  | Memory data
RAWMEM_DIG_RAM_CMN9_B4_R7 | 0xc987 | 0xa002 | [15:0] | DATA | 0xa002 | RW |  | Memory data
RAWMEM_DIG_RAM_CMN9_B4_R8 | 0xc988 | 0x8005 | [15:0] | DATA | 0x8005 | RW |  | Memory data
RAWMEM_DIG_RAM_CMN9_B4_R9 | 0xc989 | 0x801 | [15:0] | DATA | 0x801 | RW |  | Memory data
RAWMEM_DIG_RAM_CMN9_B4_R10 | 0xc98a | 0x7 | [15:0] | DATA | 0x7 | RW |  | Memory data
RAWMEM_DIG_RAM_CMN9_B4_R11 | 0xc98b | 0xe022 | [15:0] | DATA | 0xe022 | RW |  | Memory data
RAWMEM_DIG_RAM_CMN9_B4_R12 | 0xc98c | 0x8004 | [15:0] | DATA | 0x8004 | RW |  | Memory data
RAWMEM_DIG_RAM_CMN9_B4_R13 | 0xc98d | 0x801 | [15:0] | DATA | 0x801 | RW |  | Memory data
RAWMEM_DIG_RAM_CMN9_B4_R14 | 0xc98e | 0x6 | [15:0] | DATA | 0x6 | RW |  | Memory data
RAWMEM_DIG_RAM_CMN9_B4_R15 | 0xc98f | 0xe022 | [15:0] | DATA | 0xe022 | RW |  | Memory data
RAWMEM_DIG_RAM_CMN9_B4_R16 | 0xc990 | 0x806 | [15:0] | DATA | 0x806 | RW |  | Memory data
RAWMEM_DIG_RAM_CMN9_B4_R17 | 0xc991 | 0x0 | [15:0] | DATA | 0x0 | RW |  | Memory data
RAWMEM_DIG_RAM_CMN9_B4_R18 | 0xc992 | 0x6666 | [15:0] | DATA | 0x6666 | RW |  | Memory data
RAWMEM_DIG_RAM_CMN9_B4_R19 | 0xc993 | 0x802 | [15:0] | DATA | 0x802 | RW |  | Memory data
RAWMEM_DIG_RAM_CMN9_B4_R20 | 0xc994 | 0x2 | [15:0] | DATA | 0x2 | RW |  | Memory data
RAWMEM_DIG_RAM_CMN9_B4_R21 | 0xc995 | 0x5423 | [15:0] | DATA | 0x5423 | RW |  | Memory data
RAWMEM_DIG_RAM_CMN9_B4_R22 | 0xc996 | 0xb005 | [15:0] | DATA | 0xb005 | RW |  | Memory data
RAWMEM_DIG_RAM_CMN9_B4_R23 | 0xc997 | 0x806 | [15:0] | DATA | 0x806 | RW |  | Memory data
RAWMEM_DIG_RAM_CMN9_B4_R24 | 0xc998 | 0x0 | [15:0] | DATA | 0x0 | RW |  | Memory data
RAWMEM_DIG_RAM_CMN9_B4_R25 | 0xc999 | 0x6266 | [15:0] | DATA | 0x6266 | RW |  | Memory data
RAWMEM_DIG_RAM_CMN9_B4_R26 | 0xc99a | 0x8022 | [15:0] | DATA | 0x8022 | RW |  | Memory data
RAWMEM_DIG_RAM_CMN9_B4_R27 | 0xc99b | 0xa010 | [15:0] | DATA | 0xa010 | RW |  | Memory data
RAWMEM_DIG_RAM_CMN9_B4_R28 | 0xc99c | 0x80e | [15:0] | DATA | 0x80e | RW |  | Memory data
RAWMEM_DIG_RAM_CMN9_B4_R29 | 0xc99d | 0x7fff | [15:0] | DATA | 0x7fff | RW |  | Memory data
RAWMEM_DIG_RAM_CMN9_B4_R30 | 0xc99e | 0x198a | [15:0] | DATA | 0x198a | RW |  | Memory data
RAWMEM_DIG_RAM_CMN9_B4_R31 | 0xc99f | 0x80e | [15:0] | DATA | 0x80e | RW |  | Memory data
RAWMEM_DIG_RAM_CMN9_B5_R0 | 0xc9a0 | 0xffff | [15:0] | DATA | 0xffff | RW |  | Memory data
RAWMEM_DIG_RAM_CMN9_B5_R1 | 0xc9a1 | 0x30d2 | [15:0] | DATA | 0x30d2 | RW |  | Memory data
RAWMEM_DIG_RAM_CMN9_B5_R2 | 0xc9a2 | 0x4012 | [15:0] | DATA | 0x4012 | RW |  | Memory data
RAWMEM_DIG_RAM_CMN9_B5_R3 | 0xc9a3 | 0x80e | [15:0] | DATA | 0x80e | RW |  | Memory data
RAWMEM_DIG_RAM_CMN9_B5_R4 | 0xc9a4 | 0x7fff | [15:0] | DATA | 0x7fff | RW |  | Memory data
RAWMEM_DIG_RAM_CMN9_B5_R5 | 0xc9a5 | 0x1986 | [15:0] | DATA | 0x1986 | RW |  | Memory data
RAWMEM_DIG_RAM_CMN9_B5_R6 | 0xc9a6 | 0x80e | [15:0] | DATA | 0x80e | RW |  | Memory data
RAWMEM_DIG_RAM_CMN9_B5_R7 | 0xc9a7 | 0xffff | [15:0] | DATA | 0xffff | RW |  | Memory data
RAWMEM_DIG_RAM_CMN9_B5_R8 | 0xc9a8 | 0x413d | [15:0] | DATA | 0x413d | RW |  | Memory data
RAWMEM_DIG_RAM_CMN9_B5_R9 | 0xc9a9 | 0x54d2 | [15:0] | DATA | 0x54d2 | RW |  | Memory data
RAWMEM_DIG_RAM_CMN9_B5_R10 | 0xc9aa | 0x8012 | [15:0] | DATA | 0x8012 | RW |  | Memory data
RAWMEM_DIG_RAM_CMN9_B5_R11 | 0xc9ab | 0x80e | [15:0] | DATA | 0x80e | RW |  | Memory data
RAWMEM_DIG_RAM_CMN9_B5_R12 | 0xc9ac | 0x7fff | [15:0] | DATA | 0x7fff | RW |  | Memory data
RAWMEM_DIG_RAM_CMN9_B5_R13 | 0xc9ad | 0x1986 | [15:0] | DATA | 0x1986 | RW |  | Memory data
RAWMEM_DIG_RAM_CMN9_B5_R14 | 0xc9ae | 0x80e | [15:0] | DATA | 0x80e | RW |  | Memory data
RAWMEM_DIG_RAM_CMN9_B5_R15 | 0xc9af | 0xffff | [15:0] | DATA | 0xffff | RW |  | Memory data
RAWMEM_DIG_RAM_CMN9_B5_R16 | 0xc9b0 | 0x30d2 | [15:0] | DATA | 0x30d2 | RW |  | Memory data
RAWMEM_DIG_RAM_CMN9_B5_R17 | 0xc9b1 | 0x4012 | [15:0] | DATA | 0x4012 | RW |  | Memory data
RAWMEM_DIG_RAM_CMN9_B5_R18 | 0xc9b2 | 0x413d | [15:0] | DATA | 0x413d | RW |  | Memory data
RAWMEM_DIG_RAM_CMN9_B5_R19 | 0xc9b3 | 0x54d2 | [15:0] | DATA | 0x54d2 | RW |  | Memory data
RAWMEM_DIG_RAM_CMN9_B5_R20 | 0xc9b4 | 0x30d2 | [15:0] | DATA | 0x30d2 | RW |  | Memory data
RAWMEM_DIG_RAM_CMN9_B5_R21 | 0xc9b5 | 0x80e | [15:0] | DATA | 0x80e | RW |  | Memory data
RAWMEM_DIG_RAM_CMN9_B5_R22 | 0xc9b6 | 0x7fff | [15:0] | DATA | 0x7fff | RW |  | Memory data
RAWMEM_DIG_RAM_CMN9_B5_R23 | 0xc9b7 | 0x198a | [15:0] | DATA | 0x198a | RW |  | Memory data
RAWMEM_DIG_RAM_CMN9_B5_R24 | 0xc9b8 | 0x80e | [15:0] | DATA | 0x80e | RW |  | Memory data
RAWMEM_DIG_RAM_CMN9_B5_R25 | 0xc9b9 | 0xffff | [15:0] | DATA | 0xffff | RW |  | Memory data
RAWMEM_DIG_RAM_CMN9_B5_R26 | 0xc9ba | 0x401d | [15:0] | DATA | 0x401d | RW |  | Memory data
RAWMEM_DIG_RAM_CMN9_B5_R27 | 0xc9bb | 0x542d | [15:0] | DATA | 0x542d | RW |  | Memory data
RAWMEM_DIG_RAM_CMN9_B5_R28 | 0xc9bc | 0xb009 | [15:0] | DATA | 0xb009 | RW |  | Memory data
RAWMEM_DIG_RAM_CMN9_B5_R29 | 0xc9bd | 0x802 | [15:0] | DATA | 0x802 | RW |  | Memory data
RAWMEM_DIG_RAM_CMN9_B5_R30 | 0xc9be | 0x0 | [15:0] | DATA | 0x0 | RW |  | Memory data
RAWMEM_DIG_RAM_CMN9_B5_R31 | 0xc9bf | 0x54d2 | [15:0] | DATA | 0x54d2 | RW |  | Memory data
RAWMEM_DIG_RAM_CMN9_B6_R0 | 0xc9c0 | 0x30d5 | [15:0] | DATA | 0x30d5 | RW |  | Memory data
RAWMEM_DIG_RAM_CMN9_B6_R1 | 0xc9c1 | 0x320d | [15:0] | DATA | 0x320d | RW |  | Memory data
RAWMEM_DIG_RAM_CMN9_B6_R2 | 0xc9c2 | 0x3202 | [15:0] | DATA | 0x3202 | RW |  | Memory data
RAWMEM_DIG_RAM_CMN9_B6_R3 | 0xc9c3 | 0x544d | [15:0] | DATA | 0x544d | RW |  | Memory data
RAWMEM_DIG_RAM_CMN9_B6_R4 | 0xc9c4 | 0x8007 | [15:0] | DATA | 0x8007 | RW |  | Memory data
RAWMEM_DIG_RAM_CMN9_B6_R5 | 0xc9c5 | 0x30d5 | [15:0] | DATA | 0x30d5 | RW |  | Memory data
RAWMEM_DIG_RAM_CMN9_B6_R6 | 0xc9c6 | 0x3202 | [15:0] | DATA | 0x3202 | RW |  | Memory data
RAWMEM_DIG_RAM_CMN9_B6_R7 | 0xc9c7 | 0xa002 | [15:0] | DATA | 0xa002 | RW |  | Memory data
RAWMEM_DIG_RAM_CMN9_B6_R8 | 0xc9c8 | 0x800d | [15:0] | DATA | 0x800d | RW |  | Memory data
RAWMEM_DIG_RAM_CMN9_B6_R9 | 0xc9c9 | 0x320d | [15:0] | DATA | 0x320d | RW |  | Memory data
RAWMEM_DIG_RAM_CMN9_B6_R10 | 0xc9ca | 0x504d | [15:0] | DATA | 0x504d | RW |  | Memory data
RAWMEM_DIG_RAM_CMN9_B6_R11 | 0xc9cb | 0x31d0 | [15:0] | DATA | 0x31d0 | RW |  | Memory data
RAWMEM_DIG_RAM_CMN9_B6_R12 | 0xc9cc | 0x80b | [15:0] | DATA | 0x80b | RW |  | Memory data
RAWMEM_DIG_RAM_CMN9_B6_R13 | 0xc9cd | 0x9cf | [15:0] | DATA | 0x9cf | RW |  | Memory data
RAWMEM_DIG_RAM_CMN9_B6_R14 | 0xc9ce | 0x8068 | [15:0] | DATA | 0x8068 | RW |  | Memory data
RAWMEM_DIG_RAM_CMN9_B6_R15 | 0xc9cf | 0x5c03 | [15:0] | DATA | 0x5c03 | RW |  | Memory data
RAWMEM_DIG_RAM_CMN9_B6_R16 | 0xc9d0 | 0xa003 | [15:0] | DATA | 0xa003 | RW |  | Memory data
RAWMEM_DIG_RAM_CMN9_B6_R17 | 0xc9d1 | 0xe004 | [15:0] | DATA | 0xe004 | RW |  | Memory data
RAWMEM_DIG_RAM_CMN9_B6_R18 | 0xc9d2 | 0x8005 | [15:0] | DATA | 0x8005 | RW |  | Memory data
RAWMEM_DIG_RAM_CMN9_B6_R19 | 0xc9d3 | 0xe004 | [15:0] | DATA | 0xe004 | RW |  | Memory data
RAWMEM_DIG_RAM_CMN9_B6_R20 | 0xc9d4 | 0x8003 | [15:0] | DATA | 0x8003 | RW |  | Memory data
RAWMEM_DIG_RAM_CMN9_B6_R21 | 0xc9d5 | 0x30d5 | [15:0] | DATA | 0x30d5 | RW |  | Memory data
RAWMEM_DIG_RAM_CMN9_B6_R22 | 0xc9d6 | 0x3202 | [15:0] | DATA | 0x3202 | RW |  | Memory data
RAWMEM_DIG_RAM_CMN9_B6_R23 | 0xc9d7 | 0x4114 | [15:0] | DATA | 0x4114 | RW |  | Memory data
RAWMEM_DIG_RAM_CMN9_B6_R24 | 0xc9d8 | 0x5c11 | [15:0] | DATA | 0x5c11 | RW |  | Memory data
RAWMEM_DIG_RAM_CMN9_B6_R25 | 0xc9d9 | 0xafb7 | [15:0] | DATA | 0xafb7 | RW |  | Memory data
RAWMEM_DIG_RAM_CMN9_B6_R26 | 0xc9da | 0x801 | [15:0] | DATA | 0x801 | RW |  | Memory data
RAWMEM_DIG_RAM_CMN9_B6_R27 | 0xc9db | 0x4 | [15:0] | DATA | 0x4 | RW |  | Memory data
RAWMEM_DIG_RAM_CMN9_B6_R28 | 0xc9dc | 0x806 | [15:0] | DATA | 0x806 | RW |  | Memory data
RAWMEM_DIG_RAM_CMN9_B6_R29 | 0xc9dd | 0x0 | [15:0] | DATA | 0x0 | RW |  | Memory data
RAWMEM_DIG_RAM_CMN9_B6_R30 | 0xc9de | 0x6666 | [15:0] | DATA | 0x6666 | RW |  | Memory data
RAWMEM_DIG_RAM_CMN9_B6_R31 | 0xc9df | 0x804 | [15:0] | DATA | 0x804 | RW |  | Memory data
RAWMEM_DIG_RAM_CMN9_B7_R0 | 0xc9e0 | 0x2 | [15:0] | DATA | 0x2 | RW |  | Memory data
RAWMEM_DIG_RAM_CMN9_B7_R1 | 0xc9e1 | 0x5443 | [15:0] | DATA | 0x5443 | RW |  | Memory data
RAWMEM_DIG_RAM_CMN9_B7_R2 | 0xc9e2 | 0xb005 | [15:0] | DATA | 0xb005 | RW |  | Memory data
RAWMEM_DIG_RAM_CMN9_B7_R3 | 0xc9e3 | 0x806 | [15:0] | DATA | 0x806 | RW |  | Memory data
RAWMEM_DIG_RAM_CMN9_B7_R4 | 0xc9e4 | 0x0 | [15:0] | DATA | 0x0 | RW |  | Memory data
RAWMEM_DIG_RAM_CMN9_B7_R5 | 0xc9e5 | 0x6266 | [15:0] | DATA | 0x6266 | RW |  | Memory data
RAWMEM_DIG_RAM_CMN9_B7_R6 | 0xc9e6 | 0x8022 | [15:0] | DATA | 0x8022 | RW |  | Memory data
RAWMEM_DIG_RAM_CMN9_B7_R7 | 0xc9e7 | 0xa010 | [15:0] | DATA | 0xa010 | RW |  | Memory data
RAWMEM_DIG_RAM_CMN9_B7_R8 | 0xc9e8 | 0x80e | [15:0] | DATA | 0x80e | RW |  | Memory data
RAWMEM_DIG_RAM_CMN9_B7_R9 | 0xc9e9 | 0x7fff | [15:0] | DATA | 0x7fff | RW |  | Memory data
RAWMEM_DIG_RAM_CMN9_B7_R10 | 0xc9ea | 0x198a | [15:0] | DATA | 0x198a | RW |  | Memory data
RAWMEM_DIG_RAM_CMN9_B7_R11 | 0xc9eb | 0x80e | [15:0] | DATA | 0x80e | RW |  | Memory data
RAWMEM_DIG_RAM_CMN9_B7_R12 | 0xc9ec | 0xffff | [15:0] | DATA | 0xffff | RW |  | Memory data
RAWMEM_DIG_RAM_CMN9_B7_R13 | 0xc9ed | 0x30d4 | [15:0] | DATA | 0x30d4 | RW |  | Memory data
RAWMEM_DIG_RAM_CMN9_B7_R14 | 0xc9ee | 0x4014 | [15:0] | DATA | 0x4014 | RW |  | Memory data
RAWMEM_DIG_RAM_CMN9_B7_R15 | 0xc9ef | 0x80e | [15:0] | DATA | 0x80e | RW |  | Memory data
RAWMEM_DIG_RAM_CMN9_B7_R16 | 0xc9f0 | 0x7fff | [15:0] | DATA | 0x7fff | RW |  | Memory data
RAWMEM_DIG_RAM_CMN9_B7_R17 | 0xc9f1 | 0x1986 | [15:0] | DATA | 0x1986 | RW |  | Memory data
RAWMEM_DIG_RAM_CMN9_B7_R18 | 0xc9f2 | 0x80e | [15:0] | DATA | 0x80e | RW |  | Memory data
RAWMEM_DIG_RAM_CMN9_B7_R19 | 0xc9f3 | 0xffff | [15:0] | DATA | 0xffff | RW |  | Memory data
RAWMEM_DIG_RAM_CMN9_B7_R20 | 0xc9f4 | 0x413d | [15:0] | DATA | 0x413d | RW |  | Memory data
RAWMEM_DIG_RAM_CMN9_B7_R21 | 0xc9f5 | 0x54d4 | [15:0] | DATA | 0x54d4 | RW |  | Memory data
RAWMEM_DIG_RAM_CMN9_B7_R22 | 0xc9f6 | 0x8012 | [15:0] | DATA | 0x8012 | RW |  | Memory data
RAWMEM_DIG_RAM_CMN9_B7_R23 | 0xc9f7 | 0x80e | [15:0] | DATA | 0x80e | RW |  | Memory data
RAWMEM_DIG_RAM_CMN9_B7_R24 | 0xc9f8 | 0x7fff | [15:0] | DATA | 0x7fff | RW |  | Memory data
RAWMEM_DIG_RAM_CMN9_B7_R25 | 0xc9f9 | 0x1986 | [15:0] | DATA | 0x1986 | RW |  | Memory data
RAWMEM_DIG_RAM_CMN9_B7_R26 | 0xc9fa | 0x80e | [15:0] | DATA | 0x80e | RW |  | Memory data
RAWMEM_DIG_RAM_CMN9_B7_R27 | 0xc9fb | 0xffff | [15:0] | DATA | 0xffff | RW |  | Memory data
RAWMEM_DIG_RAM_CMN9_B7_R28 | 0xc9fc | 0x30d4 | [15:0] | DATA | 0x30d4 | RW |  | Memory data
RAWMEM_DIG_RAM_CMN9_B7_R29 | 0xc9fd | 0x4014 | [15:0] | DATA | 0x4014 | RW |  | Memory data
RAWMEM_DIG_RAM_CMN9_B7_R30 | 0xc9fe | 0x413d | [15:0] | DATA | 0x413d | RW |  | Memory data
RAWMEM_DIG_RAM_CMN9_B7_R31 | 0xc9ff | 0x54d4 | [15:0] | DATA | 0x54d4 | RW |  | Memory data
RAWMEM_DIG_RAM_CMN10_B0_R0 | 0xca00 | 0x30d4 | [15:0] | DATA | 0x30d4 | RW |  | Memory data
RAWMEM_DIG_RAM_CMN10_B0_R1 | 0xca01 | 0x80e | [15:0] | DATA | 0x80e | RW |  | Memory data
RAWMEM_DIG_RAM_CMN10_B0_R2 | 0xca02 | 0x7fff | [15:0] | DATA | 0x7fff | RW |  | Memory data
RAWMEM_DIG_RAM_CMN10_B0_R3 | 0xca03 | 0x198a | [15:0] | DATA | 0x198a | RW |  | Memory data
RAWMEM_DIG_RAM_CMN10_B0_R4 | 0xca04 | 0x80e | [15:0] | DATA | 0x80e | RW |  | Memory data
RAWMEM_DIG_RAM_CMN10_B0_R5 | 0xca05 | 0xffff | [15:0] | DATA | 0xffff | RW |  | Memory data
RAWMEM_DIG_RAM_CMN10_B0_R6 | 0xca06 | 0x401d | [15:0] | DATA | 0x401d | RW |  | Memory data
RAWMEM_DIG_RAM_CMN10_B0_R7 | 0xca07 | 0x544d | [15:0] | DATA | 0x544d | RW |  | Memory data
RAWMEM_DIG_RAM_CMN10_B0_R8 | 0xca08 | 0x30d4 | [15:0] | DATA | 0x30d4 | RW |  | Memory data
RAWMEM_DIG_RAM_CMN10_B0_R9 | 0xca09 | 0xb00e | [15:0] | DATA | 0xb00e | RW |  | Memory data
RAWMEM_DIG_RAM_CMN10_B0_R10 | 0xca0a | 0x804 | [15:0] | DATA | 0x804 | RW |  | Memory data
RAWMEM_DIG_RAM_CMN10_B0_R11 | 0xca0b | 0x0 | [15:0] | DATA | 0x0 | RW |  | Memory data
RAWMEM_DIG_RAM_CMN10_B0_R12 | 0xca0c | 0x54d4 | [15:0] | DATA | 0x54d4 | RW |  | Memory data
RAWMEM_DIG_RAM_CMN10_B0_R13 | 0xca0d | 0x30d4 | [15:0] | DATA | 0x30d4 | RW |  | Memory data
RAWMEM_DIG_RAM_CMN10_B0_R14 | 0xca0e | 0x5445 | [15:0] | DATA | 0x5445 | RW |  | Memory data
RAWMEM_DIG_RAM_CMN10_B0_R15 | 0xca0f | 0xd003 | [15:0] | DATA | 0xd003 | RW |  | Memory data
RAWMEM_DIG_RAM_CMN10_B0_R16 | 0xca10 | 0x3045 | [15:0] | DATA | 0x3045 | RW |  | Memory data
RAWMEM_DIG_RAM_CMN10_B0_R17 | 0xca11 | 0x3202 | [15:0] | DATA | 0x3202 | RW |  | Memory data
RAWMEM_DIG_RAM_CMN10_B0_R18 | 0xca12 | 0x320d | [15:0] | DATA | 0x320d | RW |  | Memory data
RAWMEM_DIG_RAM_CMN10_B0_R19 | 0xca13 | 0x5c1d | [15:0] | DATA | 0x5c1d | RW |  | Memory data
RAWMEM_DIG_RAM_CMN10_B0_R20 | 0xca14 | 0x30d4 | [15:0] | DATA | 0x30d4 | RW |  | Memory data
RAWMEM_DIG_RAM_CMN10_B0_R21 | 0xca15 | 0xb00b | [15:0] | DATA | 0xb00b | RW |  | Memory data
RAWMEM_DIG_RAM_CMN10_B0_R22 | 0xca16 | 0x801f | [15:0] | DATA | 0x801f | RW |  | Memory data
RAWMEM_DIG_RAM_CMN10_B0_R23 | 0xca17 | 0x5445 | [15:0] | DATA | 0x5445 | RW |  | Memory data
RAWMEM_DIG_RAM_CMN10_B0_R24 | 0xca18 | 0xd003 | [15:0] | DATA | 0xd003 | RW |  | Memory data
RAWMEM_DIG_RAM_CMN10_B0_R25 | 0xca19 | 0x3045 | [15:0] | DATA | 0x3045 | RW |  | Memory data
RAWMEM_DIG_RAM_CMN10_B0_R26 | 0xca1a | 0x3202 | [15:0] | DATA | 0x3202 | RW |  | Memory data
RAWMEM_DIG_RAM_CMN10_B0_R27 | 0xca1b | 0x320d | [15:0] | DATA | 0x320d | RW |  | Memory data
RAWMEM_DIG_RAM_CMN10_B0_R28 | 0xca1c | 0x581d | [15:0] | DATA | 0x581d | RW |  | Memory data
RAWMEM_DIG_RAM_CMN10_B0_R29 | 0xca1d | 0x30d4 | [15:0] | DATA | 0x30d4 | RW |  | Memory data
RAWMEM_DIG_RAM_CMN10_B0_R30 | 0xca1e | 0x418d | [15:0] | DATA | 0x418d | RW |  | Memory data
RAWMEM_DIG_RAM_CMN10_B0_R31 | 0xca1f | 0xa016 | [15:0] | DATA | 0xa016 | RW |  | Memory data
RAWMEM_DIG_RAM_CMN10_B1_R0 | 0xca20 | 0x5c11 | [15:0] | DATA | 0x5c11 | RW |  | Memory data
RAWMEM_DIG_RAM_CMN10_B1_R1 | 0xca21 | 0xa008 | [15:0] | DATA | 0xa008 | RW |  | Memory data
RAWMEM_DIG_RAM_CMN10_B1_R2 | 0xca22 | 0x3204 | [15:0] | DATA | 0x3204 | RW |  | Memory data
RAWMEM_DIG_RAM_CMN10_B1_R3 | 0xca23 | 0x5442 | [15:0] | DATA | 0x5442 | RW |  | Memory data
RAWMEM_DIG_RAM_CMN10_B1_R4 | 0xca24 | 0xa002 | [15:0] | DATA | 0xa002 | RW |  | Memory data
RAWMEM_DIG_RAM_CMN10_B1_R5 | 0xca25 | 0x8010 | [15:0] | DATA | 0x8010 | RW |  | Memory data
RAWMEM_DIG_RAM_CMN10_B1_R6 | 0xca26 | 0x3120 | [15:0] | DATA | 0x3120 | RW |  | Memory data
RAWMEM_DIG_RAM_CMN10_B1_R7 | 0xca27 | 0x302d | [15:0] | DATA | 0x302d | RW |  | Memory data
RAWMEM_DIG_RAM_CMN10_B1_R8 | 0xca28 | 0x8003 | [15:0] | DATA | 0x8003 | RW |  | Memory data
RAWMEM_DIG_RAM_CMN10_B1_R9 | 0xca29 | 0x3140 | [15:0] | DATA | 0x3140 | RW |  | Memory data
RAWMEM_DIG_RAM_CMN10_B1_R10 | 0xca2a | 0x304d | [15:0] | DATA | 0x304d | RW |  | Memory data
RAWMEM_DIG_RAM_CMN10_B1_R11 | 0xca2b | 0x80b | [15:0] | DATA | 0x80b | RW |  | Memory data
RAWMEM_DIG_RAM_CMN10_B1_R12 | 0xca2c | 0xa2e | [15:0] | DATA | 0xa2e | RW |  | Memory data
RAWMEM_DIG_RAM_CMN10_B1_R13 | 0xca2d | 0x8009 | [15:0] | DATA | 0x8009 | RW |  | Memory data
RAWMEM_DIG_RAM_CMN10_B1_R14 | 0xca2e | 0x5c03 | [15:0] | DATA | 0x5c03 | RW |  | Memory data
RAWMEM_DIG_RAM_CMN10_B1_R15 | 0xca2f | 0xa003 | [15:0] | DATA | 0xa003 | RW |  | Memory data
RAWMEM_DIG_RAM_CMN10_B1_R16 | 0xca30 | 0xe004 | [15:0] | DATA | 0xe004 | RW |  | Memory data
RAWMEM_DIG_RAM_CMN10_B1_R17 | 0xca31 | 0x8002 | [15:0] | DATA | 0x8002 | RW |  | Memory data
RAWMEM_DIG_RAM_CMN10_B1_R18 | 0xca32 | 0xe004 | [15:0] | DATA | 0xe004 | RW |  | Memory data
RAWMEM_DIG_RAM_CMN10_B1_R19 | 0xca33 | 0x5c01 | [15:0] | DATA | 0x5c01 | RW |  | Memory data
RAWMEM_DIG_RAM_CMN10_B1_R20 | 0xca34 | 0xafa8 | [15:0] | DATA | 0xafa8 | RW |  | Memory data
RAWMEM_DIG_RAM_CMN10_B1_R21 | 0xca35 | 0x900a | [15:0] | DATA | 0x900a | RW |  | Memory data
RAWMEM_DIG_RAM_CMN10_B1_R22 | 0xca36 | 0x29af | [15:0] | DATA | 0x29af | RW |  | Memory data
RAWMEM_DIG_RAM_CMN10_B1_R23 | 0xca37 | 0x1b0 | [15:0] | DATA | 0x1b0 | RW |  | Memory data
RAWMEM_DIG_RAM_CMN10_B1_R24 | 0xca38 | 0x1 | [15:0] | DATA | 0x1 | RW |  | Memory data
RAWMEM_DIG_RAM_CMN10_B1_R25 | 0xca39 | 0x1b8 | [15:0] | DATA | 0x1b8 | RW |  | Memory data
RAWMEM_DIG_RAM_CMN10_B1_R26 | 0xca3a | 0x1 | [15:0] | DATA | 0x1 | RW |  | Memory data
RAWMEM_DIG_RAM_CMN10_B1_R27 | 0xca3b | 0x1b0 | [15:0] | DATA | 0x1b0 | RW |  | Memory data
RAWMEM_DIG_RAM_CMN10_B1_R28 | 0xca3c | 0x0 | [15:0] | DATA | 0x0 | RW |  | Memory data
RAWMEM_DIG_RAM_CMN10_B1_R29 | 0xca3d | 0x80f | [15:0] | DATA | 0x80f | RW |  | Memory data
RAWMEM_DIG_RAM_CMN10_B1_R30 | 0xca3e | 0x400 | [15:0] | DATA | 0x400 | RW |  | Memory data
RAWMEM_DIG_RAM_CMN10_B1_R31 | 0xca3f | 0x1ae | [15:0] | DATA | 0x1ae | RW |  | Memory data
RAWMEM_DIG_RAM_CMN10_B2_R0 | 0xca40 | 0x1 | [15:0] | DATA | 0x1 | RW |  | Memory data
RAWMEM_DIG_RAM_CMN10_B2_R1 | 0xca41 | 0x1ae | [15:0] | DATA | 0x1ae | RW |  | Memory data
RAWMEM_DIG_RAM_CMN10_B2_R2 | 0xca42 | 0x0 | [15:0] | DATA | 0x0 | RW |  | Memory data
RAWMEM_DIG_RAM_CMN10_B2_R3 | 0xca43 | 0x80f | [15:0] | DATA | 0x80f | RW |  | Memory data
RAWMEM_DIG_RAM_CMN10_B2_R4 | 0xca44 | 0xffff | [15:0] | DATA | 0xffff | RW |  | Memory data
RAWMEM_DIG_RAM_CMN10_B2_R5 | 0xca45 | 0x900b | [15:0] | DATA | 0x900b | RW |  | Memory data
RAWMEM_DIG_RAM_CMN10_B2_R6 | 0xca46 | 0x520c | [15:0] | DATA | 0x520c | RW |  | Memory data
RAWMEM_DIG_RAM_CMN10_B2_R7 | 0xca47 | 0x30cd | [15:0] | DATA | 0x30cd | RW |  | Memory data
RAWMEM_DIG_RAM_CMN10_B2_R8 | 0xca48 | 0x41fd | [15:0] | DATA | 0x41fd | RW |  | Memory data
RAWMEM_DIG_RAM_CMN10_B2_R9 | 0xca49 | 0xc003 | [15:0] | DATA | 0xc003 | RW |  | Memory data
RAWMEM_DIG_RAM_CMN10_B2_R10 | 0xca4a | 0x56cc | [15:0] | DATA | 0x56cc | RW |  | Memory data
RAWMEM_DIG_RAM_CMN10_B2_R11 | 0xca4b | 0x900b | [15:0] | DATA | 0x900b | RW |  | Memory data
RAWMEM_DIG_RAM_CMN10_B2_R12 | 0xca4c | 0x54c1 | [15:0] | DATA | 0x54c1 | RW |  | Memory data
RAWMEM_DIG_RAM_CMN10_B2_R13 | 0xca4d | 0xb002 | [15:0] | DATA | 0xb002 | RW |  | Memory data
RAWMEM_DIG_RAM_CMN10_B2_R14 | 0xca4e | 0x301c | [15:0] | DATA | 0x301c | RW |  | Memory data
RAWMEM_DIG_RAM_CMN10_B2_R15 | 0xca4f | 0x900b | [15:0] | DATA | 0x900b | RW |  | Memory data
RAWMEM_DIG_RAM_CMN10_B2_R16 | 0xca50 | 0x3c7 | [15:0] | DATA | 0x3c7 | RW |  | Memory data
RAWMEM_DIG_RAM_CMN10_B2_R17 | 0xca51 | 0x3 | [15:0] | DATA | 0x3 | RW |  | Memory data
RAWMEM_DIG_RAM_CMN10_B2_R18 | 0xca52 | 0x80e | [15:0] | DATA | 0x80e | RW |  | Memory data
RAWMEM_DIG_RAM_CMN10_B2_R19 | 0xca53 | 0x1ff | [15:0] | DATA | 0x1ff | RW |  | Memory data
RAWMEM_DIG_RAM_CMN10_B2_R20 | 0xca54 | 0x1149 | [15:0] | DATA | 0x1149 | RW |  | Memory data
RAWMEM_DIG_RAM_CMN10_B2_R21 | 0xca55 | 0x80e | [15:0] | DATA | 0x80e | RW |  | Memory data
RAWMEM_DIG_RAM_CMN10_B2_R22 | 0xca56 | 0xffff | [15:0] | DATA | 0xffff | RW |  | Memory data
RAWMEM_DIG_RAM_CMN10_B2_R23 | 0xca57 | 0x80f | [15:0] | DATA | 0x80f | RW |  | Memory data
RAWMEM_DIG_RAM_CMN10_B2_R24 | 0xca58 | 0x1 | [15:0] | DATA | 0x1e0 | RW |  | Memory data
RAWMEM_DIG_RAM_CMN10_B2_R25 | 0xca59 | 0x149 | [15:0] | DATA | 0x149 | RW |  | Memory data
RAWMEM_DIG_RAM_CMN10_B2_R26 | 0xca5a | 0x0 | [15:0] | DATA | 0x0 | RW |  | Memory data
RAWMEM_DIG_RAM_CMN10_B2_R27 | 0xca5b | 0x80f | [15:0] | DATA | 0x80f | RW |  | Memory data
RAWMEM_DIG_RAM_CMN10_B2_R28 | 0xca5c | 0xc | [15:0] | DATA | 0xc | RW |  | Memory data
RAWMEM_DIG_RAM_CMN10_B2_R29 | 0xca5d | 0x107 | [15:0] | DATA | 0x107 | RW |  | Memory data
RAWMEM_DIG_RAM_CMN10_B2_R30 | 0xca5e | 0x2 | [15:0] | DATA | 0x2 | RW |  | Memory data
RAWMEM_DIG_RAM_CMN10_B2_R31 | 0xca5f | 0x80f | [15:0] | DATA | 0x80f | RW |  | Memory data
RAWMEM_DIG_RAM_CMN10_B3_R0 | 0xca60 | 0xffff | [15:0] | DATA | 0xffff | RW |  | Memory data
RAWMEM_DIG_RAM_CMN10_B3_R1 | 0xca61 | 0x1d18 | [15:0] | DATA | 0x1d18 | RW |  | Memory data
RAWMEM_DIG_RAM_CMN10_B3_R2 | 0xca62 | 0x2959 | [15:0] | DATA | 0x2959 | RW |  | Memory data
RAWMEM_DIG_RAM_CMN10_B3_R3 | 0xca63 | 0x80f | [15:0] | DATA | 0x80f | RW |  | Memory data
RAWMEM_DIG_RAM_CMN10_B3_R4 | 0xca64 | 0xc | [15:0] | DATA | 0xc | RW |  | Memory data
RAWMEM_DIG_RAM_CMN10_B3_R5 | 0xca65 | 0x107 | [15:0] | DATA | 0x107 | RW |  | Memory data
RAWMEM_DIG_RAM_CMN10_B3_R6 | 0xca66 | 0x0 | [15:0] | DATA | 0x0 | RW |  | Memory data
RAWMEM_DIG_RAM_CMN10_B3_R7 | 0xca67 | 0x80f | [15:0] | DATA | 0x80f | RW |  | Memory data
RAWMEM_DIG_RAM_CMN10_B3_R8 | 0xca68 | 0x1ff | [15:0] | DATA | 0x1ff | RW |  | Memory data
RAWMEM_DIG_RAM_CMN10_B3_R9 | 0xca69 | 0x2149 | [15:0] | DATA | 0x2149 | RW |  | Memory data
RAWMEM_DIG_RAM_CMN10_B3_R10 | 0xca6a | 0x80f | [15:0] | DATA | 0x80f | RW |  | Memory data
RAWMEM_DIG_RAM_CMN10_B3_R11 | 0xca6b | 0xffff | [15:0] | DATA | 0xffff | RW |  | Memory data
RAWMEM_DIG_RAM_CMN10_B3_R12 | 0xca6c | 0x80e | [15:0] | DATA | 0x80e | RW |  | Memory data
RAWMEM_DIG_RAM_CMN10_B3_R13 | 0xca6d | 0x2 | [15:0] | DATA | 0x2 | RW |  | Memory data
RAWMEM_DIG_RAM_CMN10_B3_R14 | 0xca6e | 0x191b | [15:0] | DATA | 0x191b | RW |  | Memory data
RAWMEM_DIG_RAM_CMN10_B3_R15 | 0xca6f | 0xcfff | [15:0] | DATA | 0xcfff | RW |  | Memory data
RAWMEM_DIG_RAM_CMN10_B3_R16 | 0xca70 | 0x80e | [15:0] | DATA | 0x80e | RW |  | Memory data
RAWMEM_DIG_RAM_CMN10_B3_R17 | 0xca71 | 0xffff | [15:0] | DATA | 0xffff | RW |  | Memory data
RAWMEM_DIG_RAM_CMN10_B3_R18 | 0xca72 | 0x3c7 | [15:0] | DATA | 0x3c7 | RW |  | Memory data
RAWMEM_DIG_RAM_CMN10_B3_R19 | 0xca73 | 0x0 | [15:0] | DATA | 0x0 | RW |  | Memory data
RAWMEM_DIG_RAM_CMN10_B3_R20 | 0xca74 | 0x900a | [15:0] | DATA | 0x900a | RW |  | Memory data
RAWMEM_DIG_RAM_CMN10_B3_R21 | 0xca75 | 0x1159 | [15:0] | DATA | 0x1159 | RW |  | Memory data
RAWMEM_DIG_RAM_CMN10_B3_R22 | 0xca76 | 0x1159 | [15:0] | DATA | 0x1159 | RW |  | Memory data
RAWMEM_DIG_RAM_CMN10_B3_R23 | 0xca77 | 0x1d18 | [15:0] | DATA | 0x1d18 | RW |  | Memory data
RAWMEM_DIG_RAM_CMN10_B3_R24 | 0xca78 | 0x507d | [15:0] | DATA | 0x507d | RW |  | Memory data
RAWMEM_DIG_RAM_CMN10_B3_R25 | 0xca79 | 0x54dc | [15:0] | DATA | 0x54dc | RW |  | Memory data
RAWMEM_DIG_RAM_CMN10_B3_R26 | 0xca7a | 0xb006 | [15:0] | DATA | 0xb006 | RW |  | Memory data
RAWMEM_DIG_RAM_CMN10_B3_R27 | 0xca7b | 0x1d18 | [15:0] | DATA | 0x1d18 | RW |  | Memory data
RAWMEM_DIG_RAM_CMN10_B3_R28 | 0xca7c | 0x547d | [15:0] | DATA | 0x547d | RW |  | Memory data
RAWMEM_DIG_RAM_CMN10_B3_R29 | 0xca7d | 0x54cd | [15:0] | DATA | 0x54cd | RW |  | Memory data
RAWMEM_DIG_RAM_CMN10_B3_R30 | 0xca7e | 0xb002 | [15:0] | DATA | 0xb002 | RW |  | Memory data
RAWMEM_DIG_RAM_CMN10_B3_R31 | 0xca7f | 0x900a | [15:0] | DATA | 0x900a | RW |  | Memory data
RAWMEM_DIG_RAM_CMN10_B4_R0 | 0xca80 | 0x900b | [15:0] | DATA | 0x900b | RW |  | Memory data
RAWMEM_DIG_RAM_CMN10_B4_R1 | 0xca81 | 0x80f | [15:0] | DATA | 0x80f | RW |  | Memory data
RAWMEM_DIG_RAM_CMN10_B4_R2 | 0xca82 | 0x50 | [15:0] | DATA | 0x50 | RW |  | Memory data
RAWMEM_DIG_RAM_CMN10_B4_R3 | 0xca83 | 0x34d | [15:0] | DATA | 0x34d | RW |  | Memory data
RAWMEM_DIG_RAM_CMN10_B4_R4 | 0xca84 | 0xffff | [15:0] | DATA | 0xffff | RW |  | Memory data
RAWMEM_DIG_RAM_CMN10_B4_R5 | 0xca85 | 0x80f | [15:0] | DATA | 0x80f | RW |  | Memory data
RAWMEM_DIG_RAM_CMN10_B4_R6 | 0xca86 | 0xffff | [15:0] | DATA | 0xffff | RW |  | Memory data
RAWMEM_DIG_RAM_CMN10_B4_R7 | 0xca87 | 0x80a | [15:0] | DATA | 0x80a | RW |  | Memory data
RAWMEM_DIG_RAM_CMN10_B4_R8 | 0xca88 | 0xa8a | [15:0] | DATA | 0xa8a | RW |  | Memory data
RAWMEM_DIG_RAM_CMN10_B4_R9 | 0xca89 | 0x8321 | [15:0] | DATA | 0x8321 | RW |  | Memory data
RAWMEM_DIG_RAM_CMN10_B4_R10 | 0xca8a | 0x517 | [15:0] | DATA | 0x517 | RW |  | Memory data
RAWMEM_DIG_RAM_CMN10_B4_R11 | 0xca8b | 0x1 | [15:0] | DATA | 0x1 | RW |  | Memory data
RAWMEM_DIG_RAM_CMN10_B4_R12 | 0xca8c | 0x80f | [15:0] | DATA | 0x80f | RW |  | Memory data
RAWMEM_DIG_RAM_CMN10_B4_R13 | 0xca8d | 0x60 | [15:0] | DATA | 0x60 | RW |  | Memory data
RAWMEM_DIG_RAM_CMN10_B4_R14 | 0xca8e | 0x34d | [15:0] | DATA | 0x34d | RW |  | Memory data
RAWMEM_DIG_RAM_CMN10_B4_R15 | 0xca8f | 0xffff | [15:0] | DATA | 0xffff | RW |  | Memory data
RAWMEM_DIG_RAM_CMN10_B4_R16 | 0xca90 | 0x80f | [15:0] | DATA | 0x80f | RW |  | Memory data
RAWMEM_DIG_RAM_CMN10_B4_R17 | 0xca91 | 0xffff | [15:0] | DATA | 0xffff | RW |  | Memory data
RAWMEM_DIG_RAM_CMN10_B4_R18 | 0xca92 | 0x80f | [15:0] | DATA | 0x80f | RW |  | Memory data
RAWMEM_DIG_RAM_CMN10_B4_R19 | 0xca93 | 0xff9f | [15:0] | DATA | 0xff9f | RW |  | Memory data
RAWMEM_DIG_RAM_CMN10_B4_R20 | 0xca94 | 0x34d | [15:0] | DATA | 0x34d | RW |  | Memory data
RAWMEM_DIG_RAM_CMN10_B4_R21 | 0xca95 | 0x0 | [15:0] | DATA | 0x0 | RW |  | Memory data
RAWMEM_DIG_RAM_CMN10_B4_R22 | 0xca96 | 0x80f | [15:0] | DATA | 0x80f | RW |  | Memory data
RAWMEM_DIG_RAM_CMN10_B4_R23 | 0xca97 | 0xffff | [15:0] | DATA | 0xffff | RW |  | Memory data
RAWMEM_DIG_RAM_CMN10_B4_R24 | 0xca98 | 0x41b | [15:0] | DATA | 0x41b | RW |  | Memory data
RAWMEM_DIG_RAM_CMN10_B4_R25 | 0xca99 | 0x0 | [15:0] | DATA | 0x0 | RW |  | Memory data
RAWMEM_DIG_RAM_CMN10_B4_R26 | 0xca9a | 0x80e | [15:0] | DATA | 0x80e | RW |  | Memory data
RAWMEM_DIG_RAM_CMN10_B4_R27 | 0xca9b | 0xfe | [15:0] | DATA | 0xfe | RW |  | Memory data
RAWMEM_DIG_RAM_CMN10_B4_R28 | 0xca9c | 0x1b09 | [15:0] | DATA | 0x1b09 | RW |  | Memory data
RAWMEM_DIG_RAM_CMN10_B4_R29 | 0xca9d | 0x80e | [15:0] | DATA | 0x80e | RW |  | Memory data
RAWMEM_DIG_RAM_CMN10_B4_R30 | 0xca9e | 0xffff | [15:0] | DATA | 0xffff | RW |  | Memory data
RAWMEM_DIG_RAM_CMN10_B4_R31 | 0xca9f | 0x80c | [15:0] | DATA | 0x80c | RW |  | Memory data
RAWMEM_DIG_RAM_CMN10_B5_R0 | 0xcaa0 | 0x80 | [15:0] | DATA | 0x80 | RW |  | Memory data
RAWMEM_DIG_RAM_CMN10_B5_R1 | 0xcaa1 | 0x50cd | [15:0] | DATA | 0x50cd | RW |  | Memory data
RAWMEM_DIG_RAM_CMN10_B5_R2 | 0xcaa2 | 0x80f | [15:0] | DATA | 0x80f | RW |  | Memory data
RAWMEM_DIG_RAM_CMN10_B5_R3 | 0xcaa3 | 0x3ff | [15:0] | DATA | 0x3ff | RW |  | Memory data
RAWMEM_DIG_RAM_CMN10_B5_R4 | 0xcaa4 | 0x2b05 | [15:0] | DATA | 0x2b05 | RW |  | Memory data
RAWMEM_DIG_RAM_CMN10_B5_R5 | 0xcaa5 | 0x30d0 | [15:0] | DATA | 0x30d0 | RW |  | Memory data
RAWMEM_DIG_RAM_CMN10_B5_R6 | 0xcaa6 | 0x80f | [15:0] | DATA | 0x80f | RW |  | Memory data
RAWMEM_DIG_RAM_CMN10_B5_R7 | 0xcaa7 | 0xffff | [15:0] | DATA | 0xffff | RW |  | Memory data
RAWMEM_DIG_RAM_CMN10_B5_R8 | 0xcaa8 | 0x30e | [15:0] | DATA | 0x30e | RW |  | Memory data
RAWMEM_DIG_RAM_CMN10_B5_R9 | 0xcaa9 | 0x0 | [15:0] | DATA | 0x0 | RW |  | Memory data
RAWMEM_DIG_RAM_CMN10_B5_R10 | 0xcaaa | 0x30e | [15:0] | DATA | 0x30e | RW |  | Memory data
RAWMEM_DIG_RAM_CMN10_B5_R11 | 0xcaab | 0x2 | [15:0] | DATA | 0x2 | RW |  | Memory data
RAWMEM_DIG_RAM_CMN10_B5_R12 | 0xcaac | 0x306 | [15:0] | DATA | 0x306 | RW |  | Memory data
RAWMEM_DIG_RAM_CMN10_B5_R13 | 0xcaad | 0xc | [15:0] | DATA | 0xc | RW |  | Memory data
RAWMEM_DIG_RAM_CMN10_B5_R14 | 0xcaae | 0x1b0f | [15:0] | DATA | 0x1b0f | RW |  | Memory data
RAWMEM_DIG_RAM_CMN10_B5_R15 | 0xcaaf | 0xa002 | [15:0] | DATA | 0xa002 | RW |  | Memory data
RAWMEM_DIG_RAM_CMN10_B5_R16 | 0xcab0 | 0x8ffe | [15:0] | DATA | 0x8ffe | RW |  | Memory data
RAWMEM_DIG_RAM_CMN10_B5_R17 | 0xcab1 | 0x306 | [15:0] | DATA | 0x306 | RW |  | Memory data
RAWMEM_DIG_RAM_CMN10_B5_R18 | 0xcab2 | 0x8 | [15:0] | DATA | 0x8 | RW |  | Memory data
RAWMEM_DIG_RAM_CMN10_B5_R19 | 0xcab3 | 0x1b0f | [15:0] | DATA | 0x1b0f | RW |  | Memory data
RAWMEM_DIG_RAM_CMN10_B5_R20 | 0xcab4 | 0xafff | [15:0] | DATA | 0xafff | RW |  | Memory data
RAWMEM_DIG_RAM_CMN10_B5_R21 | 0xcab5 | 0x80e | [15:0] | DATA | 0x80e | RW |  | Memory data
RAWMEM_DIG_RAM_CMN10_B5_R22 | 0xcab6 | 0x600 | [15:0] | DATA | 0x600 | RW |  | Memory data
RAWMEM_DIG_RAM_CMN10_B5_R23 | 0xcab7 | 0x1b09 | [15:0] | DATA | 0x1b09 | RW |  | Memory data
RAWMEM_DIG_RAM_CMN10_B5_R24 | 0xcab8 | 0x80e | [15:0] | DATA | 0x80e | RW |  | Memory data
RAWMEM_DIG_RAM_CMN10_B5_R25 | 0xcab9 | 0xffff | [15:0] | DATA | 0xffff | RW |  | Memory data
RAWMEM_DIG_RAM_CMN10_B5_R26 | 0xcaba | 0x408d | [15:0] | DATA | 0x408d | RW |  | Memory data
RAWMEM_DIG_RAM_CMN10_B5_R27 | 0xcabb | 0x500d | [15:0] | DATA | 0x500d | RW |  | Memory data
RAWMEM_DIG_RAM_CMN10_B5_R28 | 0xcabc | 0x80f | [15:0] | DATA | 0x80f | RW |  | Memory data
RAWMEM_DIG_RAM_CMN10_B5_R29 | 0xcabd | 0x3ff | [15:0] | DATA | 0x3ff | RW |  | Memory data
RAWMEM_DIG_RAM_CMN10_B5_R30 | 0xcabe | 0x2b05 | [15:0] | DATA | 0x2b05 | RW |  | Memory data
RAWMEM_DIG_RAM_CMN10_B5_R31 | 0xcabf | 0x80f | [15:0] | DATA | 0x80f | RW |  | Memory data
RAWMEM_DIG_RAM_CMN10_B6_R0 | 0xcac0 | 0xffff | [15:0] | DATA | 0xffff | RW |  | Memory data
RAWMEM_DIG_RAM_CMN10_B6_R1 | 0xcac1 | 0x306 | [15:0] | DATA | 0x306 | RW |  | Memory data
RAWMEM_DIG_RAM_CMN10_B6_R2 | 0xcac2 | 0xc | [15:0] | DATA | 0xc | RW |  | Memory data
RAWMEM_DIG_RAM_CMN10_B6_R3 | 0xcac3 | 0x1b0f | [15:0] | DATA | 0x1b0f | RW |  | Memory data
RAWMEM_DIG_RAM_CMN10_B6_R4 | 0xcac4 | 0xa002 | [15:0] | DATA | 0xa002 | RW |  | Memory data
RAWMEM_DIG_RAM_CMN10_B6_R5 | 0xcac5 | 0x8ffe | [15:0] | DATA | 0x8ffe | RW |  | Memory data
RAWMEM_DIG_RAM_CMN10_B6_R6 | 0xcac6 | 0x306 | [15:0] | DATA | 0x306 | RW |  | Memory data
RAWMEM_DIG_RAM_CMN10_B6_R7 | 0xcac7 | 0x8 | [15:0] | DATA | 0x8 | RW |  | Memory data
RAWMEM_DIG_RAM_CMN10_B6_R8 | 0xcac8 | 0x1b0f | [15:0] | DATA | 0x1b0f | RW |  | Memory data
RAWMEM_DIG_RAM_CMN10_B6_R9 | 0xcac9 | 0xafff | [15:0] | DATA | 0xafff | RW |  | Memory data
RAWMEM_DIG_RAM_CMN10_B6_R10 | 0xcaca | 0x305 | [15:0] | DATA | 0x305 | RW |  | Memory data
RAWMEM_DIG_RAM_CMN10_B6_R11 | 0xcacb | 0xc | [15:0] | DATA | 0xc | RW |  | Memory data
RAWMEM_DIG_RAM_CMN10_B6_R12 | 0xcacc | 0x306 | [15:0] | DATA | 0x306 | RW |  | Memory data
RAWMEM_DIG_RAM_CMN10_B6_R13 | 0xcacd | 0x0 | [15:0] | DATA | 0x0 | RW |  | Memory data
RAWMEM_DIG_RAM_CMN10_B6_R14 | 0xcace | 0x30e | [15:0] | DATA | 0x30e | RW |  | Memory data
RAWMEM_DIG_RAM_CMN10_B6_R15 | 0xcacf | 0x0 | [15:0] | DATA | 0x0 | RW |  | Memory data
RAWMEM_DIG_RAM_CMN10_B6_R16 | 0xcad0 | 0x80f | [15:0] | DATA | 0x80f | RW |  | Memory data
RAWMEM_DIG_RAM_CMN10_B6_R17 | 0xcad1 | 0x50 | [15:0] | DATA | 0x50 | RW |  | Memory data
RAWMEM_DIG_RAM_CMN10_B6_R18 | 0xcad2 | 0x34d | [15:0] | DATA | 0x34d | RW |  | Memory data
RAWMEM_DIG_RAM_CMN10_B6_R19 | 0xcad3 | 0xffff | [15:0] | DATA | 0xffff | RW |  | Memory data
RAWMEM_DIG_RAM_CMN10_B6_R20 | 0xcad4 | 0x80f | [15:0] | DATA | 0x80f | RW |  | Memory data
RAWMEM_DIG_RAM_CMN10_B6_R21 | 0xcad5 | 0xffff | [15:0] | DATA | 0xffff | RW |  | Memory data
RAWMEM_DIG_RAM_CMN10_B6_R22 | 0xcad6 | 0x80e | [15:0] | DATA | 0x80e | RW |  | Memory data
RAWMEM_DIG_RAM_CMN10_B6_R23 | 0xcad7 | 0x6 | [15:0] | DATA | 0x6 | RW |  | Memory data
RAWMEM_DIG_RAM_CMN10_B6_R24 | 0xcad8 | 0x1b09 | [15:0] | DATA | 0x1b09 | RW |  | Memory data
RAWMEM_DIG_RAM_CMN10_B6_R25 | 0xcad9 | 0x80e | [15:0] | DATA | 0x80e | RW |  | Memory data
RAWMEM_DIG_RAM_CMN10_B6_R26 | 0xcada | 0xffff | [15:0] | DATA | 0xffff | RW |  | Memory data
RAWMEM_DIG_RAM_CMN10_B6_R27 | 0xcadb | 0xa009 | [15:0] | DATA | 0xa009 | RW |  | Memory data
RAWMEM_DIG_RAM_CMN10_B6_R28 | 0xcadc | 0x1959 | [15:0] | DATA | 0x1959 | RW |  | Memory data
RAWMEM_DIG_RAM_CMN10_B6_R29 | 0xcadd | 0x1959 | [15:0] | DATA | 0x1959 | RW |  | Memory data
RAWMEM_DIG_RAM_CMN10_B6_R30 | 0xcade | 0x2d18 | [15:0] | DATA | 0x2d18 | RW |  | Memory data
RAWMEM_DIG_RAM_CMN10_B6_R31 | 0xcadf | 0x1c13 | [15:0] | DATA | 0x1c13 | RW |  | Memory data
RAWMEM_DIG_RAM_CMN10_B7_R0 | 0xcae0 | 0x2c02 | [15:0] | DATA | 0x2c02 | RW |  | Memory data
RAWMEM_DIG_RAM_CMN10_B7_R1 | 0xcae1 | 0x80a | [15:0] | DATA | 0x80a | RW |  | Memory data
RAWMEM_DIG_RAM_CMN10_B7_R2 | 0xcae2 | 0xae4 | [15:0] | DATA | 0xae4 | RW |  | Memory data
RAWMEM_DIG_RAM_CMN10_B7_R3 | 0xcae3 | 0x8b98 | [15:0] | DATA | 0x8b98 | RW |  | Memory data
RAWMEM_DIG_RAM_CMN10_B7_R4 | 0xcae4 | 0x1a9 | [15:0] | DATA | 0x1a9 | RW |  | Memory data
RAWMEM_DIG_RAM_CMN10_B7_R5 | 0xcae5 | 0x0 | [15:0] | DATA | 0x0 | RW |  | Memory data
RAWMEM_DIG_RAM_CMN10_B7_R6 | 0xcae6 | 0x1d16 | [15:0] | DATA | 0x1d16 | RW |  | Memory data
RAWMEM_DIG_RAM_CMN10_B7_R7 | 0xcae7 | 0x30d0 | [15:0] | DATA | 0x30d0 | RW |  | Memory data
RAWMEM_DIG_RAM_CMN10_B7_R8 | 0xcae8 | 0x801 | [15:0] | DATA | 0x801 | RW |  | Memory data
RAWMEM_DIG_RAM_CMN10_B7_R9 | 0xcae9 | 0xff | [15:0] | DATA | 0xff | RW |  | Memory data
RAWMEM_DIG_RAM_CMN10_B7_R10 | 0xcaea | 0x1412 | [15:0] | DATA | 0x1412 | RW |  | Memory data
RAWMEM_DIG_RAM_CMN10_B7_R11 | 0xcaeb | 0x80b | [15:0] | DATA | 0x80b | RW |  | Memory data
RAWMEM_DIG_RAM_CMN10_B7_R12 | 0xcaec | 0xaee | [15:0] | DATA | 0xaee | RW |  | Memory data
RAWMEM_DIG_RAM_CMN10_B7_R13 | 0xcaed | 0x8f59 | [15:0] | DATA | 0x8f59 | RW |  | Memory data
RAWMEM_DIG_RAM_CMN10_B7_R14 | 0xcaee | 0x30c5 | [15:0] | DATA | 0x30c5 | RW |  | Memory data
RAWMEM_DIG_RAM_CMN10_B7_R15 | 0xcaef | 0x4085 | [15:0] | DATA | 0x4085 | RW |  | Memory data
RAWMEM_DIG_RAM_CMN10_B7_R16 | 0xcaf0 | 0x1411 | [15:0] | DATA | 0x1411 | RW |  | Memory data
RAWMEM_DIG_RAM_CMN10_B7_R17 | 0xcaf1 | 0x80b | [15:0] | DATA | 0x80b | RW |  | Memory data
RAWMEM_DIG_RAM_CMN10_B7_R18 | 0xcaf2 | 0xaf4 | [15:0] | DATA | 0xaf4 | RW |  | Memory data
RAWMEM_DIG_RAM_CMN10_B7_R19 | 0xcaf3 | 0x8f53 | [15:0] | DATA | 0x8f53 | RW |  | Memory data
RAWMEM_DIG_RAM_CMN10_B7_R20 | 0xcaf4 | 0x52c5 | [15:0] | DATA | 0x52c5 | RW |  | Memory data
RAWMEM_DIG_RAM_CMN10_B7_R21 | 0xcaf5 | 0x2d19 | [15:0] | DATA | 0x2d19 | RW |  | Memory data
RAWMEM_DIG_RAM_CMN10_B7_R22 | 0xcaf6 | 0x2969 | [15:0] | DATA | 0x2969 | RW |  | Memory data
RAWMEM_DIG_RAM_CMN10_B7_R23 | 0xcaf7 | 0x180 | [15:0] | DATA | 0x180 | RW |  | Memory data
RAWMEM_DIG_RAM_CMN10_B7_R24 | 0xcaf8 | 0x7f | [15:0] | DATA | 0x7f | RW |  | Memory data
RAWMEM_DIG_RAM_CMN10_B7_R25 | 0xcaf9 | 0x181 | [15:0] | DATA | 0x181 | RW |  | Memory data
RAWMEM_DIG_RAM_CMN10_B7_R26 | 0xcafa | 0xffff | [15:0] | DATA | 0xffff | RW |  | Memory data
RAWMEM_DIG_RAM_CMN10_B7_R27 | 0xcafb | 0x182 | [15:0] | DATA | 0x182 | RW |  | Memory data
RAWMEM_DIG_RAM_CMN10_B7_R28 | 0xcafc | 0x3c02 | [15:0] | DATA | 0x3c02 | RW |  | Memory data
RAWMEM_DIG_RAM_CMN10_B7_R29 | 0xcafd | 0x190 | [15:0] | DATA | 0x190 | RW |  | Memory data
RAWMEM_DIG_RAM_CMN10_B7_R30 | 0xcafe | 0x0 | [15:0] | DATA | 0x0 | RW |  | Memory data
RAWMEM_DIG_RAM_CMN10_B7_R31 | 0xcaff | 0x18f | [15:0] | DATA | 0x18f | RW |  | Memory data
RAWMEM_DIG_RAM_CMN11_B0_R0 | 0xcb00 | 0x0 | [15:0] | DATA | 0x0 | RW |  | Memory data
RAWMEM_DIG_RAM_CMN11_B0_R1 | 0xcb01 | 0x183 | [15:0] | DATA | 0x183 | RW |  | Memory data
RAWMEM_DIG_RAM_CMN11_B0_R2 | 0xcb02 | 0x800 | [15:0] | DATA | 0x800 | RW |  | Memory data
RAWMEM_DIG_RAM_CMN11_B0_R3 | 0xcb03 | 0x191 | [15:0] | DATA | 0x191 | RW |  | Memory data
RAWMEM_DIG_RAM_CMN11_B0_R4 | 0xcb04 | 0x0 | [15:0] | DATA | 0x0 | RW |  | Memory data
RAWMEM_DIG_RAM_CMN11_B0_R5 | 0xcb05 | 0x192 | [15:0] | DATA | 0x192 | RW |  | Memory data
RAWMEM_DIG_RAM_CMN11_B0_R6 | 0xcb06 | 0x0 | [15:0] | DATA | 0x0 | RW |  | Memory data
RAWMEM_DIG_RAM_CMN11_B0_R7 | 0xcb07 | 0x184 | [15:0] | DATA | 0x184 | RW |  | Memory data
RAWMEM_DIG_RAM_CMN11_B0_R8 | 0xcb08 | 0x7040 | [15:0] | DATA | 0x7040 | RW |  | Memory data
RAWMEM_DIG_RAM_CMN11_B0_R9 | 0xcb09 | 0x185 | [15:0] | DATA | 0x185 | RW |  | Memory data
RAWMEM_DIG_RAM_CMN11_B0_R10 | 0xcb0a | 0x47e | [15:0] | DATA | 0x47e | RW |  | Memory data
RAWMEM_DIG_RAM_CMN11_B0_R11 | 0xcb0b | 0x160 | [15:0] | DATA | 0x160 | RW |  | Memory data
RAWMEM_DIG_RAM_CMN11_B0_R12 | 0xcb0c | 0x1f | [15:0] | DATA | 0x1f | RW |  | Memory data
RAWMEM_DIG_RAM_CMN11_B0_R13 | 0xcb0d | 0x161 | [15:0] | DATA | 0x161 | RW |  | Memory data
RAWMEM_DIG_RAM_CMN11_B0_R14 | 0xcb0e | 0x0 | [15:0] | DATA | 0x0 | RW |  | Memory data
RAWMEM_DIG_RAM_CMN11_B0_R15 | 0xcb0f | 0x162 | [15:0] | DATA | 0x162 | RW |  | Memory data
RAWMEM_DIG_RAM_CMN11_B0_R16 | 0xcb10 | 0x42 | [15:0] | DATA | 0x42 | RW |  | Memory data
RAWMEM_DIG_RAM_CMN11_B0_R17 | 0xcb11 | 0x163 | [15:0] | DATA | 0x163 | RW |  | Memory data
RAWMEM_DIG_RAM_CMN11_B0_R18 | 0xcb12 | 0x40 | [15:0] | DATA | 0x40 | RW |  | Memory data
RAWMEM_DIG_RAM_CMN11_B0_R19 | 0xcb13 | 0x164 | [15:0] | DATA | 0x164 | RW |  | Memory data
RAWMEM_DIG_RAM_CMN11_B0_R20 | 0xcb14 | 0x0 | [15:0] | DATA | 0x0 | RW |  | Memory data
RAWMEM_DIG_RAM_CMN11_B0_R21 | 0xcb15 | 0x165 | [15:0] | DATA | 0x165 | RW |  | Memory data
RAWMEM_DIG_RAM_CMN11_B0_R22 | 0xcb16 | 0x0 | [15:0] | DATA | 0x0 | RW |  | Memory data
RAWMEM_DIG_RAM_CMN11_B0_R23 | 0xcb17 | 0x166 | [15:0] | DATA | 0x166 | RW |  | Memory data
RAWMEM_DIG_RAM_CMN11_B0_R24 | 0xcb18 | 0x1100 | [15:0] | DATA | 0x1100 | RW |  | Memory data
RAWMEM_DIG_RAM_CMN11_B0_R25 | 0xcb19 | 0x167 | [15:0] | DATA | 0x167 | RW |  | Memory data
RAWMEM_DIG_RAM_CMN11_B0_R26 | 0xcb1a | 0x7bc6 | [15:0] | DATA | 0x7bc6 | RW |  | Memory data
RAWMEM_DIG_RAM_CMN11_B0_R27 | 0xcb1b | 0x168 | [15:0] | DATA | 0x168 | RW |  | Memory data
RAWMEM_DIG_RAM_CMN11_B0_R28 | 0xcb1c | 0x2493 | [15:0] | DATA | 0x2493 | RW |  | Memory data
RAWMEM_DIG_RAM_CMN11_B0_R29 | 0xcb1d | 0x16a | [15:0] | DATA | 0x16a | RW |  | Memory data
RAWMEM_DIG_RAM_CMN11_B0_R30 | 0xcb1e | 0x1f | [15:0] | DATA | 0x1f | RW |  | Memory data
RAWMEM_DIG_RAM_CMN11_B0_R31 | 0xcb1f | 0x1c28 | [15:0] | DATA | 0x1c28 | RW |  | Memory data
RAWMEM_DIG_RAM_CMN11_B1_R0 | 0xcb20 | 0x2960 | [15:0] | DATA | 0x2960 | RW |  | Memory data
RAWMEM_DIG_RAM_CMN11_B1_R1 | 0xcb21 | 0x1b2a | [15:0] | DATA | 0x1b2a | RW |  | Memory data
RAWMEM_DIG_RAM_CMN11_B1_R2 | 0xcb22 | 0xa056 | [15:0] | DATA | 0xa056 | RW |  | Memory data
RAWMEM_DIG_RAM_CMN11_B1_R3 | 0xcb23 | 0x6c00 | [15:0] | DATA | 0x6c00 | RW |  | Memory data
RAWMEM_DIG_RAM_CMN11_B1_R4 | 0xcb24 | 0x80e | [15:0] | DATA | 0x80e | RW |  | Memory data
RAWMEM_DIG_RAM_CMN11_B1_R5 | 0xcb25 | 0xe0 | [15:0] | DATA | 0xe0 | RW |  | Memory data
RAWMEM_DIG_RAM_CMN11_B1_R6 | 0xcb26 | 0x196b | [15:0] | DATA | 0x196b | RW |  | Memory data
RAWMEM_DIG_RAM_CMN11_B1_R7 | 0xcb27 | 0x80e | [15:0] | DATA | 0x80e | RW |  | Memory data
RAWMEM_DIG_RAM_CMN11_B1_R8 | 0xcb28 | 0xffff | [15:0] | DATA | 0xffff | RW |  | Memory data
RAWMEM_DIG_RAM_CMN11_B1_R9 | 0xcb29 | 0xc01d | [15:0] | DATA | 0xc01d | RW |  | Memory data
RAWMEM_DIG_RAM_CMN11_B1_R10 | 0xcb2a | 0x80f | [15:0] | DATA | 0x80f | RW |  | Memory data
RAWMEM_DIG_RAM_CMN11_B1_R11 | 0xcb2b | 0x3 | [15:0] | DATA | 0x3e0 | RW |  | Memory data
RAWMEM_DIG_RAM_CMN11_B1_R12 | 0xcb2c | 0x182 | [15:0] | DATA | 0x182 | RW |  | Memory data
RAWMEM_DIG_RAM_CMN11_B1_R13 | 0xcb2d | 0x2 | [15:0] | DATA | 0x2 | RW |  | Memory data
RAWMEM_DIG_RAM_CMN11_B1_R14 | 0xcb2e | 0x80f | [15:0] | DATA | 0x80f | RW |  | Memory data
RAWMEM_DIG_RAM_CMN11_B1_R15 | 0xcb2f | 0xffff | [15:0] | DATA | 0xffff | RW |  | Memory data
RAWMEM_DIG_RAM_CMN11_B1_R16 | 0xcb30 | 0x806 | [15:0] | DATA | 0x806 | RW |  | Memory data
RAWMEM_DIG_RAM_CMN11_B1_R17 | 0xcb31 | 0x0 | [15:0] | DATA | 0x0 | RW |  | Memory data
RAWMEM_DIG_RAM_CMN11_B1_R18 | 0xcb32 | 0x6626 | [15:0] | DATA | 0x6626 | RW |  | Memory data
RAWMEM_DIG_RAM_CMN11_B1_R19 | 0xcb33 | 0x182 | [15:0] | DATA | 0x182 | RW |  | Memory data
RAWMEM_DIG_RAM_CMN11_B1_R20 | 0xcb34 | 0x3c02 | [15:0] | DATA | 0x3c02 | RW |  | Memory data
RAWMEM_DIG_RAM_CMN11_B1_R21 | 0xcb35 | 0xd011 | [15:0] | DATA | 0xd011 | RW |  | Memory data
RAWMEM_DIG_RAM_CMN11_B1_R22 | 0xcb36 | 0xc010 | [15:0] | DATA | 0xc010 | RW |  | Memory data
RAWMEM_DIG_RAM_CMN11_B1_R23 | 0xcb37 | 0x160 | [15:0] | DATA | 0x160 | RW |  | Memory data
RAWMEM_DIG_RAM_CMN11_B1_R24 | 0xcb38 | 0x0 | [15:0] | DATA | 0x0 | RW |  | Memory data
RAWMEM_DIG_RAM_CMN11_B1_R25 | 0xcb39 | 0x80f | [15:0] | DATA | 0x80f | RW |  | Memory data
RAWMEM_DIG_RAM_CMN11_B1_R26 | 0xcb3a | 0x1c0 | [15:0] | DATA | 0x1c0 | RW |  | Memory data
RAWMEM_DIG_RAM_CMN11_B1_R27 | 0xcb3b | 0x166 | [15:0] | DATA | 0x166 | RW |  | Memory data
RAWMEM_DIG_RAM_CMN11_B1_R28 | 0xcb3c | 0x4 | [15:0] | DATA | 0x4 | RW |  | Memory data
RAWMEM_DIG_RAM_CMN11_B1_R29 | 0xcb3d | 0x80f | [15:0] | DATA | 0x80f | RW |  | Memory data
RAWMEM_DIG_RAM_CMN11_B1_R30 | 0xcb3e | 0xffff | [15:0] | DATA | 0xffff | RW |  | Memory data
RAWMEM_DIG_RAM_CMN11_B1_R31 | 0xcb3f | 0x169 | [15:0] | DATA | 0x169 | RW |  | Memory data
RAWMEM_DIG_RAM_CMN11_B2_R0 | 0xcb40 | 0xffff | [15:0] | DATA | 0xffff | RW |  | Memory data
RAWMEM_DIG_RAM_CMN11_B2_R1 | 0xcb41 | 0x6c00 | [15:0] | DATA | 0x6c00 | RW |  | Memory data
RAWMEM_DIG_RAM_CMN11_B2_R2 | 0xcb42 | 0x305d | [15:0] | DATA | 0x305d | RW |  | Memory data
RAWMEM_DIG_RAM_CMN11_B2_R3 | 0xcb43 | 0x2969 | [15:0] | DATA | 0x2969 | RW |  | Memory data
RAWMEM_DIG_RAM_CMN11_B2_R4 | 0xcb44 | 0x166 | [15:0] | DATA | 0x166 | RW |  | Memory data
RAWMEM_DIG_RAM_CMN11_B2_R5 | 0xcb45 | 0x1100 | [15:0] | DATA | 0x1100 | RW |  | Memory data
RAWMEM_DIG_RAM_CMN11_B2_R6 | 0xcb46 | 0x180 | [15:0] | DATA | 0x180 | RW |  | Memory data
RAWMEM_DIG_RAM_CMN11_B2_R7 | 0xcb47 | 0xff | [15:0] | DATA | 0xff | RW |  | Memory data
RAWMEM_DIG_RAM_CMN11_B2_R8 | 0xcb48 | 0x182 | [15:0] | DATA | 0x182 | RW |  | Memory data
RAWMEM_DIG_RAM_CMN11_B2_R9 | 0xcb49 | 0x3c06 | [15:0] | DATA | 0x3c06 | RW |  | Memory data
RAWMEM_DIG_RAM_CMN11_B2_R10 | 0xcb4a | 0x184 | [15:0] | DATA | 0x184 | RW |  | Memory data
RAWMEM_DIG_RAM_CMN11_B2_R11 | 0xcb4b | 0x7060 | [15:0] | DATA | 0x7060 | RW |  | Memory data
RAWMEM_DIG_RAM_CMN11_B2_R12 | 0xcb4c | 0x160 | [15:0] | DATA | 0x160 | RW |  | Memory data
RAWMEM_DIG_RAM_CMN11_B2_R13 | 0xcb4d | 0x7f | [15:0] | DATA | 0x7f | RW |  | Memory data
RAWMEM_DIG_RAM_CMN11_B2_R14 | 0xcb4e | 0x161 | [15:0] | DATA | 0x161 | RW |  | Memory data
RAWMEM_DIG_RAM_CMN11_B2_R15 | 0xcb4f | 0x9 | [15:0] | DATA | 0x9 | RW |  | Memory data
RAWMEM_DIG_RAM_CMN11_B2_R16 | 0xcb50 | 0x163 | [15:0] | DATA | 0x163 | RW |  | Memory data
RAWMEM_DIG_RAM_CMN11_B2_R17 | 0xcb51 | 0x301e | [15:0] | DATA | 0x301e | RW |  | Memory data
RAWMEM_DIG_RAM_CMN11_B2_R18 | 0xcb52 | 0x166 | [15:0] | DATA | 0x166 | RW |  | Memory data
RAWMEM_DIG_RAM_CMN11_B2_R19 | 0xcb53 | 0x1823 | [15:0] | DATA | 0x1823 | RW |  | Memory data
RAWMEM_DIG_RAM_CMN11_B2_R20 | 0xcb54 | 0x167 | [15:0] | DATA | 0x167 | RW |  | Memory data
RAWMEM_DIG_RAM_CMN11_B2_R21 | 0xcb55 | 0x7fe0 | [15:0] | DATA | 0x7fe0 | RW |  | Memory data
RAWMEM_DIG_RAM_CMN11_B2_R22 | 0xcb56 | 0x80e | [15:0] | DATA | 0x80e | RW |  | Memory data
RAWMEM_DIG_RAM_CMN11_B2_R23 | 0xcb57 | 0x800 | [15:0] | DATA | 0x800 | RW |  | Memory data
RAWMEM_DIG_RAM_CMN11_B2_R24 | 0xcb58 | 0x1c20 | [15:0] | DATA | 0x1c20 | RW |  | Memory data
RAWMEM_DIG_RAM_CMN11_B2_R25 | 0xcb59 | 0x80e | [15:0] | DATA | 0x80e | RW |  | Memory data
RAWMEM_DIG_RAM_CMN11_B2_R26 | 0xcb5a | 0xffff | [15:0] | DATA | 0xffff | RW |  | Memory data
RAWMEM_DIG_RAM_CMN11_B2_R27 | 0xcb5b | 0xc015 | [15:0] | DATA | 0xc015 | RW |  | Memory data
RAWMEM_DIG_RAM_CMN11_B2_R28 | 0xcb5c | 0x80c | [15:0] | DATA | 0x80c | RW |  | Memory data
RAWMEM_DIG_RAM_CMN11_B2_R29 | 0xcb5d | 0x7 | [15:0] | DATA | 0x7 | RW |  | Memory data
RAWMEM_DIG_RAM_CMN11_B2_R30 | 0xcb5e | 0x80e | [15:0] | DATA | 0x80e | RW |  | Memory data
RAWMEM_DIG_RAM_CMN11_B2_R31 | 0xcb5f | 0xff | [15:0] | DATA | 0xff | RW |  | Memory data
RAWMEM_DIG_RAM_CMN11_B3_R0 | 0xcb60 | 0x196b | [15:0] | DATA | 0x196b | RW |  | Memory data
RAWMEM_DIG_RAM_CMN11_B3_R1 | 0xcb61 | 0x80e | [15:0] | DATA | 0x80e | RW |  | Memory data
RAWMEM_DIG_RAM_CMN11_B3_R2 | 0xcb62 | 0xffff | [15:0] | DATA | 0xffff | RW |  | Memory data
RAWMEM_DIG_RAM_CMN11_B3_R3 | 0xcb63 | 0x415d | [15:0] | DATA | 0x415d | RW |  | Memory data
RAWMEM_DIG_RAM_CMN11_B3_R4 | 0xcb64 | 0x54dc | [15:0] | DATA | 0x54dc | RW |  | Memory data
RAWMEM_DIG_RAM_CMN11_B3_R5 | 0xcb65 | 0xa00b | [15:0] | DATA | 0xa00b | RW |  | Memory data
RAWMEM_DIG_RAM_CMN11_B3_R6 | 0xcb66 | 0x182 | [15:0] | DATA | 0x182 | RW |  | Memory data
RAWMEM_DIG_RAM_CMN11_B3_R7 | 0xcb67 | 0x3c03 | [15:0] | DATA | 0x3c03 | RW |  | Memory data
RAWMEM_DIG_RAM_CMN11_B3_R8 | 0xcb68 | 0x183 | [15:0] | DATA | 0x183 | RW |  | Memory data
RAWMEM_DIG_RAM_CMN11_B3_R9 | 0xcb69 | 0x887 | [15:0] | DATA | 0x887 | RW |  | Memory data
RAWMEM_DIG_RAM_CMN11_B3_R10 | 0xcb6a | 0x184 | [15:0] | DATA | 0x184 | RW |  | Memory data
RAWMEM_DIG_RAM_CMN11_B3_R11 | 0xcb6b | 0x7068 | [15:0] | DATA | 0x7068 | RW |  | Memory data
RAWMEM_DIG_RAM_CMN11_B3_R12 | 0xcb6c | 0x162 | [15:0] | DATA | 0x162 | RW |  | Memory data
RAWMEM_DIG_RAM_CMN11_B3_R13 | 0xcb6d | 0x21 | [15:0] | DATA | 0x21 | RW |  | Memory data
RAWMEM_DIG_RAM_CMN11_B3_R14 | 0xcb6e | 0x163 | [15:0] | DATA | 0x163 | RW |  | Memory data
RAWMEM_DIG_RAM_CMN11_B3_R15 | 0xcb6f | 0x301f | [15:0] | DATA | 0x301f | RW |  | Memory data
RAWMEM_DIG_RAM_CMN11_B3_R16 | 0xcb70 | 0x1c25 | [15:0] | DATA | 0x1c25 | RW |  | Memory data
RAWMEM_DIG_RAM_CMN11_B3_R17 | 0xcb71 | 0x2980 | [15:0] | DATA | 0x2980 | RW |  | Memory data
RAWMEM_DIG_RAM_CMN11_B3_R18 | 0xcb72 | 0x802 | [15:0] | DATA | 0x802 | RW |  | Memory data
RAWMEM_DIG_RAM_CMN11_B3_R19 | 0xcb73 | 0x1414 | [15:0] | DATA | 0x1414 | RW |  | Memory data
RAWMEM_DIG_RAM_CMN11_B3_R20 | 0xcb74 | 0x1969 | [15:0] | DATA | 0x1969 | RW |  | Memory data
RAWMEM_DIG_RAM_CMN11_B3_R21 | 0xcb75 | 0x542d | [15:0] | DATA | 0x542d | RW |  | Memory data
RAWMEM_DIG_RAM_CMN11_B3_R22 | 0xcb76 | 0x2969 | [15:0] | DATA | 0x2969 | RW |  | Memory data
RAWMEM_DIG_RAM_CMN11_B3_R23 | 0xcb77 | 0x6c00 | [15:0] | DATA | 0x6c00 | RW |  | Memory data
RAWMEM_DIG_RAM_CMN11_B3_R24 | 0xcb78 | 0x180 | [15:0] | DATA | 0x180 | RW |  | Memory data
RAWMEM_DIG_RAM_CMN11_B3_R25 | 0xcb79 | 0x7f | [15:0] | DATA | 0x7f | RW |  | Memory data
RAWMEM_DIG_RAM_CMN11_B3_R26 | 0xcb7a | 0x181 | [15:0] | DATA | 0x181 | RW |  | Memory data
RAWMEM_DIG_RAM_CMN11_B3_R27 | 0xcb7b | 0xffff | [15:0] | DATA | 0xffff | RW |  | Memory data
RAWMEM_DIG_RAM_CMN11_B3_R28 | 0xcb7c | 0x182 | [15:0] | DATA | 0x182 | RW |  | Memory data
RAWMEM_DIG_RAM_CMN11_B3_R29 | 0xcb7d | 0x3c02 | [15:0] | DATA | 0x3c02 | RW |  | Memory data
RAWMEM_DIG_RAM_CMN11_B3_R30 | 0xcb7e | 0x190 | [15:0] | DATA | 0x190 | RW |  | Memory data
RAWMEM_DIG_RAM_CMN11_B3_R31 | 0xcb7f | 0x0 | [15:0] | DATA | 0x0 | RW |  | Memory data
RAWMEM_DIG_RAM_CMN11_B4_R0 | 0xcb80 | 0x18f | [15:0] | DATA | 0x18f | RW |  | Memory data
RAWMEM_DIG_RAM_CMN11_B4_R1 | 0xcb81 | 0x0 | [15:0] | DATA | 0x0 | RW |  | Memory data
RAWMEM_DIG_RAM_CMN11_B4_R2 | 0xcb82 | 0x183 | [15:0] | DATA | 0x183 | RW |  | Memory data
RAWMEM_DIG_RAM_CMN11_B4_R3 | 0xcb83 | 0x800 | [15:0] | DATA | 0x800 | RW |  | Memory data
RAWMEM_DIG_RAM_CMN11_B4_R4 | 0xcb84 | 0x191 | [15:0] | DATA | 0x191 | RW |  | Memory data
RAWMEM_DIG_RAM_CMN11_B4_R5 | 0xcb85 | 0x0 | [15:0] | DATA | 0x0 | RW |  | Memory data
RAWMEM_DIG_RAM_CMN11_B4_R6 | 0xcb86 | 0x192 | [15:0] | DATA | 0x192 | RW |  | Memory data
RAWMEM_DIG_RAM_CMN11_B4_R7 | 0xcb87 | 0x0 | [15:0] | DATA | 0x0 | RW |  | Memory data
RAWMEM_DIG_RAM_CMN11_B4_R8 | 0xcb88 | 0x184 | [15:0] | DATA | 0x184 | RW |  | Memory data
RAWMEM_DIG_RAM_CMN11_B4_R9 | 0xcb89 | 0x7060 | [15:0] | DATA | 0x7060 | RW |  | Memory data
RAWMEM_DIG_RAM_CMN11_B4_R10 | 0xcb8a | 0x185 | [15:0] | DATA | 0x185 | RW |  | Memory data
RAWMEM_DIG_RAM_CMN11_B4_R11 | 0xcb8b | 0x47e | [15:0] | DATA | 0x47e | RW |  | Memory data
RAWMEM_DIG_RAM_CMN11_B4_R12 | 0xcb8c | 0x160 | [15:0] | DATA | 0x160 | RW |  | Memory data
RAWMEM_DIG_RAM_CMN11_B4_R13 | 0xcb8d | 0xff | [15:0] | DATA | 0xff | RW |  | Memory data
RAWMEM_DIG_RAM_CMN11_B4_R14 | 0xcb8e | 0x161 | [15:0] | DATA | 0x161 | RW |  | Memory data
RAWMEM_DIG_RAM_CMN11_B4_R15 | 0xcb8f | 0x9 | [15:0] | DATA | 0x9 | RW |  | Memory data
RAWMEM_DIG_RAM_CMN11_B4_R16 | 0xcb90 | 0x162 | [15:0] | DATA | 0x162 | RW |  | Memory data
RAWMEM_DIG_RAM_CMN11_B4_R17 | 0xcb91 | 0x42 | [15:0] | DATA | 0x42 | RW |  | Memory data
RAWMEM_DIG_RAM_CMN11_B4_R18 | 0xcb92 | 0x163 | [15:0] | DATA | 0x163 | RW |  | Memory data
RAWMEM_DIG_RAM_CMN11_B4_R19 | 0xcb93 | 0x3180 | [15:0] | DATA | 0x3180 | RW |  | Memory data
RAWMEM_DIG_RAM_CMN11_B4_R20 | 0xcb94 | 0x164 | [15:0] | DATA | 0x164 | RW |  | Memory data
RAWMEM_DIG_RAM_CMN11_B4_R21 | 0xcb95 | 0x0 | [15:0] | DATA | 0x0 | RW |  | Memory data
RAWMEM_DIG_RAM_CMN11_B4_R22 | 0xcb96 | 0x165 | [15:0] | DATA | 0x165 | RW |  | Memory data
RAWMEM_DIG_RAM_CMN11_B4_R23 | 0xcb97 | 0x0 | [15:0] | DATA | 0x0 | RW |  | Memory data
RAWMEM_DIG_RAM_CMN11_B4_R24 | 0xcb98 | 0x166 | [15:0] | DATA | 0x166 | RW |  | Memory data
RAWMEM_DIG_RAM_CMN11_B4_R25 | 0xcb99 | 0x1818 | [15:0] | DATA | 0x1818 | RW |  | Memory data
RAWMEM_DIG_RAM_CMN11_B4_R26 | 0xcb9a | 0x167 | [15:0] | DATA | 0x167 | RW |  | Memory data
RAWMEM_DIG_RAM_CMN11_B4_R27 | 0xcb9b | 0x7fe0 | [15:0] | DATA | 0x7fe0 | RW |  | Memory data
RAWMEM_DIG_RAM_CMN11_B4_R28 | 0xcb9c | 0x168 | [15:0] | DATA | 0x168 | RW |  | Memory data
RAWMEM_DIG_RAM_CMN11_B4_R29 | 0xcb9d | 0x249c | [15:0] | DATA | 0x249c | RW |  | Memory data
RAWMEM_DIG_RAM_CMN11_B4_R30 | 0xcb9e | 0x16a | [15:0] | DATA | 0x16a | RW |  | Memory data
RAWMEM_DIG_RAM_CMN11_B4_R31 | 0xcb9f | 0x1f | [15:0] | DATA | 0x1f | RW |  | Memory data
RAWMEM_DIG_RAM_CMN11_B5_R0 | 0xcba0 | 0x1c26 | [15:0] | DATA | 0x1c26 | RW |  | Memory data
RAWMEM_DIG_RAM_CMN11_B5_R1 | 0xcba1 | 0x2980 | [15:0] | DATA | 0x2980 | RW |  | Memory data
RAWMEM_DIG_RAM_CMN11_B5_R2 | 0xcba2 | 0x1c2a | [15:0] | DATA | 0x1c2a | RW |  | Memory data
RAWMEM_DIG_RAM_CMN11_B5_R3 | 0xcba3 | 0x2960 | [15:0] | DATA | 0x2960 | RW |  | Memory data
RAWMEM_DIG_RAM_CMN11_B5_R4 | 0xcba4 | 0x80a | [15:0] | DATA | 0x80a | RW |  | Memory data
RAWMEM_DIG_RAM_CMN11_B5_R5 | 0xcba5 | 0xba7 | [15:0] | DATA | 0xba7 | RW |  | Memory data
RAWMEM_DIG_RAM_CMN11_B5_R6 | 0xcba6 | 0x81fa | [15:0] | DATA | 0x81fa | RW |  | Memory data
RAWMEM_DIG_RAM_CMN11_B5_R7 | 0xcba7 | 0x180 | [15:0] | DATA | 0x180 | RW |  | Memory data
RAWMEM_DIG_RAM_CMN11_B5_R8 | 0xcba8 | 0xff | [15:0] | DATA | 0xff | RW |  | Memory data
RAWMEM_DIG_RAM_CMN11_B5_R9 | 0xcba9 | 0x181 | [15:0] | DATA | 0x181 | RW |  | Memory data
RAWMEM_DIG_RAM_CMN11_B5_R10 | 0xcbaa | 0xaaaa | [15:0] | DATA | 0xaaaa | RW |  | Memory data
RAWMEM_DIG_RAM_CMN11_B5_R11 | 0xcbab | 0x182 | [15:0] | DATA | 0x182 | RW |  | Memory data
RAWMEM_DIG_RAM_CMN11_B5_R12 | 0xcbac | 0x2802 | [15:0] | DATA | 0x2802 | RW |  | Memory data
RAWMEM_DIG_RAM_CMN11_B5_R13 | 0xcbad | 0x160 | [15:0] | DATA | 0x160 | RW |  | Memory data
RAWMEM_DIG_RAM_CMN11_B5_R14 | 0xcbae | 0x2f | [15:0] | DATA | 0x2f | RW |  | Memory data
RAWMEM_DIG_RAM_CMN11_B5_R15 | 0xcbaf | 0x161 | [15:0] | DATA | 0x161 | RW |  | Memory data
RAWMEM_DIG_RAM_CMN11_B5_R16 | 0xcbb0 | 0x0 | [15:0] | DATA | 0x0 | RW |  | Memory data
RAWMEM_DIG_RAM_CMN11_B5_R17 | 0xcbb1 | 0x163 | [15:0] | DATA | 0x163 | RW |  | Memory data
RAWMEM_DIG_RAM_CMN11_B5_R18 | 0xcbb2 | 0x1000 | [15:0] | DATA | 0x1000 | RW |  | Memory data
RAWMEM_DIG_RAM_CMN11_B5_R19 | 0xcbb3 | 0x165 | [15:0] | DATA | 0x165 | RW |  | Memory data
RAWMEM_DIG_RAM_CMN11_B5_R20 | 0xcbb4 | 0x3000 | [15:0] | DATA | 0x3000 | RW |  | Memory data
RAWMEM_DIG_RAM_CMN11_B5_R21 | 0xcbb5 | 0x166 | [15:0] | DATA | 0x166 | RW |  | Memory data
RAWMEM_DIG_RAM_CMN11_B5_R22 | 0xcbb6 | 0x1820 | [15:0] | DATA | 0x1820 | RW |  | Memory data
RAWMEM_DIG_RAM_CMN11_B5_R23 | 0xcbb7 | 0x168 | [15:0] | DATA | 0x168 | RW |  | Memory data
RAWMEM_DIG_RAM_CMN11_B5_R24 | 0xcbb8 | 0x2493 | [15:0] | DATA | 0x2493 | RW |  | Memory data
RAWMEM_DIG_RAM_CMN11_B5_R25 | 0xcbb9 | 0x80e | [15:0] | DATA | 0x80e | RW |  | Memory data
RAWMEM_DIG_RAM_CMN11_B5_R26 | 0xcbba | 0x6 | [15:0] | DATA | 0x6 | RW |  | Memory data
RAWMEM_DIG_RAM_CMN11_B5_R27 | 0xcbbb | 0x1b09 | [15:0] | DATA | 0x1b09 | RW |  | Memory data
RAWMEM_DIG_RAM_CMN11_B5_R28 | 0xcbbc | 0x80e | [15:0] | DATA | 0x80e | RW |  | Memory data
RAWMEM_DIG_RAM_CMN11_B5_R29 | 0xcbbd | 0xffff | [15:0] | DATA | 0xffff | RW |  | Memory data
RAWMEM_DIG_RAM_CMN11_B5_R30 | 0xcbbe | 0xa055 | [15:0] | DATA | 0xa055 | RW |  | Memory data
RAWMEM_DIG_RAM_CMN11_B5_R31 | 0xcbbf | 0x1d19 | [15:0] | DATA | 0x1d19 | RW |  | Memory data
RAWMEM_DIG_RAM_CMN11_B6_R0 | 0xcbc0 | 0x2969 | [15:0] | DATA | 0x2969 | RW |  | Memory data
RAWMEM_DIG_RAM_CMN11_B6_R1 | 0xcbc1 | 0x6c00 | [15:0] | DATA | 0x6c00 | RW |  | Memory data
RAWMEM_DIG_RAM_CMN11_B6_R2 | 0xcbc2 | 0x1979 | [15:0] | DATA | 0x1979 | RW |  | Memory data
RAWMEM_DIG_RAM_CMN11_B6_R3 | 0xcbc3 | 0x418d | [15:0] | DATA | 0x418d | RW |  | Memory data
RAWMEM_DIG_RAM_CMN11_B6_R4 | 0xcbc4 | 0x30d0 | [15:0] | DATA | 0x30d0 | RW |  | Memory data
RAWMEM_DIG_RAM_CMN11_B6_R5 | 0xcbc5 | 0x1411 | [15:0] | DATA | 0x1411 | RW |  | Memory data
RAWMEM_DIG_RAM_CMN11_B6_R6 | 0xcbc6 | 0x54cd | [15:0] | DATA | 0x54cd | RW |  | Memory data
RAWMEM_DIG_RAM_CMN11_B6_R7 | 0xcbc7 | 0x412d | [15:0] | DATA | 0x412d | RW |  | Memory data
RAWMEM_DIG_RAM_CMN11_B6_R8 | 0xcbc8 | 0x56d0 | [15:0] | DATA | 0x56d0 | RW |  | Memory data
RAWMEM_DIG_RAM_CMN11_B6_R9 | 0xcbc9 | 0x807 | [15:0] | DATA | 0x807 | RW |  | Memory data
RAWMEM_DIG_RAM_CMN11_B6_R10 | 0xcbca | 0xfa0 | [15:0] | DATA | 0xfa0 | RW |  | Memory data
RAWMEM_DIG_RAM_CMN11_B6_R11 | 0xcbcb | 0x1b1 | [15:0] | DATA | 0x1b1 | RW |  | Memory data
RAWMEM_DIG_RAM_CMN11_B6_R12 | 0xcbcc | 0x14 | [15:0] | DATA | 0x14 | RW |  | Memory data
RAWMEM_DIG_RAM_CMN11_B6_R13 | 0xcbcd | 0x804 | [15:0] | DATA | 0x804 | RW |  | Memory data
RAWMEM_DIG_RAM_CMN11_B6_R14 | 0xcbce | 0x34 | [15:0] | DATA | 0x34 | RW |  | Memory data
RAWMEM_DIG_RAM_CMN11_B6_R15 | 0xcbcf | 0x805 | [15:0] | DATA | 0x805 | RW |  | Memory data
RAWMEM_DIG_RAM_CMN11_B6_R16 | 0xcbd0 | 0x1af | [15:0] | DATA | 0x1af | RW |  | Memory data
RAWMEM_DIG_RAM_CMN11_B6_R17 | 0xcbd1 | 0x80b | [15:0] | DATA | 0x80b | RW |  | Memory data
RAWMEM_DIG_RAM_CMN11_B6_R18 | 0xcbd2 | 0xbd5 | [15:0] | DATA | 0xbd5 | RW |  | Memory data
RAWMEM_DIG_RAM_CMN11_B6_R19 | 0xcbd3 | 0x7000 | [15:0] | DATA | 0x7000 | RW |  | Memory data
RAWMEM_DIG_RAM_CMN11_B6_R20 | 0xcbd4 | 0x313 | [15:0] | DATA | 0x313 | RW |  | Memory data
RAWMEM_DIG_RAM_CMN11_B6_R21 | 0xcbd5 | 0x182 | [15:0] | DATA | 0x182 | RW |  | Memory data
RAWMEM_DIG_RAM_CMN11_B6_R22 | 0xcbd6 | 0x2842 | [15:0] | DATA | 0x2842 | RW |  | Memory data
RAWMEM_DIG_RAM_CMN11_B6_R23 | 0xcbd7 | 0x183 | [15:0] | DATA | 0x183 | RW |  | Memory data
RAWMEM_DIG_RAM_CMN11_B6_R24 | 0xcbd8 | 0x0 | [15:0] | DATA | 0x0 | RW |  | Memory data
RAWMEM_DIG_RAM_CMN11_B6_R25 | 0xcbd9 | 0x1c09 | [15:0] | DATA | 0x1c09 | RW |  | Memory data
RAWMEM_DIG_RAM_CMN11_B6_R26 | 0xcbda | 0x30d0 | [15:0] | DATA | 0x30d0 | RW |  | Memory data
RAWMEM_DIG_RAM_CMN11_B6_R27 | 0xcbdb | 0x801 | [15:0] | DATA | 0x801 | RW |  | Memory data
RAWMEM_DIG_RAM_CMN11_B6_R28 | 0xcbdc | 0x17 | [15:0] | DATA | 0x17 | RW |  | Memory data
RAWMEM_DIG_RAM_CMN11_B6_R29 | 0xcbdd | 0x802 | [15:0] | DATA | 0x802 | RW |  | Memory data
RAWMEM_DIG_RAM_CMN11_B6_R30 | 0xcbde | 0x1 | [15:0] | DATA | 0x1 | RW |  | Memory data
RAWMEM_DIG_RAM_CMN11_B6_R31 | 0xcbdf | 0x5633 | [15:0] | DATA | 0x5633 | RW |  | Memory data
RAWMEM_DIG_RAM_CMN11_B7_R0 | 0xcbe0 | 0x808 | [15:0] | DATA | 0x808 | RW |  | Memory data
RAWMEM_DIG_RAM_CMN11_B7_R1 | 0xcbe1 | 0x501 | [15:0] | DATA | 0x501 | RW |  | Memory data
RAWMEM_DIG_RAM_CMN11_B7_R2 | 0xcbe2 | 0x80b | [15:0] | DATA | 0x80b | RW |  | Memory data
RAWMEM_DIG_RAM_CMN11_B7_R3 | 0xcbe3 | 0xbe5 | [15:0] | DATA | 0xbe5 | RW |  | Memory data
RAWMEM_DIG_RAM_CMN11_B7_R4 | 0xcbe4 | 0x8a78 | [15:0] | DATA | 0x8a78 | RW |  | Memory data
RAWMEM_DIG_RAM_CMN11_B7_R5 | 0xcbe5 | 0x41fd | [15:0] | DATA | 0x41fd | RW |  | Memory data
RAWMEM_DIG_RAM_CMN11_B7_R6 | 0xcbe6 | 0x30d4 | [15:0] | DATA | 0x30d4 | RW |  | Memory data
RAWMEM_DIG_RAM_CMN11_B7_R7 | 0xcbe7 | 0x80b | [15:0] | DATA | 0x80b | RW |  | Memory data
RAWMEM_DIG_RAM_CMN11_B7_R8 | 0xcbe8 | 0xbf9 | [15:0] | DATA | 0xbf9 | RW |  | Memory data
RAWMEM_DIG_RAM_CMN11_B7_R9 | 0xcbe9 | 0x80a | [15:0] | DATA | 0x80a | RW |  | Memory data
RAWMEM_DIG_RAM_CMN11_B7_R10 | 0xcbea | 0xbec | [15:0] | DATA | 0xbec | RW |  | Memory data
RAWMEM_DIG_RAM_CMN11_B7_R11 | 0xcbeb | 0x8e8a | [15:0] | DATA | 0x8e8a | RW |  | Memory data
RAWMEM_DIG_RAM_CMN11_B7_R12 | 0xcbec | 0x5223 | [15:0] | DATA | 0x5223 | RW |  | Memory data
RAWMEM_DIG_RAM_CMN11_B7_R13 | 0xcbed | 0x304d | [15:0] | DATA | 0x304d | RW |  | Memory data
RAWMEM_DIG_RAM_CMN11_B7_R14 | 0xcbee | 0xa00b | [15:0] | DATA | 0xa00b | RW |  | Memory data
RAWMEM_DIG_RAM_CMN11_B7_R15 | 0xcbef | 0x6426 | [15:0] | DATA | 0x6426 | RW |  | Memory data
RAWMEM_DIG_RAM_CMN11_B7_R16 | 0xcbf0 | 0x80e | [15:0] | DATA | 0x80e | RW |  | Memory data
RAWMEM_DIG_RAM_CMN11_B7_R17 | 0xcbf1 | 0x7fff | [15:0] | DATA | 0x7fff | RW |  | Memory data
RAWMEM_DIG_RAM_CMN11_B7_R18 | 0xcbf2 | 0x1988 | [15:0] | DATA | 0x1988 | RW |  | Memory data
RAWMEM_DIG_RAM_CMN11_B7_R19 | 0xcbf3 | 0x1186 | [15:0] | DATA | 0x1186 | RW |  | Memory data
RAWMEM_DIG_RAM_CMN11_B7_R20 | 0xcbf4 | 0x80e | [15:0] | DATA | 0x80e | RW |  | Memory data
RAWMEM_DIG_RAM_CMN11_B7_R21 | 0xcbf5 | 0xffff | [15:0] | DATA | 0xffff | RW |  | Memory data
RAWMEM_DIG_RAM_CMN11_B7_R22 | 0xcbf6 | 0x414c | [15:0] | DATA | 0x414c | RW |  | Memory data
RAWMEM_DIG_RAM_CMN11_B7_R23 | 0xcbf7 | 0x54cd | [15:0] | DATA | 0x54cd | RW |  | Memory data
RAWMEM_DIG_RAM_CMN11_B7_R24 | 0xcbf8 | 0xdfea | [15:0] | DATA | 0xdfea | RW |  | Memory data
RAWMEM_DIG_RAM_CMN11_B7_R25 | 0xcbf9 | 0x80a | [15:0] | DATA | 0x80a | RW |  | Memory data
RAWMEM_DIG_RAM_CMN11_B7_R26 | 0xcbfa | 0xbfc | [15:0] | DATA | 0xbfc | RW |  | Memory data
RAWMEM_DIG_RAM_CMN11_B7_R27 | 0xcbfb | 0x8a80 | [15:0] | DATA | 0x8a80 | RW |  | Memory data
RAWMEM_DIG_RAM_CMN11_B7_R28 | 0xcbfc | 0x3138 | [15:0] | DATA | 0x3138 | RW |  | Memory data
RAWMEM_DIG_RAM_CMN11_B7_R29 | 0xcbfd | 0x5c18 | [15:0] | DATA | 0x5c18 | RW |  | Memory data
RAWMEM_DIG_RAM_CMN11_B7_R30 | 0xcbfe | 0x5c22 | [15:0] | DATA | 0x5c22 | RW |  | Memory data
RAWMEM_DIG_RAM_CMN11_B7_R31 | 0xcbff | 0xb006 | [15:0] | DATA | 0xb006 | RW |  | Memory data
RAWMEM_DIG_RAM_CMN12_B0_R0 | 0xcc00 | 0x5633 | [15:0] | DATA | 0x5633 | RW |  | Memory data
RAWMEM_DIG_RAM_CMN12_B0_R1 | 0xcc01 | 0x80a | [15:0] | DATA | 0x80a | RW |  | Memory data
RAWMEM_DIG_RAM_CMN12_B0_R2 | 0xcc02 | 0xc04 | [15:0] | DATA | 0xc04 | RW |  | Memory data
RAWMEM_DIG_RAM_CMN12_B0_R3 | 0xcc03 | 0x8e4d | [15:0] | DATA | 0x8e4d | RW |  | Memory data
RAWMEM_DIG_RAM_CMN12_B0_R4 | 0xcc04 | 0x8fde | [15:0] | DATA | 0x8fde | RW |  | Memory data
RAWMEM_DIG_RAM_CMN12_B0_R5 | 0xcc05 | 0x1501 | [15:0] | DATA | 0x1501 | RW |  | Memory data
RAWMEM_DIG_RAM_CMN12_B0_R6 | 0xcc06 | 0x1d00 | [15:0] | DATA | 0x1d00 | RW |  | Memory data
RAWMEM_DIG_RAM_CMN12_B0_R7 | 0xcc07 | 0x401d | [15:0] | DATA | 0x401d | RW |  | Memory data
RAWMEM_DIG_RAM_CMN12_B0_R8 | 0xcc08 | 0x401c | [15:0] | DATA | 0x401c | RW |  | Memory data
RAWMEM_DIG_RAM_CMN12_B0_R9 | 0xcc09 | 0x581d | [15:0] | DATA | 0x581d | RW |  | Memory data
RAWMEM_DIG_RAM_CMN12_B0_R10 | 0xcc0a | 0x50cd | [15:0] | DATA | 0x50cd | RW |  | Memory data
RAWMEM_DIG_RAM_CMN12_B0_R11 | 0xcc0b | 0x432d | [15:0] | DATA | 0x432d | RW |  | Memory data
RAWMEM_DIG_RAM_CMN12_B0_R12 | 0xcc0c | 0x80a | [15:0] | DATA | 0x80a | RW |  | Memory data
RAWMEM_DIG_RAM_CMN12_B0_R13 | 0xcc0d | 0xc0f | [15:0] | DATA | 0xc0f | RW |  | Memory data
RAWMEM_DIG_RAM_CMN12_B0_R14 | 0xcc0e | 0x8a7c | [15:0] | DATA | 0x8a7c | RW |  | Memory data
RAWMEM_DIG_RAM_CMN12_B0_R15 | 0xcc0f | 0x80a | [15:0] | DATA | 0x80a | RW |  | Memory data
RAWMEM_DIG_RAM_CMN12_B0_R16 | 0xcc10 | 0xc12 | [15:0] | DATA | 0xc12 | RW |  | Memory data
RAWMEM_DIG_RAM_CMN12_B0_R17 | 0xcc11 | 0x8e3f | [15:0] | DATA | 0x8e3f | RW |  | Memory data
RAWMEM_DIG_RAM_CMN12_B0_R18 | 0xcc12 | 0x5666 | [15:0] | DATA | 0x5666 | RW |  | Memory data
RAWMEM_DIG_RAM_CMN12_B0_R19 | 0xcc13 | 0x180 | [15:0] | DATA | 0x180 | RW |  | Memory data
RAWMEM_DIG_RAM_CMN12_B0_R20 | 0xcc14 | 0x7f | [15:0] | DATA | 0x7f | RW |  | Memory data
RAWMEM_DIG_RAM_CMN12_B0_R21 | 0xcc15 | 0x181 | [15:0] | DATA | 0x181 | RW |  | Memory data
RAWMEM_DIG_RAM_CMN12_B0_R22 | 0xcc16 | 0xffff | [15:0] | DATA | 0xffff | RW |  | Memory data
RAWMEM_DIG_RAM_CMN12_B0_R23 | 0xcc17 | 0x182 | [15:0] | DATA | 0x182 | RW |  | Memory data
RAWMEM_DIG_RAM_CMN12_B0_R24 | 0xcc18 | 0x3c02 | [15:0] | DATA | 0x3c02 | RW |  | Memory data
RAWMEM_DIG_RAM_CMN12_B0_R25 | 0xcc19 | 0x183 | [15:0] | DATA | 0x183 | RW |  | Memory data
RAWMEM_DIG_RAM_CMN12_B0_R26 | 0xcc1a | 0x800 | [15:0] | DATA | 0x800 | RW |  | Memory data
RAWMEM_DIG_RAM_CMN12_B0_R27 | 0xcc1b | 0x160 | [15:0] | DATA | 0x160 | RW |  | Memory data
RAWMEM_DIG_RAM_CMN12_B0_R28 | 0xcc1c | 0xff | [15:0] | DATA | 0xff | RW |  | Memory data
RAWMEM_DIG_RAM_CMN12_B0_R29 | 0xcc1d | 0x161 | [15:0] | DATA | 0x161 | RW |  | Memory data
RAWMEM_DIG_RAM_CMN12_B0_R30 | 0xcc1e | 0x9 | [15:0] | DATA | 0x9 | RW |  | Memory data
RAWMEM_DIG_RAM_CMN12_B0_R31 | 0xcc1f | 0x163 | [15:0] | DATA | 0x163 | RW |  | Memory data
RAWMEM_DIG_RAM_CMN12_B1_R0 | 0xcc20 | 0x3180 | [15:0] | DATA | 0x3180 | RW |  | Memory data
RAWMEM_DIG_RAM_CMN12_B1_R1 | 0xcc21 | 0x165 | [15:0] | DATA | 0x165 | RW |  | Memory data
RAWMEM_DIG_RAM_CMN12_B1_R2 | 0xcc22 | 0x0 | [15:0] | DATA | 0x0 | RW |  | Memory data
RAWMEM_DIG_RAM_CMN12_B1_R3 | 0xcc23 | 0x166 | [15:0] | DATA | 0x166 | RW |  | Memory data
RAWMEM_DIG_RAM_CMN12_B1_R4 | 0xcc24 | 0x1818 | [15:0] | DATA | 0x1818 | RW |  | Memory data
RAWMEM_DIG_RAM_CMN12_B1_R5 | 0xcc25 | 0x168 | [15:0] | DATA | 0x168 | RW |  | Memory data
RAWMEM_DIG_RAM_CMN12_B1_R6 | 0xcc26 | 0x249c | [15:0] | DATA | 0x249c | RW |  | Memory data
RAWMEM_DIG_RAM_CMN12_B1_R7 | 0xcc27 | 0x80e | [15:0] | DATA | 0x80e | RW |  | Memory data
RAWMEM_DIG_RAM_CMN12_B1_R8 | 0xcc28 | 0x6 | [15:0] | DATA | 0x6 | RW |  | Memory data
RAWMEM_DIG_RAM_CMN12_B1_R9 | 0xcc29 | 0x1b09 | [15:0] | DATA | 0x1b09 | RW |  | Memory data
RAWMEM_DIG_RAM_CMN12_B1_R10 | 0xcc2a | 0x80e | [15:0] | DATA | 0x80e | RW |  | Memory data
RAWMEM_DIG_RAM_CMN12_B1_R11 | 0xcc2b | 0xffff | [15:0] | DATA | 0xffff | RW |  | Memory data
RAWMEM_DIG_RAM_CMN12_B1_R12 | 0xcc2c | 0xa008 | [15:0] | DATA | 0xa008 | RW |  | Memory data
RAWMEM_DIG_RAM_CMN12_B1_R13 | 0xcc2d | 0x1c26 | [15:0] | DATA | 0x1c26 | RW |  | Memory data
RAWMEM_DIG_RAM_CMN12_B1_R14 | 0xcc2e | 0x2980 | [15:0] | DATA | 0x2980 | RW |  | Memory data
RAWMEM_DIG_RAM_CMN12_B1_R15 | 0xcc2f | 0x1c2a | [15:0] | DATA | 0x1c2a | RW |  | Memory data
RAWMEM_DIG_RAM_CMN12_B1_R16 | 0xcc30 | 0x2960 | [15:0] | DATA | 0x2960 | RW |  | Memory data
RAWMEM_DIG_RAM_CMN12_B1_R17 | 0xcc31 | 0x80a | [15:0] | DATA | 0x80a | RW |  | Memory data
RAWMEM_DIG_RAM_CMN12_B1_R18 | 0xcc32 | 0xc34 | [15:0] | DATA | 0xc34 | RW |  | Memory data
RAWMEM_DIG_RAM_CMN12_B1_R19 | 0xcc33 | 0x816d | [15:0] | DATA | 0x816d | RW |  | Memory data
RAWMEM_DIG_RAM_CMN12_B1_R20 | 0xcc34 | 0x180 | [15:0] | DATA | 0x180 | RW |  | Memory data
RAWMEM_DIG_RAM_CMN12_B1_R21 | 0xcc35 | 0xff | [15:0] | DATA | 0xff | RW |  | Memory data
RAWMEM_DIG_RAM_CMN12_B1_R22 | 0xcc36 | 0x181 | [15:0] | DATA | 0x181 | RW |  | Memory data
RAWMEM_DIG_RAM_CMN12_B1_R23 | 0xcc37 | 0xaaaa | [15:0] | DATA | 0xaaaa | RW |  | Memory data
RAWMEM_DIG_RAM_CMN12_B1_R24 | 0xcc38 | 0x182 | [15:0] | DATA | 0x182 | RW |  | Memory data
RAWMEM_DIG_RAM_CMN12_B1_R25 | 0xcc39 | 0x2802 | [15:0] | DATA | 0x2802 | RW |  | Memory data
RAWMEM_DIG_RAM_CMN12_B1_R26 | 0xcc3a | 0x160 | [15:0] | DATA | 0x160 | RW |  | Memory data
RAWMEM_DIG_RAM_CMN12_B1_R27 | 0xcc3b | 0x1f | [15:0] | DATA | 0x1f | RW |  | Memory data
RAWMEM_DIG_RAM_CMN12_B1_R28 | 0xcc3c | 0x161 | [15:0] | DATA | 0x161 | RW |  | Memory data
RAWMEM_DIG_RAM_CMN12_B1_R29 | 0xcc3d | 0x0 | [15:0] | DATA | 0x0 | RW |  | Memory data
RAWMEM_DIG_RAM_CMN12_B1_R30 | 0xcc3e | 0x163 | [15:0] | DATA | 0x163 | RW |  | Memory data
RAWMEM_DIG_RAM_CMN12_B1_R31 | 0xcc3f | 0x3000 | [15:0] | DATA | 0x3000 | RW |  | Memory data
RAWMEM_DIG_RAM_CMN12_B2_R0 | 0xcc40 | 0x166 | [15:0] | DATA | 0x166 | RW |  | Memory data
RAWMEM_DIG_RAM_CMN12_B2_R1 | 0xcc41 | 0x1820 | [15:0] | DATA | 0x1820 | RW |  | Memory data
RAWMEM_DIG_RAM_CMN12_B2_R2 | 0xcc42 | 0x168 | [15:0] | DATA | 0x168 | RW |  | Memory data
RAWMEM_DIG_RAM_CMN12_B2_R3 | 0xcc43 | 0x2493 | [15:0] | DATA | 0x2493 | RW |  | Memory data
RAWMEM_DIG_RAM_CMN12_B2_R4 | 0xcc44 | 0x1c07 | [15:0] | DATA | 0x1c07 | RW |  | Memory data
RAWMEM_DIG_RAM_CMN12_B2_R5 | 0xcc45 | 0x80f | [15:0] | DATA | 0x80f | RW |  | Memory data
RAWMEM_DIG_RAM_CMN12_B2_R6 | 0xcc46 | 0xff | [15:0] | DATA | 0xff | RW |  | Memory data
RAWMEM_DIG_RAM_CMN12_B2_R7 | 0xcc47 | 0x2969 | [15:0] | DATA | 0x2969 | RW |  | Memory data
RAWMEM_DIG_RAM_CMN12_B2_R8 | 0xcc48 | 0x80f | [15:0] | DATA | 0x80f | RW |  | Memory data
RAWMEM_DIG_RAM_CMN12_B2_R9 | 0xcc49 | 0xffff | [15:0] | DATA | 0xffff | RW |  | Memory data
RAWMEM_DIG_RAM_CMN12_B2_R10 | 0xcc4a | 0x6c00 | [15:0] | DATA | 0x6c00 | RW |  | Memory data
RAWMEM_DIG_RAM_CMN12_B2_R11 | 0xcc4b | 0x180 | [15:0] | DATA | 0x180 | RW |  | Memory data
RAWMEM_DIG_RAM_CMN12_B2_R12 | 0xcc4c | 0x3ff | [15:0] | DATA | 0x3ff | RW |  | Memory data
RAWMEM_DIG_RAM_CMN12_B2_R13 | 0xcc4d | 0x182 | [15:0] | DATA | 0x182 | RW |  | Memory data
RAWMEM_DIG_RAM_CMN12_B2_R14 | 0xcc4e | 0x2842 | [15:0] | DATA | 0x2842 | RW |  | Memory data
RAWMEM_DIG_RAM_CMN12_B2_R15 | 0xcc4f | 0x183 | [15:0] | DATA | 0x183 | RW |  | Memory data
RAWMEM_DIG_RAM_CMN12_B2_R16 | 0xcc50 | 0x0 | [15:0] | DATA | 0x0 | RW |  | Memory data
RAWMEM_DIG_RAM_CMN12_B2_R17 | 0xcc51 | 0x184 | [15:0] | DATA | 0x184 | RW |  | Memory data
RAWMEM_DIG_RAM_CMN12_B2_R18 | 0xcc52 | 0x7020 | [15:0] | DATA | 0x7020 | RW |  | Memory data
RAWMEM_DIG_RAM_CMN12_B2_R19 | 0xcc53 | 0x185 | [15:0] | DATA | 0x185 | RW |  | Memory data
RAWMEM_DIG_RAM_CMN12_B2_R20 | 0xcc54 | 0x47f | [15:0] | DATA | 0x47f | RW |  | Memory data
RAWMEM_DIG_RAM_CMN12_B2_R21 | 0xcc55 | 0x806 | [15:0] | DATA | 0x806 | RW |  | Memory data
RAWMEM_DIG_RAM_CMN12_B2_R22 | 0xcc56 | 0x7 | [15:0] | DATA | 0x7 | RW |  | Memory data
RAWMEM_DIG_RAM_CMN12_B2_R23 | 0xcc57 | 0x6646 | [15:0] | DATA | 0x6646 | RW |  | Memory data
RAWMEM_DIG_RAM_CMN12_B2_R24 | 0xcc58 | 0x80e | [15:0] | DATA | 0x80e | RW |  | Memory data
RAWMEM_DIG_RAM_CMN12_B2_R25 | 0xcc59 | 0x7fff | [15:0] | DATA | 0x7fff | RW |  | Memory data
RAWMEM_DIG_RAM_CMN12_B2_R26 | 0xcc5a | 0x1986 | [15:0] | DATA | 0x1986 | RW |  | Memory data
RAWMEM_DIG_RAM_CMN12_B2_R27 | 0xcc5b | 0x80e | [15:0] | DATA | 0x80e | RW |  | Memory data
RAWMEM_DIG_RAM_CMN12_B2_R28 | 0xcc5c | 0xffff | [15:0] | DATA | 0xffff | RW |  | Memory data
RAWMEM_DIG_RAM_CMN12_B2_R29 | 0xcc5d | 0x30d1 | [15:0] | DATA | 0x30d1 | RW |  | Memory data
RAWMEM_DIG_RAM_CMN12_B2_R30 | 0xcc5e | 0x416d | [15:0] | DATA | 0x416d | RW |  | Memory data
RAWMEM_DIG_RAM_CMN12_B2_R31 | 0xcc5f | 0x54d1 | [15:0] | DATA | 0x54d1 | RW |  | Memory data
RAWMEM_DIG_RAM_CMN12_B3_R0 | 0xcc60 | 0x30d3 | [15:0] | DATA | 0x30d3 | RW |  | Memory data
RAWMEM_DIG_RAM_CMN12_B3_R1 | 0xcc61 | 0x301d | [15:0] | DATA | 0x301d | RW |  | Memory data
RAWMEM_DIG_RAM_CMN12_B3_R2 | 0xcc62 | 0x414d | [15:0] | DATA | 0x414d | RW |  | Memory data
RAWMEM_DIG_RAM_CMN12_B3_R3 | 0xcc63 | 0x54d1 | [15:0] | DATA | 0x54d1 | RW |  | Memory data
RAWMEM_DIG_RAM_CMN12_B3_R4 | 0xcc64 | 0x30d2 | [15:0] | DATA | 0x30d2 | RW |  | Memory data
RAWMEM_DIG_RAM_CMN12_B3_R5 | 0xcc65 | 0x80e | [15:0] | DATA | 0x80e | RW |  | Memory data
RAWMEM_DIG_RAM_CMN12_B3_R6 | 0xcc66 | 0x7fff | [15:0] | DATA | 0x7fff | RW |  | Memory data
RAWMEM_DIG_RAM_CMN12_B3_R7 | 0xcc67 | 0x1989 | [15:0] | DATA | 0x1989 | RW |  | Memory data
RAWMEM_DIG_RAM_CMN12_B3_R8 | 0xcc68 | 0x80e | [15:0] | DATA | 0x80e | RW |  | Memory data
RAWMEM_DIG_RAM_CMN12_B3_R9 | 0xcc69 | 0xffff | [15:0] | DATA | 0xffff | RW |  | Memory data
RAWMEM_DIG_RAM_CMN12_B3_R10 | 0xcc6a | 0x30d1 | [15:0] | DATA | 0x30d1 | RW |  | Memory data
RAWMEM_DIG_RAM_CMN12_B3_R11 | 0xcc6b | 0x5413 | [15:0] | DATA | 0x5413 | RW |  | Memory data
RAWMEM_DIG_RAM_CMN12_B3_R12 | 0xcc6c | 0xb002 | [15:0] | DATA | 0xb002 | RW |  | Memory data
RAWMEM_DIG_RAM_CMN12_B3_R13 | 0xcc6d | 0x8004 | [15:0] | DATA | 0x8004 | RW |  | Memory data
RAWMEM_DIG_RAM_CMN12_B3_R14 | 0xcc6e | 0x5421 | [15:0] | DATA | 0x5421 | RW |  | Memory data
RAWMEM_DIG_RAM_CMN12_B3_R15 | 0xcc6f | 0xb008 | [15:0] | DATA | 0xb008 | RW |  | Memory data
RAWMEM_DIG_RAM_CMN12_B3_R16 | 0xcc70 | 0x8004 | [15:0] | DATA | 0x8004 | RW |  | Memory data
RAWMEM_DIG_RAM_CMN12_B3_R17 | 0xcc71 | 0x312 | [15:0] | DATA | 0x312 | RW |  | Memory data
RAWMEM_DIG_RAM_CMN12_B3_R18 | 0xcc72 | 0x1 | [15:0] | DATA | 0x1 | RW |  | Memory data
RAWMEM_DIG_RAM_CMN12_B3_R19 | 0xcc73 | 0x8006 | [15:0] | DATA | 0x8006 | RW |  | Memory data
RAWMEM_DIG_RAM_CMN12_B3_R20 | 0xcc74 | 0x312 | [15:0] | DATA | 0x312 | RW |  | Memory data
RAWMEM_DIG_RAM_CMN12_B3_R21 | 0xcc75 | 0x2 | [15:0] | DATA | 0x2 | RW |  | Memory data
RAWMEM_DIG_RAM_CMN12_B3_R22 | 0xcc76 | 0x8003 | [15:0] | DATA | 0x8003 | RW |  | Memory data
RAWMEM_DIG_RAM_CMN12_B3_R23 | 0xcc77 | 0x312 | [15:0] | DATA | 0x312 | RW |  | Memory data
RAWMEM_DIG_RAM_CMN12_B3_R24 | 0xcc78 | 0x0 | [15:0] | DATA | 0x0 | RW |  | Memory data
RAWMEM_DIG_RAM_CMN12_B3_R25 | 0xcc79 | 0x800 | [15:0] | DATA | 0x800 | RW |  | Memory data
RAWMEM_DIG_RAM_CMN12_B3_R26 | 0xcc7a | 0x16 | [15:0] | DATA | 0x16 | RW |  | Memory data
RAWMEM_DIG_RAM_CMN12_B3_R27 | 0xcc7b | 0x801 | [15:0] | DATA | 0x801 | RW |  | Memory data
RAWMEM_DIG_RAM_CMN12_B3_R28 | 0xcc7c | 0x58 | [15:0] | DATA | 0x58 | RW |  | Memory data
RAWMEM_DIG_RAM_CMN12_B3_R29 | 0xcc7d | 0x804 | [15:0] | DATA | 0x804 | RW |  | Memory data
RAWMEM_DIG_RAM_CMN12_B3_R30 | 0xcc7e | 0xb2 | [15:0] | DATA | 0xb2 | RW |  | Memory data
RAWMEM_DIG_RAM_CMN12_B3_R31 | 0xcc7f | 0x805 | [15:0] | DATA | 0x805 | RW |  | Memory data
RAWMEM_DIG_RAM_CMN12_B4_R0 | 0xcc80 | 0x94 | [15:0] | DATA | 0x94 | RW |  | Memory data
RAWMEM_DIG_RAM_CMN12_B4_R1 | 0xcc81 | 0x80e | [15:0] | DATA | 0x80e | RW |  | Memory data
RAWMEM_DIG_RAM_CMN12_B4_R2 | 0xcc82 | 0x3 | [15:0] | DATA | 0x3e0 | RW |  | Memory data
RAWMEM_DIG_RAM_CMN12_B4_R3 | 0xcc83 | 0x116d | [15:0] | DATA | 0x116d | RW |  | Memory data
RAWMEM_DIG_RAM_CMN12_B4_R4 | 0xcc84 | 0x80e | [15:0] | DATA | 0x80e | RW |  | Memory data
RAWMEM_DIG_RAM_CMN12_B4_R5 | 0xcc85 | 0xffff | [15:0] | DATA | 0xffff | RW |  | Memory data
RAWMEM_DIG_RAM_CMN12_B4_R6 | 0xcc86 | 0x30c2 | [15:0] | DATA | 0x30c2 | RW |  | Memory data
RAWMEM_DIG_RAM_CMN12_B4_R7 | 0xcc87 | 0x80e | [15:0] | DATA | 0x80e | RW |  | Memory data
RAWMEM_DIG_RAM_CMN12_B4_R8 | 0xcc88 | 0x1fe0 | [15:0] | DATA | 0x1fe0 | RW |  | Memory data
RAWMEM_DIG_RAM_CMN12_B4_R9 | 0xcc89 | 0x116e | [15:0] | DATA | 0x116e | RW |  | Memory data
RAWMEM_DIG_RAM_CMN12_B4_R10 | 0xcc8a | 0x80e | [15:0] | DATA | 0x80e | RW |  | Memory data
RAWMEM_DIG_RAM_CMN12_B4_R11 | 0xcc8b | 0xffff | [15:0] | DATA | 0xffff | RW |  | Memory data
RAWMEM_DIG_RAM_CMN12_B4_R12 | 0xcc8c | 0x30c3 | [15:0] | DATA | 0x30c3 | RW |  | Memory data
RAWMEM_DIG_RAM_CMN12_B4_R13 | 0xcc8d | 0x5420 | [15:0] | DATA | 0x5420 | RW |  | Memory data
RAWMEM_DIG_RAM_CMN12_B4_R14 | 0xcc8e | 0xb002 | [15:0] | DATA | 0xb002 | RW |  | Memory data
RAWMEM_DIG_RAM_CMN12_B4_R15 | 0xcc8f | 0x8012 | [15:0] | DATA | 0x8012 | RW |  | Memory data
RAWMEM_DIG_RAM_CMN12_B4_R16 | 0xcc90 | 0x5434 | [15:0] | DATA | 0x5434 | RW |  | Memory data
RAWMEM_DIG_RAM_CMN12_B4_R17 | 0xcc91 | 0xb002 | [15:0] | DATA | 0xb002 | RW |  | Memory data
RAWMEM_DIG_RAM_CMN12_B4_R18 | 0xcc92 | 0x800f | [15:0] | DATA | 0x800f | RW |  | Memory data
RAWMEM_DIG_RAM_CMN12_B4_R19 | 0xcc93 | 0x80e | [15:0] | DATA | 0x80e | RW |  | Memory data
RAWMEM_DIG_RAM_CMN12_B4_R20 | 0xcc94 | 0xfe0 | [15:0] | DATA | 0xfe0 | RW |  | Memory data
RAWMEM_DIG_RAM_CMN12_B4_R21 | 0xcc95 | 0x116f | [15:0] | DATA | 0x116f | RW |  | Memory data
RAWMEM_DIG_RAM_CMN12_B4_R22 | 0xcc96 | 0x80e | [15:0] | DATA | 0x80e | RW |  | Memory data
RAWMEM_DIG_RAM_CMN12_B4_R23 | 0xcc97 | 0xffff | [15:0] | DATA | 0xffff | RW |  | Memory data
RAWMEM_DIG_RAM_CMN12_B4_R24 | 0xcc98 | 0x30c2 | [15:0] | DATA | 0x30c2 | RW |  | Memory data
RAWMEM_DIG_RAM_CMN12_B4_R25 | 0xcc99 | 0x5412 | [15:0] | DATA | 0x5412 | RW |  | Memory data
RAWMEM_DIG_RAM_CMN12_B4_R26 | 0xcc9a | 0xb002 | [15:0] | DATA | 0xb002 | RW |  | Memory data
RAWMEM_DIG_RAM_CMN12_B4_R27 | 0xcc9b | 0x8003 | [15:0] | DATA | 0x8003 | RW |  | Memory data
RAWMEM_DIG_RAM_CMN12_B4_R28 | 0xcc9c | 0x5453 | [15:0] | DATA | 0x5453 | RW |  | Memory data
RAWMEM_DIG_RAM_CMN12_B4_R29 | 0xcc9d | 0xb007 | [15:0] | DATA | 0xb007 | RW |  | Memory data
RAWMEM_DIG_RAM_CMN12_B4_R30 | 0xcc9e | 0x803 | [15:0] | DATA | 0x803 | RW |  | Memory data
RAWMEM_DIG_RAM_CMN12_B4_R31 | 0xcc9f | 0x2 | [15:0] | DATA | 0x2 | RW |  | Memory data
RAWMEM_DIG_RAM_CMN12_B5_R0 | 0xcca0 | 0x8006 | [15:0] | DATA | 0x8006 | RW |  | Memory data
RAWMEM_DIG_RAM_CMN12_B5_R1 | 0xcca1 | 0x803 | [15:0] | DATA | 0x803 | RW |  | Memory data
RAWMEM_DIG_RAM_CMN12_B5_R2 | 0xcca2 | 0x1 | [15:0] | DATA | 0x1 | RW |  | Memory data
RAWMEM_DIG_RAM_CMN12_B5_R3 | 0xcca3 | 0x8003 | [15:0] | DATA | 0x8003 | RW |  | Memory data
RAWMEM_DIG_RAM_CMN12_B5_R4 | 0xcca4 | 0x803 | [15:0] | DATA | 0x803 | RW |  | Memory data
RAWMEM_DIG_RAM_CMN12_B5_R5 | 0xcca5 | 0x0 | [15:0] | DATA | 0x0 | RW |  | Memory data
RAWMEM_DIG_RAM_CMN12_B5_R6 | 0xcca6 | 0x1b12 | [15:0] | DATA | 0x1b12 | RW |  | Memory data
RAWMEM_DIG_RAM_CMN12_B5_R7 | 0xcca7 | 0x5c0d | [15:0] | DATA | 0x5c0d | RW |  | Memory data
RAWMEM_DIG_RAM_CMN12_B5_R8 | 0xcca8 | 0xa002 | [15:0] | DATA | 0xa002 | RW |  | Memory data
RAWMEM_DIG_RAM_CMN12_B5_R9 | 0xcca9 | 0x8012 | [15:0] | DATA | 0x8012 | RW |  | Memory data
RAWMEM_DIG_RAM_CMN12_B5_R10 | 0xccaa | 0x5c03 | [15:0] | DATA | 0x5c03 | RW |  | Memory data
RAWMEM_DIG_RAM_CMN12_B5_R11 | 0xccab | 0xa002 | [15:0] | DATA | 0xa002 | RW |  | Memory data
RAWMEM_DIG_RAM_CMN12_B5_R12 | 0xccac | 0x800f | [15:0] | DATA | 0x800f | RW |  | Memory data
RAWMEM_DIG_RAM_CMN12_B5_R13 | 0xccad | 0x1b3d | [15:0] | DATA | 0x1b3d | RW |  | Memory data
RAWMEM_DIG_RAM_CMN12_B5_R14 | 0xccae | 0xa008 | [15:0] | DATA | 0xa008 | RW |  | Memory data
RAWMEM_DIG_RAM_CMN12_B5_R15 | 0xccaf | 0x303d | [15:0] | DATA | 0x303d | RW |  | Memory data
RAWMEM_DIG_RAM_CMN12_B5_R16 | 0xccb0 | 0x2b14 | [15:0] | DATA | 0x2b14 | RW |  | Memory data
RAWMEM_DIG_RAM_CMN12_B5_R17 | 0xccb1 | 0x312 | [15:0] | DATA | 0x312 | RW |  | Memory data
RAWMEM_DIG_RAM_CMN12_B5_R18 | 0xccb2 | 0x0 | [15:0] | DATA | 0x0 | RW |  | Memory data
RAWMEM_DIG_RAM_CMN12_B5_R19 | 0xccb3 | 0x33d | [15:0] | DATA | 0x33d | RW |  | Memory data
RAWMEM_DIG_RAM_CMN12_B5_R20 | 0xccb4 | 0x1 | [15:0] | DATA | 0x1 | RW |  | Memory data
RAWMEM_DIG_RAM_CMN12_B5_R21 | 0xccb5 | 0x8008 | [15:0] | DATA | 0x8008 | RW |  | Memory data
RAWMEM_DIG_RAM_CMN12_B5_R22 | 0xccb6 | 0x314 | [15:0] | DATA | 0x314 | RW |  | Memory data
RAWMEM_DIG_RAM_CMN12_B5_R23 | 0xccb7 | 0x0 | [15:0] | DATA | 0x0 | RW |  | Memory data
RAWMEM_DIG_RAM_CMN12_B5_R24 | 0xccb8 | 0x33d | [15:0] | DATA | 0x33d | RW |  | Memory data
RAWMEM_DIG_RAM_CMN12_B5_R25 | 0xccb9 | 0x0 | [15:0] | DATA | 0x0 | RW |  | Memory data
RAWMEM_DIG_RAM_CMN12_B5_R26 | 0xccba | 0x8003 | [15:0] | DATA | 0x8003 | RW |  | Memory data
RAWMEM_DIG_RAM_CMN12_B5_R27 | 0xccbb | 0x303d | [15:0] | DATA | 0x303d | RW |  | Memory data
RAWMEM_DIG_RAM_CMN12_B5_R28 | 0xccbc | 0x2b14 | [15:0] | DATA | 0x2b14 | RW |  | Memory data
RAWMEM_DIG_RAM_CMN12_B5_R29 | 0xccbd | 0x80e | [15:0] | DATA | 0x80e | RW |  | Memory data
RAWMEM_DIG_RAM_CMN12_B5_R30 | 0xccbe | 0xe0 | [15:0] | DATA | 0xe0 | RW |  | Memory data
RAWMEM_DIG_RAM_CMN12_B5_R31 | 0xccbf | 0x196b | [15:0] | DATA | 0x196b | RW |  | Memory data
RAWMEM_DIG_RAM_CMN12_B6_R0 | 0xccc0 | 0x80e | [15:0] | DATA | 0x80e | RW |  | Memory data
RAWMEM_DIG_RAM_CMN12_B6_R1 | 0xccc1 | 0xffff | [15:0] | DATA | 0xffff | RW |  | Memory data
RAWMEM_DIG_RAM_CMN12_B6_R2 | 0xccc2 | 0x30d4 | [15:0] | DATA | 0x30d4 | RW |  | Memory data
RAWMEM_DIG_RAM_CMN12_B6_R3 | 0xccc3 | 0x1c07 | [15:0] | DATA | 0x1c07 | RW |  | Memory data
RAWMEM_DIG_RAM_CMN12_B6_R4 | 0xccc4 | 0x30d3 | [15:0] | DATA | 0x30d3 | RW |  | Memory data
RAWMEM_DIG_RAM_CMN12_B6_R5 | 0xccc5 | 0x801 | [15:0] | DATA | 0x801 | RW |  | Memory data
RAWMEM_DIG_RAM_CMN12_B6_R6 | 0xccc6 | 0x7 | [15:0] | DATA | 0x7 | RW |  | Memory data
RAWMEM_DIG_RAM_CMN12_B6_R7 | 0xccc7 | 0x5414 | [15:0] | DATA | 0x5414 | RW |  | Memory data
RAWMEM_DIG_RAM_CMN12_B6_R8 | 0xccc8 | 0xa006 | [15:0] | DATA | 0xa006 | RW |  | Memory data
RAWMEM_DIG_RAM_CMN12_B6_R9 | 0xccc9 | 0x801 | [15:0] | DATA | 0x801 | RW |  | Memory data
RAWMEM_DIG_RAM_CMN12_B6_R10 | 0xccca | 0xff | [15:0] | DATA | 0xff | RW |  | Memory data
RAWMEM_DIG_RAM_CMN12_B6_R11 | 0xcccb | 0x5413 | [15:0] | DATA | 0x5413 | RW |  | Memory data
RAWMEM_DIG_RAM_CMN12_B6_R12 | 0xcccc | 0xa002 | [15:0] | DATA | 0xa002 | RW |  | Memory data
RAWMEM_DIG_RAM_CMN12_B6_R13 | 0xcccd | 0x8014 | [15:0] | DATA | 0x8014 | RW |  | Memory data
RAWMEM_DIG_RAM_CMN12_B6_R14 | 0xccce | 0x5c04 | [15:0] | DATA | 0x5c04 | RW |  | Memory data
RAWMEM_DIG_RAM_CMN12_B6_R15 | 0xcccf | 0xa006 | [15:0] | DATA | 0xa006 | RW |  | Memory data
RAWMEM_DIG_RAM_CMN12_B6_R16 | 0xccd0 | 0x801 | [15:0] | DATA | 0x801 | RW |  | Memory data
RAWMEM_DIG_RAM_CMN12_B6_R17 | 0xccd1 | 0x64 | [15:0] | DATA | 0x64 | RW |  | Memory data
RAWMEM_DIG_RAM_CMN12_B6_R18 | 0xccd2 | 0x5413 | [15:0] | DATA | 0x5413 | RW |  | Memory data
RAWMEM_DIG_RAM_CMN12_B6_R19 | 0xccd3 | 0xb002 | [15:0] | DATA | 0xb002 | RW |  | Memory data
RAWMEM_DIG_RAM_CMN12_B6_R20 | 0xccd4 | 0x8010 | [15:0] | DATA | 0x8010 | RW |  | Memory data
RAWMEM_DIG_RAM_CMN12_B6_R21 | 0xccd5 | 0x801 | [15:0] | DATA | 0x801 | RW |  | Memory data
RAWMEM_DIG_RAM_CMN12_B6_R22 | 0xccd6 | 0x1 | [15:0] | DATA | 0x1 | RW |  | Memory data
RAWMEM_DIG_RAM_CMN12_B6_R23 | 0xccd7 | 0x1b12 | [15:0] | DATA | 0x1b12 | RW |  | Memory data
RAWMEM_DIG_RAM_CMN12_B6_R24 | 0xccd8 | 0x541d | [15:0] | DATA | 0x541d | RW |  | Memory data
RAWMEM_DIG_RAM_CMN12_B6_R25 | 0xccd9 | 0xa002 | [15:0] | DATA | 0xa002 | RW |  | Memory data
RAWMEM_DIG_RAM_CMN12_B6_R26 | 0xccda | 0x800a | [15:0] | DATA | 0x800a | RW |  | Memory data
RAWMEM_DIG_RAM_CMN12_B6_R27 | 0xccdb | 0x801 | [15:0] | DATA | 0x801 | RW |  | Memory data
RAWMEM_DIG_RAM_CMN12_B6_R28 | 0xccdc | 0x1 | [15:0] | DATA | 0x1 | RW |  | Memory data
RAWMEM_DIG_RAM_CMN12_B6_R29 | 0xccdd | 0x1b14 | [15:0] | DATA | 0x1b14 | RW |  | Memory data
RAWMEM_DIG_RAM_CMN12_B6_R30 | 0xccde | 0x541d | [15:0] | DATA | 0x541d | RW |  | Memory data
RAWMEM_DIG_RAM_CMN12_B6_R31 | 0xccdf | 0xa008 | [15:0] | DATA | 0xa008 | RW |  | Memory data
RAWMEM_DIG_RAM_CMN12_B7_R0 | 0xcce0 | 0x8004 | [15:0] | DATA | 0x8004 | RW |  | Memory data
RAWMEM_DIG_RAM_CMN12_B7_R1 | 0xcce1 | 0x313 | [15:0] | DATA | 0x313 | RW |  | Memory data
RAWMEM_DIG_RAM_CMN12_B7_R2 | 0xcce2 | 0x2 | [15:0] | DATA | 0x2 | RW |  | Memory data
RAWMEM_DIG_RAM_CMN12_B7_R3 | 0xcce3 | 0x8006 | [15:0] | DATA | 0x8006 | RW |  | Memory data
RAWMEM_DIG_RAM_CMN12_B7_R4 | 0xcce4 | 0x313 | [15:0] | DATA | 0x313 | RW |  | Memory data
RAWMEM_DIG_RAM_CMN12_B7_R5 | 0xcce5 | 0x1 | [15:0] | DATA | 0x1 | RW |  | Memory data
RAWMEM_DIG_RAM_CMN12_B7_R6 | 0xcce6 | 0x8003 | [15:0] | DATA | 0x8003 | RW |  | Memory data
RAWMEM_DIG_RAM_CMN12_B7_R7 | 0xcce7 | 0x313 | [15:0] | DATA | 0x313 | RW |  | Memory data
RAWMEM_DIG_RAM_CMN12_B7_R8 | 0xcce8 | 0x0 | [15:0] | DATA | 0x0 | RW |  | Memory data
RAWMEM_DIG_RAM_CMN12_B7_R9 | 0xcce9 | 0x1c27 | [15:0] | DATA | 0x1c27 | RW |  | Memory data
RAWMEM_DIG_RAM_CMN12_B7_R10 | 0xccea | 0x2980 | [15:0] | DATA | 0x2980 | RW |  | Memory data
RAWMEM_DIG_RAM_CMN12_B7_R11 | 0xcceb | 0x1c2b | [15:0] | DATA | 0x1c2b | RW |  | Memory data
RAWMEM_DIG_RAM_CMN12_B7_R12 | 0xccec | 0x2960 | [15:0] | DATA | 0x2960 | RW |  | Memory data
RAWMEM_DIG_RAM_CMN12_B7_R13 | 0xcced | 0x180 | [15:0] | DATA | 0x180 | RW |  | Memory data
RAWMEM_DIG_RAM_CMN12_B7_R14 | 0xccee | 0xff | [15:0] | DATA | 0xff | RW |  | Memory data
RAWMEM_DIG_RAM_CMN12_B7_R15 | 0xccef | 0x182 | [15:0] | DATA | 0x182 | RW |  | Memory data
RAWMEM_DIG_RAM_CMN12_B7_R16 | 0xccf0 | 0x2802 | [15:0] | DATA | 0x2802 | RW |  | Memory data
RAWMEM_DIG_RAM_CMN12_B7_R17 | 0xccf1 | 0x183 | [15:0] | DATA | 0x183 | RW |  | Memory data
RAWMEM_DIG_RAM_CMN12_B7_R18 | 0xccf2 | 0x800 | [15:0] | DATA | 0x800 | RW |  | Memory data
RAWMEM_DIG_RAM_CMN12_B7_R19 | 0xccf3 | 0x184 | [15:0] | DATA | 0x184 | RW |  | Memory data
RAWMEM_DIG_RAM_CMN12_B7_R20 | 0xccf4 | 0x7060 | [15:0] | DATA | 0x7060 | RW |  | Memory data
RAWMEM_DIG_RAM_CMN12_B7_R21 | 0xccf5 | 0x185 | [15:0] | DATA | 0x185 | RW |  | Memory data
RAWMEM_DIG_RAM_CMN12_B7_R22 | 0xccf6 | 0x47e | [15:0] | DATA | 0x47e | RW |  | Memory data
RAWMEM_DIG_RAM_CMN12_B7_R23 | 0xccf7 | 0x160 | [15:0] | DATA | 0x160 | RW |  | Memory data
RAWMEM_DIG_RAM_CMN12_B7_R24 | 0xccf8 | 0x2f | [15:0] | DATA | 0x2f | RW |  | Memory data
RAWMEM_DIG_RAM_CMN12_B7_R25 | 0xccf9 | 0x163 | [15:0] | DATA | 0x163 | RW |  | Memory data
RAWMEM_DIG_RAM_CMN12_B7_R26 | 0xccfa | 0x1000 | [15:0] | DATA | 0x1000 | RW |  | Memory data
RAWMEM_DIG_RAM_CMN12_B7_R27 | 0xccfb | 0x165 | [15:0] | DATA | 0x165 | RW |  | Memory data
RAWMEM_DIG_RAM_CMN12_B7_R28 | 0xccfc | 0xb000 | [15:0] | DATA | 0xb000 | RW |  | Memory data
RAWMEM_DIG_RAM_CMN12_B7_R29 | 0xccfd | 0x803 | [15:0] | DATA | 0x803 | RW |  | Memory data
RAWMEM_DIG_RAM_CMN12_B7_R30 | 0xccfe | 0x14 | [15:0] | DATA | 0x14 | RW |  | Memory data
RAWMEM_DIG_RAM_CMN12_B7_R31 | 0xccff | 0x1c07 | [15:0] | DATA | 0x1c07 | RW |  | Memory data
RAWMEM_DIG_RAM_CMN13_B0_R0 | 0xcd00 | 0x503d | [15:0] | DATA | 0x503d | RW |  | Memory data
RAWMEM_DIG_RAM_CMN13_B0_R1 | 0xcd01 | 0x30d2 | [15:0] | DATA | 0x30d2 | RW |  | Memory data
RAWMEM_DIG_RAM_CMN13_B0_R2 | 0xcd02 | 0x803 | [15:0] | DATA | 0x803 | RW |  | Memory data
RAWMEM_DIG_RAM_CMN13_B0_R3 | 0xcd03 | 0xff | [15:0] | DATA | 0xff | RW |  | Memory data
RAWMEM_DIG_RAM_CMN13_B0_R4 | 0xcd04 | 0x543d | [15:0] | DATA | 0x543d | RW |  | Memory data
RAWMEM_DIG_RAM_CMN13_B0_R5 | 0xcd05 | 0xb003 | [15:0] | DATA | 0xb003 | RW |  | Memory data
RAWMEM_DIG_RAM_CMN13_B0_R6 | 0xcd06 | 0x302d | [15:0] | DATA | 0x302d | RW |  | Memory data
RAWMEM_DIG_RAM_CMN13_B0_R7 | 0xcd07 | 0x2969 | [15:0] | DATA | 0x2969 | RW |  | Memory data
RAWMEM_DIG_RAM_CMN13_B0_R8 | 0xcd08 | 0x803 | [15:0] | DATA | 0x803 | RW |  | Memory data
RAWMEM_DIG_RAM_CMN13_B0_R9 | 0xcd09 | 0x14 | [15:0] | DATA | 0x14 | RW |  | Memory data
RAWMEM_DIG_RAM_CMN13_B0_R10 | 0xcd0a | 0x1c08 | [15:0] | DATA | 0x1c08 | RW |  | Memory data
RAWMEM_DIG_RAM_CMN13_B0_R11 | 0xcd0b | 0x503d | [15:0] | DATA | 0x503d | RW |  | Memory data
RAWMEM_DIG_RAM_CMN13_B0_R12 | 0xcd0c | 0x30d2 | [15:0] | DATA | 0x30d2 | RW |  | Memory data
RAWMEM_DIG_RAM_CMN13_B0_R13 | 0xcd0d | 0x803 | [15:0] | DATA | 0x803 | RW |  | Memory data
RAWMEM_DIG_RAM_CMN13_B0_R14 | 0xcd0e | 0xff | [15:0] | DATA | 0xff | RW |  | Memory data
RAWMEM_DIG_RAM_CMN13_B0_R15 | 0xcd0f | 0x543d | [15:0] | DATA | 0x543d | RW |  | Memory data
RAWMEM_DIG_RAM_CMN13_B0_R16 | 0xcd10 | 0xb007 | [15:0] | DATA | 0xb007 | RW |  | Memory data
RAWMEM_DIG_RAM_CMN13_B0_R17 | 0xcd11 | 0x302d | [15:0] | DATA | 0x302d | RW |  | Memory data
RAWMEM_DIG_RAM_CMN13_B0_R18 | 0xcd12 | 0x80f | [15:0] | DATA | 0x80f | RW |  | Memory data
RAWMEM_DIG_RAM_CMN13_B0_R19 | 0xcd13 | 0xff00 | [15:0] | DATA | 0xff00 | RW |  | Memory data
RAWMEM_DIG_RAM_CMN13_B0_R20 | 0xcd14 | 0x2969 | [15:0] | DATA | 0x2969 | RW |  | Memory data
RAWMEM_DIG_RAM_CMN13_B0_R21 | 0xcd15 | 0x80f | [15:0] | DATA | 0x80f | RW |  | Memory data
RAWMEM_DIG_RAM_CMN13_B0_R22 | 0xcd16 | 0xffff | [15:0] | DATA | 0xffff | RW |  | Memory data
RAWMEM_DIG_RAM_CMN13_B0_R23 | 0xcd17 | 0x6c00 | [15:0] | DATA | 0x6c00 | RW |  | Memory data
RAWMEM_DIG_RAM_CMN13_B0_R24 | 0xcd18 | 0x1979 | [15:0] | DATA | 0x1979 | RW |  | Memory data
RAWMEM_DIG_RAM_CMN13_B0_R25 | 0xcd19 | 0x418d | [15:0] | DATA | 0x418d | RW |  | Memory data
RAWMEM_DIG_RAM_CMN13_B0_R26 | 0xcd1a | 0x30d1 | [15:0] | DATA | 0x30d1 | RW |  | Memory data
RAWMEM_DIG_RAM_CMN13_B0_R27 | 0xcd1b | 0x165 | [15:0] | DATA | 0x165 | RW |  | Memory data
RAWMEM_DIG_RAM_CMN13_B0_R28 | 0xcd1c | 0x3000 | [15:0] | DATA | 0x3000 | RW |  | Memory data
RAWMEM_DIG_RAM_CMN13_B0_R29 | 0xcd1d | 0x803 | [15:0] | DATA | 0x803 | RW |  | Memory data
RAWMEM_DIG_RAM_CMN13_B0_R30 | 0xcd1e | 0x14 | [15:0] | DATA | 0x14 | RW |  | Memory data
RAWMEM_DIG_RAM_CMN13_B0_R31 | 0xcd1f | 0x1c07 | [15:0] | DATA | 0x1c07 | RW |  | Memory data
RAWMEM_DIG_RAM_CMN13_B1_R0 | 0xcd20 | 0x543d | [15:0] | DATA | 0x543d | RW |  | Memory data
RAWMEM_DIG_RAM_CMN13_B1_R1 | 0xcd21 | 0xb002 | [15:0] | DATA | 0xb002 | RW |  | Memory data
RAWMEM_DIG_RAM_CMN13_B1_R2 | 0xcd22 | 0x8002 | [15:0] | DATA | 0x8002 | RW |  | Memory data
RAWMEM_DIG_RAM_CMN13_B1_R3 | 0xcd23 | 0x2969 | [15:0] | DATA | 0x2969 | RW |  | Memory data
RAWMEM_DIG_RAM_CMN13_B1_R4 | 0xcd24 | 0x803 | [15:0] | DATA | 0x803 | RW |  | Memory data
RAWMEM_DIG_RAM_CMN13_B1_R5 | 0xcd25 | 0x14 | [15:0] | DATA | 0x14 | RW |  | Memory data
RAWMEM_DIG_RAM_CMN13_B1_R6 | 0xcd26 | 0x1c08 | [15:0] | DATA | 0x1c08 | RW |  | Memory data
RAWMEM_DIG_RAM_CMN13_B1_R7 | 0xcd27 | 0x543d | [15:0] | DATA | 0x543d | RW |  | Memory data
RAWMEM_DIG_RAM_CMN13_B1_R8 | 0xcd28 | 0xb002 | [15:0] | DATA | 0xb002 | RW |  | Memory data
RAWMEM_DIG_RAM_CMN13_B1_R9 | 0xcd29 | 0x8006 | [15:0] | DATA | 0x8006 | RW |  | Memory data
RAWMEM_DIG_RAM_CMN13_B1_R10 | 0xcd2a | 0x80f | [15:0] | DATA | 0x80f | RW |  | Memory data
RAWMEM_DIG_RAM_CMN13_B1_R11 | 0xcd2b | 0xff00 | [15:0] | DATA | 0xff00 | RW |  | Memory data
RAWMEM_DIG_RAM_CMN13_B1_R12 | 0xcd2c | 0x2969 | [15:0] | DATA | 0x2969 | RW |  | Memory data
RAWMEM_DIG_RAM_CMN13_B1_R13 | 0xcd2d | 0x80f | [15:0] | DATA | 0x80f | RW |  | Memory data
RAWMEM_DIG_RAM_CMN13_B1_R14 | 0xcd2e | 0xffff | [15:0] | DATA | 0xffff | RW |  | Memory data
RAWMEM_DIG_RAM_CMN13_B1_R15 | 0xcd2f | 0x6c00 | [15:0] | DATA | 0x6c00 | RW |  | Memory data
RAWMEM_DIG_RAM_CMN13_B1_R16 | 0xcd30 | 0x1979 | [15:0] | DATA | 0x1979 | RW |  | Memory data
RAWMEM_DIG_RAM_CMN13_B1_R17 | 0xcd31 | 0x418d | [15:0] | DATA | 0x418d | RW |  | Memory data
RAWMEM_DIG_RAM_CMN13_B1_R18 | 0xcd32 | 0x30d0 | [15:0] | DATA | 0x30d0 | RW |  | Memory data
RAWMEM_DIG_RAM_CMN13_B1_R19 | 0xcd33 | 0x54d1 | [15:0] | DATA | 0x54d1 | RW |  | Memory data
RAWMEM_DIG_RAM_CMN13_B1_R20 | 0xcd34 | 0xb002 | [15:0] | DATA | 0xb002 | RW |  | Memory data
RAWMEM_DIG_RAM_CMN13_B1_R21 | 0xcd35 | 0x8005 | [15:0] | DATA | 0x8005 | RW |  | Memory data
RAWMEM_DIG_RAM_CMN13_B1_R22 | 0xcd36 | 0x801 | [15:0] | DATA | 0x801 | RW |  | Memory data
RAWMEM_DIG_RAM_CMN13_B1_R23 | 0xcd37 | 0x40 | [15:0] | DATA | 0x40 | RW |  | Memory data
RAWMEM_DIG_RAM_CMN13_B1_R24 | 0xcd38 | 0x54d1 | [15:0] | DATA | 0x54d1 | RW |  | Memory data
RAWMEM_DIG_RAM_CMN13_B1_R25 | 0xcd39 | 0xb003 | [15:0] | DATA | 0xb003 | RW |  | Memory data
RAWMEM_DIG_RAM_CMN13_B1_R26 | 0xcd3a | 0x80d | [15:0] | DATA | 0x80d | RW |  | Memory data
RAWMEM_DIG_RAM_CMN13_B1_R27 | 0xcd3b | 0x0 | [15:0] | DATA | 0x0 | RW |  | Memory data
RAWMEM_DIG_RAM_CMN13_B1_R28 | 0xcd3c | 0x30d1 | [15:0] | DATA | 0x30d1 | RW |  | Memory data
RAWMEM_DIG_RAM_CMN13_B1_R29 | 0xcd3d | 0x162 | [15:0] | DATA | 0x162 | RW |  | Memory data
RAWMEM_DIG_RAM_CMN13_B1_R30 | 0xcd3e | 0x0 | [15:0] | DATA | 0x0 | RW |  | Memory data
RAWMEM_DIG_RAM_CMN13_B1_R31 | 0xcd3f | 0x165 | [15:0] | DATA | 0x165 | RW |  | Memory data
RAWMEM_DIG_RAM_CMN13_B2_R0 | 0xcd40 | 0xb000 | [15:0] | DATA | 0xb000 | RW |  | Memory data
RAWMEM_DIG_RAM_CMN13_B2_R1 | 0xcd41 | 0x803 | [15:0] | DATA | 0x803 | RW |  | Memory data
RAWMEM_DIG_RAM_CMN13_B2_R2 | 0xcd42 | 0x100 | [15:0] | DATA | 0x100 | RW |  | Memory data
RAWMEM_DIG_RAM_CMN13_B2_R3 | 0xcd43 | 0x1c07 | [15:0] | DATA | 0x1c07 | RW |  | Memory data
RAWMEM_DIG_RAM_CMN13_B2_R4 | 0xcd44 | 0x54d3 | [15:0] | DATA | 0x54d3 | RW |  | Memory data
RAWMEM_DIG_RAM_CMN13_B2_R5 | 0xcd45 | 0x803 | [15:0] | DATA | 0x803 | RW |  | Memory data
RAWMEM_DIG_RAM_CMN13_B2_R6 | 0xcd46 | 0x14 | [15:0] | DATA | 0x14 | RW |  | Memory data
RAWMEM_DIG_RAM_CMN13_B2_R7 | 0xcd47 | 0x50d3 | [15:0] | DATA | 0x50d3 | RW |  | Memory data
RAWMEM_DIG_RAM_CMN13_B2_R8 | 0xcd48 | 0x30d4 | [15:0] | DATA | 0x30d4 | RW |  | Memory data
RAWMEM_DIG_RAM_CMN13_B2_R9 | 0xcd49 | 0x803 | [15:0] | DATA | 0x803 | RW |  | Memory data
RAWMEM_DIG_RAM_CMN13_B2_R10 | 0xcd4a | 0xff | [15:0] | DATA | 0xff | RW |  | Memory data
RAWMEM_DIG_RAM_CMN13_B2_R11 | 0xcd4b | 0x543d | [15:0] | DATA | 0x543d | RW |  | Memory data
RAWMEM_DIG_RAM_CMN13_B2_R12 | 0xcd4c | 0xb003 | [15:0] | DATA | 0xb003 | RW |  | Memory data
RAWMEM_DIG_RAM_CMN13_B2_R13 | 0xcd4d | 0x304d | [15:0] | DATA | 0x304d | RW |  | Memory data
RAWMEM_DIG_RAM_CMN13_B2_R14 | 0xcd4e | 0x2969 | [15:0] | DATA | 0x2969 | RW |  | Memory data
RAWMEM_DIG_RAM_CMN13_B2_R15 | 0xcd4f | 0x803 | [15:0] | DATA | 0x803 | RW |  | Memory data
RAWMEM_DIG_RAM_CMN13_B2_R16 | 0xcd50 | 0x100 | [15:0] | DATA | 0x100 | RW |  | Memory data
RAWMEM_DIG_RAM_CMN13_B2_R17 | 0xcd51 | 0x1c08 | [15:0] | DATA | 0x1c08 | RW |  | Memory data
RAWMEM_DIG_RAM_CMN13_B2_R18 | 0xcd52 | 0x54d3 | [15:0] | DATA | 0x54d3 | RW |  | Memory data
RAWMEM_DIG_RAM_CMN13_B2_R19 | 0xcd53 | 0x803 | [15:0] | DATA | 0x803 | RW |  | Memory data
RAWMEM_DIG_RAM_CMN13_B2_R20 | 0xcd54 | 0x14 | [15:0] | DATA | 0x14 | RW |  | Memory data
RAWMEM_DIG_RAM_CMN13_B2_R21 | 0xcd55 | 0x50d3 | [15:0] | DATA | 0x50d3 | RW |  | Memory data
RAWMEM_DIG_RAM_CMN13_B2_R22 | 0xcd56 | 0x30d4 | [15:0] | DATA | 0x30d4 | RW |  | Memory data
RAWMEM_DIG_RAM_CMN13_B2_R23 | 0xcd57 | 0x803 | [15:0] | DATA | 0x803 | RW |  | Memory data
RAWMEM_DIG_RAM_CMN13_B2_R24 | 0xcd58 | 0xff | [15:0] | DATA | 0xff | RW |  | Memory data
RAWMEM_DIG_RAM_CMN13_B2_R25 | 0xcd59 | 0x543d | [15:0] | DATA | 0x543d | RW |  | Memory data
RAWMEM_DIG_RAM_CMN13_B2_R26 | 0xcd5a | 0xb007 | [15:0] | DATA | 0xb007 | RW |  | Memory data
RAWMEM_DIG_RAM_CMN13_B2_R27 | 0xcd5b | 0x304d | [15:0] | DATA | 0x304d | RW |  | Memory data
RAWMEM_DIG_RAM_CMN13_B2_R28 | 0xcd5c | 0x80f | [15:0] | DATA | 0x80f | RW |  | Memory data
RAWMEM_DIG_RAM_CMN13_B2_R29 | 0xcd5d | 0xff00 | [15:0] | DATA | 0xff00 | RW |  | Memory data
RAWMEM_DIG_RAM_CMN13_B2_R30 | 0xcd5e | 0x2969 | [15:0] | DATA | 0x2969 | RW |  | Memory data
RAWMEM_DIG_RAM_CMN13_B2_R31 | 0xcd5f | 0x80f | [15:0] | DATA | 0x80f | RW |  | Memory data
RAWMEM_DIG_RAM_CMN13_B3_R0 | 0xcd60 | 0xffff | [15:0] | DATA | 0xffff | RW |  | Memory data
RAWMEM_DIG_RAM_CMN13_B3_R1 | 0xcd61 | 0x6c00 | [15:0] | DATA | 0x6c00 | RW |  | Memory data
RAWMEM_DIG_RAM_CMN13_B3_R2 | 0xcd62 | 0x1979 | [15:0] | DATA | 0x1979 | RW |  | Memory data
RAWMEM_DIG_RAM_CMN13_B3_R3 | 0xcd63 | 0x418d | [15:0] | DATA | 0x418d | RW |  | Memory data
RAWMEM_DIG_RAM_CMN13_B3_R4 | 0xcd64 | 0x54d0 | [15:0] | DATA | 0x54d0 | RW |  | Memory data
RAWMEM_DIG_RAM_CMN13_B3_R5 | 0xcd65 | 0xb004 | [15:0] | DATA | 0xb004 | RW |  | Memory data
RAWMEM_DIG_RAM_CMN13_B3_R6 | 0xcd66 | 0x311 | [15:0] | DATA | 0x311 | RW |  | Memory data
RAWMEM_DIG_RAM_CMN13_B3_R7 | 0xcd67 | 0x0 | [15:0] | DATA | 0x0 | RW |  | Memory data
RAWMEM_DIG_RAM_CMN13_B3_R8 | 0xcd68 | 0x800a | [15:0] | DATA | 0x800a | RW |  | Memory data
RAWMEM_DIG_RAM_CMN13_B3_R9 | 0xcd69 | 0x50d1 | [15:0] | DATA | 0x50d1 | RW |  | Memory data
RAWMEM_DIG_RAM_CMN13_B3_R10 | 0xcd6a | 0x30dc | [15:0] | DATA | 0x30dc | RW |  | Memory data
RAWMEM_DIG_RAM_CMN13_B3_R11 | 0xcd6b | 0x800 | [15:0] | DATA | 0x800 | RW |  | Memory data
RAWMEM_DIG_RAM_CMN13_B3_R12 | 0xcd6c | 0xff | [15:0] | DATA | 0xff | RW |  | Memory data
RAWMEM_DIG_RAM_CMN13_B3_R13 | 0xcd6d | 0x54d0 | [15:0] | DATA | 0x54d0 | RW |  | Memory data
RAWMEM_DIG_RAM_CMN13_B3_R14 | 0xcd6e | 0xb003 | [15:0] | DATA | 0xb003 | RW |  | Memory data
RAWMEM_DIG_RAM_CMN13_B3_R15 | 0xcd6f | 0x80c | [15:0] | DATA | 0x80c | RW |  | Memory data
RAWMEM_DIG_RAM_CMN13_B3_R16 | 0xcd70 | 0xff | [15:0] | DATA | 0xff | RW |  | Memory data
RAWMEM_DIG_RAM_CMN13_B3_R17 | 0xcd71 | 0x2311 | [15:0] | DATA | 0x2311 | RW |  | Memory data
RAWMEM_DIG_RAM_CMN13_B3_R18 | 0xcd72 | 0x196b | [15:0] | DATA | 0x196b | RW |  | Memory data
RAWMEM_DIG_RAM_CMN13_B3_R19 | 0xcd73 | 0x2c17 | [15:0] | DATA | 0x2c17 | RW |  | Memory data
RAWMEM_DIG_RAM_CMN13_B3_R20 | 0xcd74 | 0x196d | [15:0] | DATA | 0x196d | RW |  | Memory data
RAWMEM_DIG_RAM_CMN13_B3_R21 | 0xcd75 | 0x2c19 | [15:0] | DATA | 0x2c19 | RW |  | Memory data
RAWMEM_DIG_RAM_CMN13_B3_R22 | 0xcd76 | 0x196c | [15:0] | DATA | 0x196c | RW |  | Memory data
RAWMEM_DIG_RAM_CMN13_B3_R23 | 0xcd77 | 0x2c18 | [15:0] | DATA | 0x2c18 | RW |  | Memory data
RAWMEM_DIG_RAM_CMN13_B3_R24 | 0xcd78 | 0x1b11 | [15:0] | DATA | 0x1b11 | RW |  | Memory data
RAWMEM_DIG_RAM_CMN13_B3_R25 | 0xcd79 | 0x2c03 | [15:0] | DATA | 0x2c03 | RW |  | Memory data
RAWMEM_DIG_RAM_CMN13_B3_R26 | 0xcd7a | 0x801 | [15:0] | DATA | 0x801 | RW |  | Memory data
RAWMEM_DIG_RAM_CMN13_B3_R27 | 0xcd7b | 0x80 | [15:0] | DATA | 0x80 | RW |  | Memory data
RAWMEM_DIG_RAM_CMN13_B3_R28 | 0xcd7c | 0x80e | [15:0] | DATA | 0x80e | RW |  | Memory data
RAWMEM_DIG_RAM_CMN13_B3_R29 | 0xcd7d | 0x1fe0 | [15:0] | DATA | 0x1fe0 | RW |  | Memory data
RAWMEM_DIG_RAM_CMN13_B3_R30 | 0xcd7e | 0x196e | [15:0] | DATA | 0x196e | RW |  | Memory data
RAWMEM_DIG_RAM_CMN13_B3_R31 | 0xcd7f | 0x80e | [15:0] | DATA | 0x80e | RW |  | Memory data
RAWMEM_DIG_RAM_CMN13_B4_R0 | 0xcd80 | 0xffff | [15:0] | DATA | 0xffff | RW |  | Memory data
RAWMEM_DIG_RAM_CMN13_B4_R1 | 0xcd81 | 0x30d2 | [15:0] | DATA | 0x30d2 | RW |  | Memory data
RAWMEM_DIG_RAM_CMN13_B4_R2 | 0xcd82 | 0x541d | [15:0] | DATA | 0x541d | RW |  | Memory data
RAWMEM_DIG_RAM_CMN13_B4_R3 | 0xcd83 | 0xb002 | [15:0] | DATA | 0xb002 | RW |  | Memory data
RAWMEM_DIG_RAM_CMN13_B4_R4 | 0xcd84 | 0x5021 | [15:0] | DATA | 0x5021 | RW |  | Memory data
RAWMEM_DIG_RAM_CMN13_B4_R5 | 0xcd85 | 0x80f | [15:0] | DATA | 0x80f | RW |  | Memory data
RAWMEM_DIG_RAM_CMN13_B4_R6 | 0xcd86 | 0x1fe0 | [15:0] | DATA | 0x1fe0 | RW |  | Memory data
RAWMEM_DIG_RAM_CMN13_B4_R7 | 0xcd87 | 0x2c1a | [15:0] | DATA | 0x2c1a | RW |  | Memory data
RAWMEM_DIG_RAM_CMN13_B4_R8 | 0xcd88 | 0x80f | [15:0] | DATA | 0x80f | RW |  | Memory data
RAWMEM_DIG_RAM_CMN13_B4_R9 | 0xcd89 | 0xffff | [15:0] | DATA | 0xffff | RW |  | Memory data
RAWMEM_DIG_RAM_CMN13_B4_R10 | 0xcd8a | 0x196f | [15:0] | DATA | 0x196f | RW |  | Memory data
RAWMEM_DIG_RAM_CMN13_B4_R11 | 0xcd8b | 0x2c1d | [15:0] | DATA | 0x2c1d | RW |  | Memory data
RAWMEM_DIG_RAM_CMN13_B4_R12 | 0xcd8c | 0x80f | [15:0] | DATA | 0x80f | RW |  | Memory data
RAWMEM_DIG_RAM_CMN13_B4_R13 | 0xcd8d | 0xffff | [15:0] | DATA | 0xffff | RW |  | Memory data
RAWMEM_DIG_RAM_CMN13_B4_R14 | 0xcd8e | 0x34d | [15:0] | DATA | 0x34d | RW |  | Memory data
RAWMEM_DIG_RAM_CMN13_B4_R15 | 0xcd8f | 0x0 | [15:0] | DATA | 0x0 | RW |  | Memory data
RAWMEM_DIG_RAM_CMN13_B4_R16 | 0xcd90 | 0x80f | [15:0] | DATA | 0x80f | RW |  | Memory data
RAWMEM_DIG_RAM_CMN13_B4_R17 | 0xcd91 | 0xffff | [15:0] | DATA | 0xffff | RW |  | Memory data
RAWMEM_DIG_RAM_CMN13_B4_R18 | 0xcd92 | 0x41b | [15:0] | DATA | 0x41b | RW |  | Memory data
RAWMEM_DIG_RAM_CMN13_B4_R19 | 0xcd93 | 0x1 | [15:0] | DATA | 0x1 | RW |  | Memory data
RAWMEM_DIG_RAM_CMN13_B4_R20 | 0xcd94 | 0x16a | [15:0] | DATA | 0x16a | RW |  | Memory data
RAWMEM_DIG_RAM_CMN13_B4_R21 | 0xcd95 | 0x1f | [15:0] | DATA | 0x1f | RW |  | Memory data
RAWMEM_DIG_RAM_CMN13_B4_R22 | 0xcd96 | 0x310 | [15:0] | DATA | 0x310 | RW |  | Memory data
RAWMEM_DIG_RAM_CMN13_B4_R23 | 0xcd97 | 0x1 | [15:0] | DATA | 0x1 | RW |  | Memory data
RAWMEM_DIG_RAM_CMN13_B4_R24 | 0xcd98 | 0x1b46 | [15:0] | DATA | 0x1b46 | RW |  | Memory data
RAWMEM_DIG_RAM_CMN13_B4_R25 | 0xcd99 | 0xa002 | [15:0] | DATA | 0xa002 | RW |  | Memory data
RAWMEM_DIG_RAM_CMN13_B4_R26 | 0xcd9a | 0x8ffe | [15:0] | DATA | 0x8ffe | RW |  | Memory data
RAWMEM_DIG_RAM_CMN13_B4_R27 | 0xcd9b | 0x310 | [15:0] | DATA | 0x310 | RW |  | Memory data
RAWMEM_DIG_RAM_CMN13_B4_R28 | 0xcd9c | 0x0 | [15:0] | DATA | 0x0 | RW |  | Memory data
RAWMEM_DIG_RAM_CMN13_B4_R29 | 0xcd9d | 0x34c | [15:0] | DATA | 0x34c | RW |  | Memory data
RAWMEM_DIG_RAM_CMN13_B4_R30 | 0xcd9e | 0x1 | [15:0] | DATA | 0x1 | RW |  | Memory data
RAWMEM_DIG_RAM_CMN13_B4_R31 | 0xcd9f | 0x9009 | [15:0] | DATA | 0x9009 | RW |  | Memory data
RAWMEM_DIG_RAM_CMN13_B5_R0 | 0xcda0 | 0x1b2b | [15:0] | DATA | 0x1b2b | RW |  | Memory data
RAWMEM_DIG_RAM_CMN13_B5_R1 | 0xcda1 | 0xa008 | [15:0] | DATA | 0xa008 | RW |  | Memory data
RAWMEM_DIG_RAM_CMN13_B5_R2 | 0xcda2 | 0x1d19 | [15:0] | DATA | 0x1d19 | RW |  | Memory data
RAWMEM_DIG_RAM_CMN13_B5_R3 | 0xcda3 | 0x2969 | [15:0] | DATA | 0x2969 | RW |  | Memory data
RAWMEM_DIG_RAM_CMN13_B5_R4 | 0xcda4 | 0x6c00 | [15:0] | DATA | 0x6c00 | RW |  | Memory data
RAWMEM_DIG_RAM_CMN13_B5_R5 | 0xcda5 | 0x1179 | [15:0] | DATA | 0x1179 | RW |  | Memory data
RAWMEM_DIG_RAM_CMN13_B5_R6 | 0xcda6 | 0x2408 | [15:0] | DATA | 0x2408 | RW |  | Memory data
RAWMEM_DIG_RAM_CMN13_B5_R7 | 0xcda7 | 0x418c | [15:0] | DATA | 0x418c | RW |  | Memory data
RAWMEM_DIG_RAM_CMN13_B5_R8 | 0xcda8 | 0x2407 | [15:0] | DATA | 0x2407 | RW |  | Memory data
RAWMEM_DIG_RAM_CMN13_B5_R9 | 0xcda9 | 0x900a | [15:0] | DATA | 0x900a | RW |  | Memory data
RAWMEM_DIG_RAM_CMN13_B5_R10 | 0xcdaa | 0x80e | [15:0] | DATA | 0x80e | RW |  | Memory data
RAWMEM_DIG_RAM_CMN13_B5_R11 | 0xcdab | 0x4001 | [15:0] | DATA | 0x4001 | RW |  | Memory data
RAWMEM_DIG_RAM_CMN13_B5_R12 | 0xcdac | 0x1b09 | [15:0] | DATA | 0x1b09 | RW |  | Memory data
RAWMEM_DIG_RAM_CMN13_B5_R13 | 0xcdad | 0xafff | [15:0] | DATA | 0xafff | RW |  | Memory data
RAWMEM_DIG_RAM_CMN13_B5_R14 | 0xcdae | 0x80e | [15:0] | DATA | 0x80e | RW |  | Memory data
RAWMEM_DIG_RAM_CMN13_B5_R15 | 0xcdaf | 0x1 | [15:0] | DATA | 0x1 | RW |  | Memory data
RAWMEM_DIG_RAM_CMN13_B5_R16 | 0xcdb0 | 0x1b0f | [15:0] | DATA | 0x1b0f | RW |  | Memory data
RAWMEM_DIG_RAM_CMN13_B5_R17 | 0xcdb1 | 0xafff | [15:0] | DATA | 0xafff | RW |  | Memory data
RAWMEM_DIG_RAM_CMN13_B5_R18 | 0xcdb2 | 0x80e | [15:0] | DATA | 0x80e | RW |  | Memory data
RAWMEM_DIG_RAM_CMN13_B5_R19 | 0xcdb3 | 0xffff | [15:0] | DATA | 0xffff | RW |  | Memory data
RAWMEM_DIG_RAM_CMN13_B5_R20 | 0xcdb4 | 0x19b5 | [15:0] | DATA | 0x19b5 | RW |  | Memory data
RAWMEM_DIG_RAM_CMN13_B5_R21 | 0xcdb5 | 0x30d4 | [15:0] | DATA | 0x30d4 | RW |  | Memory data
RAWMEM_DIG_RAM_CMN13_B5_R22 | 0xcdb6 | 0x805 | [15:0] | DATA | 0x805 | RW |  | Memory data
RAWMEM_DIG_RAM_CMN13_B5_R23 | 0xcdb7 | 0x177 | [15:0] | DATA | 0x177 | RW |  | Memory data
RAWMEM_DIG_RAM_CMN13_B5_R24 | 0xcdb8 | 0x5454 | [15:0] | DATA | 0x5454 | RW |  | Memory data
RAWMEM_DIG_RAM_CMN13_B5_R25 | 0xcdb9 | 0xa002 | [15:0] | DATA | 0xa002 | RW |  | Memory data
RAWMEM_DIG_RAM_CMN13_B5_R26 | 0xcdba | 0x8039 | [15:0] | DATA | 0x8039 | RW |  | Memory data
RAWMEM_DIG_RAM_CMN13_B5_R27 | 0xcdbb | 0x805 | [15:0] | DATA | 0x805 | RW |  | Memory data
RAWMEM_DIG_RAM_CMN13_B5_R28 | 0xcdbc | 0x177 | [15:0] | DATA | 0x177 | RW |  | Memory data
RAWMEM_DIG_RAM_CMN13_B5_R29 | 0xcdbd | 0x5454 | [15:0] | DATA | 0x5454 | RW |  | Memory data
RAWMEM_DIG_RAM_CMN13_B5_R30 | 0xcdbe | 0xa002 | [15:0] | DATA | 0xa002 | RW |  | Memory data
RAWMEM_DIG_RAM_CMN13_B5_R31 | 0xcdbf | 0x802c | [15:0] | DATA | 0x802c | RW |  | Memory data
RAWMEM_DIG_RAM_CMN13_B6_R0 | 0xcdc0 | 0x1b0 | [15:0] | DATA | 0x1b0 | RW |  | Memory data
RAWMEM_DIG_RAM_CMN13_B6_R1 | 0xcdc1 | 0x1 | [15:0] | DATA | 0x1 | RW |  | Memory data
RAWMEM_DIG_RAM_CMN13_B6_R2 | 0xcdc2 | 0x1c0b | [15:0] | DATA | 0x1c0b | RW |  | Memory data
RAWMEM_DIG_RAM_CMN13_B6_R3 | 0xcdc3 | 0x29af | [15:0] | DATA | 0x29af | RW |  | Memory data
RAWMEM_DIG_RAM_CMN13_B6_R4 | 0xcdc4 | 0x1b1 | [15:0] | DATA | 0x1b1 | RW |  | Memory data
RAWMEM_DIG_RAM_CMN13_B6_R5 | 0xcdc5 | 0x10 | [15:0] | DATA | 0x10 | RW |  | Memory data
RAWMEM_DIG_RAM_CMN13_B6_R6 | 0xcdc6 | 0x1b8 | [15:0] | DATA | 0x1b8 | RW |  | Memory data
RAWMEM_DIG_RAM_CMN13_B6_R7 | 0xcdc7 | 0x1 | [15:0] | DATA | 0x1 | RW |  | Memory data
RAWMEM_DIG_RAM_CMN13_B6_R8 | 0xcdc8 | 0x1c0d | [15:0] | DATA | 0x1c0d | RW |  | Memory data
RAWMEM_DIG_RAM_CMN13_B6_R9 | 0xcdc9 | 0x29af | [15:0] | DATA | 0x29af | RW |  | Memory data
RAWMEM_DIG_RAM_CMN13_B6_R10 | 0xcdca | 0x1b1 | [15:0] | DATA | 0x1b1 | RW |  | Memory data
RAWMEM_DIG_RAM_CMN13_B6_R11 | 0xcdcb | 0x11 | [15:0] | DATA | 0x11 | RW |  | Memory data
RAWMEM_DIG_RAM_CMN13_B6_R12 | 0xcdcc | 0x1b8 | [15:0] | DATA | 0x1b8 | RW |  | Memory data
RAWMEM_DIG_RAM_CMN13_B6_R13 | 0xcdcd | 0x1 | [15:0] | DATA | 0x1 | RW |  | Memory data
RAWMEM_DIG_RAM_CMN13_B6_R14 | 0xcdce | 0x1b0 | [15:0] | DATA | 0x1b0 | RW |  | Memory data
RAWMEM_DIG_RAM_CMN13_B6_R15 | 0xcdcf | 0x0 | [15:0] | DATA | 0x0 | RW |  | Memory data
RAWMEM_DIG_RAM_CMN13_B6_R16 | 0xcdd0 | 0x805 | [15:0] | DATA | 0x805 | RW |  | Memory data
RAWMEM_DIG_RAM_CMN13_B6_R17 | 0xcdd1 | 0x155 | [15:0] | DATA | 0x155 | RW |  | Memory data
RAWMEM_DIG_RAM_CMN13_B6_R18 | 0xcdd2 | 0x5454 | [15:0] | DATA | 0x5454 | RW |  | Memory data
RAWMEM_DIG_RAM_CMN13_B6_R19 | 0xcdd3 | 0xa002 | [15:0] | DATA | 0xa002 | RW |  | Memory data
RAWMEM_DIG_RAM_CMN13_B6_R20 | 0xcdd4 | 0x8015 | [15:0] | DATA | 0x8015 | RW |  | Memory data
RAWMEM_DIG_RAM_CMN13_B6_R21 | 0xcdd5 | 0x805 | [15:0] | DATA | 0x805 | RW |  | Memory data
RAWMEM_DIG_RAM_CMN13_B6_R22 | 0xcdd6 | 0x144 | [15:0] | DATA | 0x144 | RW |  | Memory data
RAWMEM_DIG_RAM_CMN13_B6_R23 | 0xcdd7 | 0x5454 | [15:0] | DATA | 0x5454 | RW |  | Memory data
RAWMEM_DIG_RAM_CMN13_B6_R24 | 0xcdd8 | 0xa002 | [15:0] | DATA | 0xa002 | RW |  | Memory data
RAWMEM_DIG_RAM_CMN13_B6_R25 | 0xcdd9 | 0x800e | [15:0] | DATA | 0x800e | RW |  | Memory data
RAWMEM_DIG_RAM_CMN13_B6_R26 | 0xcdda | 0x805 | [15:0] | DATA | 0x805 | RW |  | Memory data
RAWMEM_DIG_RAM_CMN13_B6_R27 | 0xcddb | 0x1cc | [15:0] | DATA | 0x1cc | RW |  | Memory data
RAWMEM_DIG_RAM_CMN13_B6_R28 | 0xcddc | 0x5454 | [15:0] | DATA | 0x5454 | RW |  | Memory data
RAWMEM_DIG_RAM_CMN13_B6_R29 | 0xcddd | 0xa002 | [15:0] | DATA | 0xa002 | RW |  | Memory data
RAWMEM_DIG_RAM_CMN13_B6_R30 | 0xcdde | 0x8007 | [15:0] | DATA | 0x8007 | RW |  | Memory data
RAWMEM_DIG_RAM_CMN13_B6_R31 | 0xcddf | 0x805 | [15:0] | DATA | 0x805 | RW |  | Memory data
RAWMEM_DIG_RAM_CMN13_B7_R0 | 0xcde0 | 0x1ee | [15:0] | DATA | 0x1ee | RW |  | Memory data
RAWMEM_DIG_RAM_CMN13_B7_R1 | 0xcde1 | 0x5454 | [15:0] | DATA | 0x5454 | RW |  | Memory data
RAWMEM_DIG_RAM_CMN13_B7_R2 | 0xcde2 | 0xa009 | [15:0] | DATA | 0xa009 | RW |  | Memory data
RAWMEM_DIG_RAM_CMN13_B7_R3 | 0xcde3 | 0x1b5 | [15:0] | DATA | 0x1b5 | RW |  | Memory data
RAWMEM_DIG_RAM_CMN13_B7_R4 | 0xcde4 | 0x1ee | [15:0] | DATA | 0x1ee | RW |  | Memory data
RAWMEM_DIG_RAM_CMN13_B7_R5 | 0xcde5 | 0x1b5 | [15:0] | DATA | 0x1b5 | RW |  | Memory data
RAWMEM_DIG_RAM_CMN13_B7_R6 | 0xcde6 | 0x1cc | [15:0] | DATA | 0x1cc | RW |  | Memory data
RAWMEM_DIG_RAM_CMN13_B7_R7 | 0xcde7 | 0x1b5 | [15:0] | DATA | 0x1b5 | RW |  | Memory data
RAWMEM_DIG_RAM_CMN13_B7_R8 | 0xcde8 | 0x144 | [15:0] | DATA | 0x144 | RW |  | Memory data
RAWMEM_DIG_RAM_CMN13_B7_R9 | 0xcde9 | 0x1b5 | [15:0] | DATA | 0x1b5 | RW |  | Memory data
RAWMEM_DIG_RAM_CMN13_B7_R10 | 0xcdea | 0x155 | [15:0] | DATA | 0x155 | RW |  | Memory data
RAWMEM_DIG_RAM_CMN13_B7_R11 | 0xcdeb | 0x1b5 | [15:0] | DATA | 0x1b5 | RW |  | Memory data
RAWMEM_DIG_RAM_CMN13_B7_R12 | 0xcdec | 0x177 | [15:0] | DATA | 0x177 | RW |  | Memory data
RAWMEM_DIG_RAM_CMN13_B7_R13 | 0xcded | 0x175 | [15:0] | DATA | 0x175 | RW |  | Memory data
RAWMEM_DIG_RAM_CMN13_B7_R14 | 0xcdee | 0x177 | [15:0] | DATA | 0x177 | RW |  | Memory data
RAWMEM_DIG_RAM_CMN13_B7_R15 | 0xcdef | 0x176 | [15:0] | DATA | 0x176 | RW |  | Memory data
RAWMEM_DIG_RAM_CMN13_B7_R16 | 0xcdf0 | 0x177 | [15:0] | DATA | 0x177 | RW |  | Memory data
RAWMEM_DIG_RAM_CMN13_B7_R17 | 0xcdf1 | 0x1b5 | [15:0] | DATA | 0x1b5 | RW |  | Memory data
RAWMEM_DIG_RAM_CMN13_B7_R18 | 0xcdf2 | 0x177 | [15:0] | DATA | 0x177 | RW |  | Memory data
RAWMEM_DIG_RAM_CMN13_B7_R19 | 0xcdf3 | 0x80f | [15:0] | DATA | 0x80f | RW |  | Memory data
RAWMEM_DIG_RAM_CMN13_B7_R20 | 0xcdf4 | 0x3 | [15:0] | DATA | 0x3 | RW |  | Memory data
RAWMEM_DIG_RAM_CMN13_B7_R21 | 0xcdf5 | 0x1f5 | [15:0] | DATA | 0x1f5 | RW |  | Memory data
RAWMEM_DIG_RAM_CMN13_B7_R22 | 0xcdf6 | 0x0 | [15:0] | DATA | 0x0 | RW |  | Memory data
RAWMEM_DIG_RAM_CMN13_B7_R23 | 0xcdf7 | 0x80f | [15:0] | DATA | 0x80f | RW |  | Memory data
RAWMEM_DIG_RAM_CMN13_B7_R24 | 0xcdf8 | 0xffff | [15:0] | DATA | 0xffff | RW |  | Memory data
RAWMEM_DIG_RAM_CMN13_B7_R25 | 0xcdf9 | 0x900a | [15:0] | DATA | 0x900a | RW |  | Memory data
RAWMEM_DIG_RAM_CMN13_B7_R26 | 0xcdfa | 0x5644 | [15:0] | DATA | 0x5644 | RW |  | Memory data
RAWMEM_DIG_RAM_CMN13_B7_R27 | 0xcdfb | 0x3210 | [15:0] | DATA | 0x3210 | RW |  | Memory data
RAWMEM_DIG_RAM_CMN13_B7_R28 | 0xcdfc | 0x80b | [15:0] | DATA | 0x80b | RW |  | Memory data
RAWMEM_DIG_RAM_CMN13_B7_R29 | 0xcdfd | 0xdff | [15:0] | DATA | 0xdff | RW |  | Memory data
RAWMEM_DIG_RAM_CMN13_B7_R30 | 0xcdfe | 0x9003 | [15:0] | DATA | 0x9003 | RW |  | Memory data
RAWMEM_DIG_RAM_CMN13_B7_R31 | 0xcdff | 0x6674 | [15:0] | DATA | 0x6674 | RW |  | Memory data
RAWMEM_DIG_RAM_CMN14_B0_R0 | 0xce00 | 0x80e | [15:0] | DATA | 0x80e | RW |  | Memory data
RAWMEM_DIG_RAM_CMN14_B0_R1 | 0xce01 | 0x7f80 | [15:0] | DATA | 0x7f80 | RW |  | Memory data
RAWMEM_DIG_RAM_CMN14_B0_R2 | 0xce02 | 0x1986 | [15:0] | DATA | 0x1986 | RW |  | Memory data
RAWMEM_DIG_RAM_CMN14_B0_R3 | 0xce03 | 0x30d2 | [15:0] | DATA | 0x30d2 | RW |  | Memory data
RAWMEM_DIG_RAM_CMN14_B0_R4 | 0xce04 | 0x80e | [15:0] | DATA | 0x80e | RW |  | Memory data
RAWMEM_DIG_RAM_CMN14_B0_R5 | 0xce05 | 0xffff | [15:0] | DATA | 0xffff | RW |  | Memory data
RAWMEM_DIG_RAM_CMN14_B0_R6 | 0xce06 | 0x30cd | [15:0] | DATA | 0x30cd | RW |  | Memory data
RAWMEM_DIG_RAM_CMN14_B0_R7 | 0xce07 | 0x41fd | [15:0] | DATA | 0x41fd | RW |  | Memory data
RAWMEM_DIG_RAM_CMN14_B0_R8 | 0xce08 | 0xa004 | [15:0] | DATA | 0xa004 | RW |  | Memory data
RAWMEM_DIG_RAM_CMN14_B0_R9 | 0xce09 | 0x542c | [15:0] | DATA | 0x542c | RW |  | Memory data
RAWMEM_DIG_RAM_CMN14_B0_R10 | 0xce0a | 0xd01e | [15:0] | DATA | 0xd01e | RW |  | Memory data
RAWMEM_DIG_RAM_CMN14_B0_R11 | 0xce0b | 0x8002 | [15:0] | DATA | 0x8002 | RW |  | Memory data
RAWMEM_DIG_RAM_CMN14_B0_R12 | 0xce0c | 0x50c2 | [15:0] | DATA | 0x50c2 | RW |  | Memory data
RAWMEM_DIG_RAM_CMN14_B0_R13 | 0xce0d | 0x80e | [15:0] | DATA | 0x80e | RW |  | Memory data
RAWMEM_DIG_RAM_CMN14_B0_R14 | 0xce0e | 0xff | [15:0] | DATA | 0xff | RW |  | Memory data
RAWMEM_DIG_RAM_CMN14_B0_R15 | 0xce0f | 0x3212 | [15:0] | DATA | 0x3212 | RW |  | Memory data
RAWMEM_DIG_RAM_CMN14_B0_R16 | 0xce10 | 0x80e | [15:0] | DATA | 0x80e | RW |  | Memory data
RAWMEM_DIG_RAM_CMN14_B0_R17 | 0xce11 | 0xffff | [15:0] | DATA | 0xffff | RW |  | Memory data
RAWMEM_DIG_RAM_CMN14_B0_R18 | 0xce12 | 0x41fd | [15:0] | DATA | 0x41fd | RW |  | Memory data
RAWMEM_DIG_RAM_CMN14_B0_R19 | 0xce13 | 0xc008 | [15:0] | DATA | 0xc008 | RW |  | Memory data
RAWMEM_DIG_RAM_CMN14_B0_R20 | 0xce14 | 0x5e11 | [15:0] | DATA | 0x5e11 | RW |  | Memory data
RAWMEM_DIG_RAM_CMN14_B0_R21 | 0xce15 | 0x30dc | [15:0] | DATA | 0x30dc | RW |  | Memory data
RAWMEM_DIG_RAM_CMN14_B0_R22 | 0xce16 | 0x5c12 | [15:0] | DATA | 0x5c12 | RW |  | Memory data
RAWMEM_DIG_RAM_CMN14_B0_R23 | 0xce17 | 0xb00d | [15:0] | DATA | 0xb00d | RW |  | Memory data
RAWMEM_DIG_RAM_CMN14_B0_R24 | 0xce18 | 0x3101 | [15:0] | DATA | 0x3101 | RW |  | Memory data
RAWMEM_DIG_RAM_CMN14_B0_R25 | 0xce19 | 0x300c | [15:0] | DATA | 0x300c | RW |  | Memory data
RAWMEM_DIG_RAM_CMN14_B0_R26 | 0xce1a | 0x800a | [15:0] | DATA | 0x800a | RW |  | Memory data
RAWMEM_DIG_RAM_CMN14_B0_R27 | 0xce1b | 0x5a11 | [15:0] | DATA | 0x5a11 | RW |  | Memory data
RAWMEM_DIG_RAM_CMN14_B0_R28 | 0xce1c | 0x30dc | [15:0] | DATA | 0x30dc | RW |  | Memory data
RAWMEM_DIG_RAM_CMN14_B0_R29 | 0xce1d | 0x5812 | [15:0] | DATA | 0x5812 | RW |  | Memory data
RAWMEM_DIG_RAM_CMN14_B0_R30 | 0xce1e | 0x80d | [15:0] | DATA | 0x80d | RW |  | Memory data
RAWMEM_DIG_RAM_CMN14_B0_R31 | 0xce1f | 0xff | [15:0] | DATA | 0xff | RW |  | Memory data
RAWMEM_DIG_RAM_CMN14_B1_R0 | 0xce20 | 0x542d | [15:0] | DATA | 0x542d | RW |  | Memory data
RAWMEM_DIG_RAM_CMN14_B1_R1 | 0xce21 | 0xb003 | [15:0] | DATA | 0xb003 | RW |  | Memory data
RAWMEM_DIG_RAM_CMN14_B1_R2 | 0xce22 | 0x3101 | [15:0] | DATA | 0x3101 | RW |  | Memory data
RAWMEM_DIG_RAM_CMN14_B1_R3 | 0xce23 | 0x300c | [15:0] | DATA | 0x300c | RW |  | Memory data
RAWMEM_DIG_RAM_CMN14_B1_R4 | 0xce24 | 0x30c0 | [15:0] | DATA | 0x30c0 | RW |  | Memory data
RAWMEM_DIG_RAM_CMN14_B1_R5 | 0xce25 | 0x80b | [15:0] | DATA | 0x80b | RW |  | Memory data
RAWMEM_DIG_RAM_CMN14_B1_R6 | 0xce26 | 0xe28 | [15:0] | DATA | 0xe28 | RW |  | Memory data
RAWMEM_DIG_RAM_CMN14_B1_R7 | 0xce27 | 0x9003 | [15:0] | DATA | 0x9003 | RW |  | Memory data
RAWMEM_DIG_RAM_CMN14_B1_R8 | 0xce28 | 0x1b0 | [15:0] | DATA | 0x1b0 | RW |  | Memory data
RAWMEM_DIG_RAM_CMN14_B1_R9 | 0xce29 | 0x0 | [15:0] | DATA | 0x0 | RW |  | Memory data
RAWMEM_DIG_RAM_CMN14_B1_R10 | 0xce2a | 0x900a | [15:0] | DATA | 0x900a | RW |  | Memory data
RAWMEM_DIG_RAM_CMN14_B1_R11 | 0xce2b | 0x1d1f | [15:0] | DATA | 0x1d1f | RW |  | Memory data
RAWMEM_DIG_RAM_CMN14_B1_R12 | 0xce2c | 0xc079 | [15:0] | DATA | 0xc079 | RW |  | Memory data
RAWMEM_DIG_RAM_CMN14_B1_R13 | 0xce2d | 0x80e | [15:0] | DATA | 0x80e | RW |  | Memory data
RAWMEM_DIG_RAM_CMN14_B1_R14 | 0xce2e | 0x100 | [15:0] | DATA | 0x100 | RW |  | Memory data
RAWMEM_DIG_RAM_CMN14_B1_R15 | 0xce2f | 0x1b38 | [15:0] | DATA | 0x1b38 | RW |  | Memory data
RAWMEM_DIG_RAM_CMN14_B1_R16 | 0xce30 | 0x80e | [15:0] | DATA | 0x80e | RW |  | Memory data
RAWMEM_DIG_RAM_CMN14_B1_R17 | 0xce31 | 0xffff | [15:0] | DATA | 0xffff | RW |  | Memory data
RAWMEM_DIG_RAM_CMN14_B1_R18 | 0xce32 | 0xa073 | [15:0] | DATA | 0xa073 | RW |  | Memory data
RAWMEM_DIG_RAM_CMN14_B1_R19 | 0xce33 | 0x80e | [15:0] | DATA | 0x80e | RW |  | Memory data
RAWMEM_DIG_RAM_CMN14_B1_R20 | 0xce34 | 0x300 | [15:0] | DATA | 0x300 | RW |  | Memory data
RAWMEM_DIG_RAM_CMN14_B1_R21 | 0xce35 | 0x1b02 | [15:0] | DATA | 0x1b02 | RW |  | Memory data
RAWMEM_DIG_RAM_CMN14_B1_R22 | 0xce36 | 0x80e | [15:0] | DATA | 0x80e | RW |  | Memory data
RAWMEM_DIG_RAM_CMN14_B1_R23 | 0xce37 | 0xffff | [15:0] | DATA | 0xffff | RW |  | Memory data
RAWMEM_DIG_RAM_CMN14_B1_R24 | 0xce38 | 0xa06d | [15:0] | DATA | 0xa06d | RW |  | Memory data
RAWMEM_DIG_RAM_CMN14_B1_R25 | 0xce39 | 0x80e | [15:0] | DATA | 0x80e | RW |  | Memory data
RAWMEM_DIG_RAM_CMN14_B1_R26 | 0xce3a | 0x1 | [15:0] | DATA | 0x1 | RW |  | Memory data
RAWMEM_DIG_RAM_CMN14_B1_R27 | 0xce3b | 0x1b82 | [15:0] | DATA | 0x1b82 | RW |  | Memory data
RAWMEM_DIG_RAM_CMN14_B1_R28 | 0xce3c | 0x80e | [15:0] | DATA | 0x80e | RW |  | Memory data
RAWMEM_DIG_RAM_CMN14_B1_R29 | 0xce3d | 0xffff | [15:0] | DATA | 0xffff | RW |  | Memory data
RAWMEM_DIG_RAM_CMN14_B1_R30 | 0xce3e | 0xc067 | [15:0] | DATA | 0xc067 | RW |  | Memory data
RAWMEM_DIG_RAM_CMN14_B1_R31 | 0xce3f | 0x1d1a | [15:0] | DATA | 0x1d1a | RW |  | Memory data
RAWMEM_DIG_RAM_CMN14_B2_R0 | 0xce40 | 0x180 | [15:0] | DATA | 0x180 | RW |  | Memory data
RAWMEM_DIG_RAM_CMN14_B2_R1 | 0xce41 | 0x270f | [15:0] | DATA | 0x270f | RW |  | Memory data
RAWMEM_DIG_RAM_CMN14_B2_R2 | 0xce42 | 0x181 | [15:0] | DATA | 0x181 | RW |  | Memory data
RAWMEM_DIG_RAM_CMN14_B2_R3 | 0xce43 | 0x1 | [15:0] | DATA | 0x1 | RW |  | Memory data
RAWMEM_DIG_RAM_CMN14_B2_R4 | 0xce44 | 0x182 | [15:0] | DATA | 0x182 | RW |  | Memory data
RAWMEM_DIG_RAM_CMN14_B2_R5 | 0xce45 | 0x0 | [15:0] | DATA | 0x0 | RW |  | Memory data
RAWMEM_DIG_RAM_CMN14_B2_R6 | 0xce46 | 0x190 | [15:0] | DATA | 0x190 | RW |  | Memory data
RAWMEM_DIG_RAM_CMN14_B2_R7 | 0xce47 | 0x0 | [15:0] | DATA | 0x0 | RW |  | Memory data
RAWMEM_DIG_RAM_CMN14_B2_R8 | 0xce48 | 0x18f | [15:0] | DATA | 0x18f | RW |  | Memory data
RAWMEM_DIG_RAM_CMN14_B2_R9 | 0xce49 | 0x0 | [15:0] | DATA | 0x0 | RW |  | Memory data
RAWMEM_DIG_RAM_CMN14_B2_R10 | 0xce4a | 0x183 | [15:0] | DATA | 0x183 | RW |  | Memory data
RAWMEM_DIG_RAM_CMN14_B2_R11 | 0xce4b | 0x0 | [15:0] | DATA | 0x0 | RW |  | Memory data
RAWMEM_DIG_RAM_CMN14_B2_R12 | 0xce4c | 0x191 | [15:0] | DATA | 0x191 | RW |  | Memory data
RAWMEM_DIG_RAM_CMN14_B2_R13 | 0xce4d | 0x0 | [15:0] | DATA | 0x0 | RW |  | Memory data
RAWMEM_DIG_RAM_CMN14_B2_R14 | 0xce4e | 0x192 | [15:0] | DATA | 0x192 | RW |  | Memory data
RAWMEM_DIG_RAM_CMN14_B2_R15 | 0xce4f | 0x0 | [15:0] | DATA | 0x0 | RW |  | Memory data
RAWMEM_DIG_RAM_CMN14_B2_R16 | 0xce50 | 0x184 | [15:0] | DATA | 0x184 | RW |  | Memory data
RAWMEM_DIG_RAM_CMN14_B2_R17 | 0xce51 | 0x5c00 | [15:0] | DATA | 0x5c00 | RW |  | Memory data
RAWMEM_DIG_RAM_CMN14_B2_R18 | 0xce52 | 0x185 | [15:0] | DATA | 0x185 | RW |  | Memory data
RAWMEM_DIG_RAM_CMN14_B2_R19 | 0xce53 | 0x47e | [15:0] | DATA | 0x47e | RW |  | Memory data
RAWMEM_DIG_RAM_CMN14_B2_R20 | 0xce54 | 0x18e | [15:0] | DATA | 0x18e | RW |  | Memory data
RAWMEM_DIG_RAM_CMN14_B2_R21 | 0xce55 | 0x8 | [15:0] | DATA | 0x8 | RW |  | Memory data
RAWMEM_DIG_RAM_CMN14_B2_R22 | 0xce56 | 0xc04d | [15:0] | DATA | 0xc04d | RW |  | Memory data
RAWMEM_DIG_RAM_CMN14_B2_R23 | 0xce57 | 0x80f | [15:0] | DATA | 0x80f | RW |  | Memory data
RAWMEM_DIG_RAM_CMN14_B2_R24 | 0xce58 | 0x18 | [15:0] | DATA | 0x18 | RW |  | Memory data
RAWMEM_DIG_RAM_CMN14_B2_R25 | 0xce59 | 0x1c2 | [15:0] | DATA | 0x1c2 | RW |  | Memory data
RAWMEM_DIG_RAM_CMN14_B2_R26 | 0xce5a | 0x3 | [15:0] | DATA | 0x3 | RW |  | Memory data
RAWMEM_DIG_RAM_CMN14_B2_R27 | 0xce5b | 0x80f | [15:0] | DATA | 0x80f | RW |  | Memory data
RAWMEM_DIG_RAM_CMN14_B2_R28 | 0xce5c | 0xffff | [15:0] | DATA | 0xffff | RW |  | Memory data
RAWMEM_DIG_RAM_CMN14_B2_R29 | 0xce5d | 0x80e | [15:0] | DATA | 0x80e | RW |  | Memory data
RAWMEM_DIG_RAM_CMN14_B2_R30 | 0xce5e | 0xfff8 | [15:0] | DATA | 0xfff8 | RW |  | Memory data
RAWMEM_DIG_RAM_CMN14_B2_R31 | 0xce5f | 0x1930 | [15:0] | DATA | 0x1930 | RW |  | Memory data
RAWMEM_DIG_RAM_CMN14_B3_R0 | 0xce60 | 0x80e | [15:0] | DATA | 0x80e | RW |  | Memory data
RAWMEM_DIG_RAM_CMN14_B3_R1 | 0xce61 | 0xffff | [15:0] | DATA | 0xffff | RW |  | Memory data
RAWMEM_DIG_RAM_CMN14_B3_R2 | 0xce62 | 0x403d | [15:0] | DATA | 0x403d | RW |  | Memory data
RAWMEM_DIG_RAM_CMN14_B3_R3 | 0xce63 | 0x2d00 | [15:0] | DATA | 0x2d00 | RW |  | Memory data
RAWMEM_DIG_RAM_CMN14_B3_R4 | 0xce64 | 0x436 | [15:0] | DATA | 0x436 | RW |  | Memory data
RAWMEM_DIG_RAM_CMN14_B3_R5 | 0xce65 | 0x0 | [15:0] | DATA | 0x0 | RW |  | Memory data
RAWMEM_DIG_RAM_CMN14_B3_R6 | 0xce66 | 0x439 | [15:0] | DATA | 0x439 | RW |  | Memory data
RAWMEM_DIG_RAM_CMN14_B3_R7 | 0xce67 | 0x1 | [15:0] | DATA | 0x1 | RW |  | Memory data
RAWMEM_DIG_RAM_CMN14_B3_R8 | 0xce68 | 0x1b1 | [15:0] | DATA | 0x1b1 | RW |  | Memory data
RAWMEM_DIG_RAM_CMN14_B3_R9 | 0xce69 | 0x0 | [15:0] | DATA | 0x0 | RW |  | Memory data
RAWMEM_DIG_RAM_CMN14_B3_R10 | 0xce6a | 0x1ae | [15:0] | DATA | 0x1ae | RW |  | Memory data
RAWMEM_DIG_RAM_CMN14_B3_R11 | 0xce6b | 0x0 | [15:0] | DATA | 0x0 | RW |  | Memory data
RAWMEM_DIG_RAM_CMN14_B3_R12 | 0xce6c | 0x1b4 | [15:0] | DATA | 0x1b4 | RW |  | Memory data
RAWMEM_DIG_RAM_CMN14_B3_R13 | 0xce6d | 0x0 | [15:0] | DATA | 0x0 | RW |  | Memory data
RAWMEM_DIG_RAM_CMN14_B3_R14 | 0xce6e | 0x1b7 | [15:0] | DATA | 0x1b7 | RW |  | Memory data
RAWMEM_DIG_RAM_CMN14_B3_R15 | 0xce6f | 0x0 | [15:0] | DATA | 0x0 | RW |  | Memory data
RAWMEM_DIG_RAM_CMN14_B3_R16 | 0xce70 | 0x800 | [15:0] | DATA | 0x800 | RW |  | Memory data
RAWMEM_DIG_RAM_CMN14_B3_R17 | 0xce71 | 0x208 | [15:0] | DATA | 0x208 | RW |  | Memory data
RAWMEM_DIG_RAM_CMN14_B3_R18 | 0xce72 | 0x54dd | [15:0] | DATA | 0x54dd | RW |  | Memory data
RAWMEM_DIG_RAM_CMN14_B3_R19 | 0xce73 | 0xf000 | [15:0] | DATA | 0xf000 | RW |  | Memory data
RAWMEM_DIG_RAM_CMN14_B3_R20 | 0xce74 | 0xd0 | [15:0] | DATA | 0xd0 | RW |  | Memory data
RAWMEM_DIG_RAM_CMN14_B3_R21 | 0xce75 | 0x805 | [15:0] | DATA | 0x805 | RW |  | Memory data
RAWMEM_DIG_RAM_CMN14_B3_R22 | 0xce76 | 0x1 | [15:0] | DATA | 0x1 | RW |  | Memory data
RAWMEM_DIG_RAM_CMN14_B3_R23 | 0xce77 | 0x501 | [15:0] | DATA | 0x501 | RW |  | Memory data
RAWMEM_DIG_RAM_CMN14_B3_R24 | 0xce78 | 0xe7a | [15:0] | DATA | 0xe7a | RW |  | Memory data
RAWMEM_DIG_RAM_CMN14_B3_R25 | 0xce79 | 0x8014 | [15:0] | DATA | 0x8014 | RW |  | Memory data
RAWMEM_DIG_RAM_CMN14_B3_R26 | 0xce7a | 0x800 | [15:0] | DATA | 0x800 | RW |  | Memory data
RAWMEM_DIG_RAM_CMN14_B3_R27 | 0xce7b | 0x208 | [15:0] | DATA | 0x208 | RW |  | Memory data
RAWMEM_DIG_RAM_CMN14_B3_R28 | 0xce7c | 0x54dd | [15:0] | DATA | 0x54dd | RW |  | Memory data
RAWMEM_DIG_RAM_CMN14_B3_R29 | 0xce7d | 0xf000 | [15:0] | DATA | 0xf000 | RW |  | Memory data
RAWMEM_DIG_RAM_CMN14_B3_R30 | 0xce7e | 0xd0 | [15:0] | DATA | 0xd0 | RW |  | Memory data
RAWMEM_DIG_RAM_CMN14_B3_R31 | 0xce7f | 0x805 | [15:0] | DATA | 0x805 | RW |  | Memory data
RAWMEM_DIG_RAM_CMN14_B4_R0 | 0xce80 | 0x2 | [15:0] | DATA | 0x2 | RW |  | Memory data
RAWMEM_DIG_RAM_CMN14_B4_R1 | 0xce81 | 0x501 | [15:0] | DATA | 0x501 | RW |  | Memory data
RAWMEM_DIG_RAM_CMN14_B4_R2 | 0xce82 | 0xe84 | [15:0] | DATA | 0xe84 | RW |  | Memory data
RAWMEM_DIG_RAM_CMN14_B4_R3 | 0xce83 | 0x800a | [15:0] | DATA | 0x800a | RW |  | Memory data
RAWMEM_DIG_RAM_CMN14_B4_R4 | 0xce84 | 0x800 | [15:0] | DATA | 0x800 | RW |  | Memory data
RAWMEM_DIG_RAM_CMN14_B4_R5 | 0xce85 | 0x208 | [15:0] | DATA | 0x208 | RW |  | Memory data
RAWMEM_DIG_RAM_CMN14_B4_R6 | 0xce86 | 0x54dd | [15:0] | DATA | 0x54dd | RW |  | Memory data
RAWMEM_DIG_RAM_CMN14_B4_R7 | 0xce87 | 0xf000 | [15:0] | DATA | 0xf000 | RW |  | Memory data
RAWMEM_DIG_RAM_CMN14_B4_R8 | 0xce88 | 0xd0 | [15:0] | DATA | 0xd0 | RW |  | Memory data
RAWMEM_DIG_RAM_CMN14_B4_R9 | 0xce89 | 0x805 | [15:0] | DATA | 0x805 | RW |  | Memory data
RAWMEM_DIG_RAM_CMN14_B4_R10 | 0xce8a | 0x4 | [15:0] | DATA | 0x4 | RW |  | Memory data
RAWMEM_DIG_RAM_CMN14_B4_R11 | 0xce8b | 0x501 | [15:0] | DATA | 0x501 | RW |  | Memory data
RAWMEM_DIG_RAM_CMN14_B4_R12 | 0xce8c | 0xe9f | [15:0] | DATA | 0xe9f | RW |  | Memory data
RAWMEM_DIG_RAM_CMN14_B4_R13 | 0xce8d | 0x1d00 | [15:0] | DATA | 0x1d00 | RW |  | Memory data
RAWMEM_DIG_RAM_CMN14_B4_R14 | 0xce8e | 0x505d | [15:0] | DATA | 0x505d | RW |  | Memory data
RAWMEM_DIG_RAM_CMN14_B4_R15 | 0xce8f | 0x2c45 | [15:0] | DATA | 0x2c45 | RW |  | Memory data
RAWMEM_DIG_RAM_CMN14_B4_R16 | 0xce90 | 0x80e | [15:0] | DATA | 0x80e | RW |  | Memory data
RAWMEM_DIG_RAM_CMN14_B4_R17 | 0xce91 | 0xff00 | [15:0] | DATA | 0xff00 | RW |  | Memory data
RAWMEM_DIG_RAM_CMN14_B4_R18 | 0xce92 | 0x1c46 | [15:0] | DATA | 0x1c46 | RW |  | Memory data
RAWMEM_DIG_RAM_CMN14_B4_R19 | 0xce93 | 0x292d | [15:0] | DATA | 0x292d | RW |  | Memory data
RAWMEM_DIG_RAM_CMN14_B4_R20 | 0xce94 | 0x80e | [15:0] | DATA | 0x80e | RW |  | Memory data
RAWMEM_DIG_RAM_CMN14_B4_R21 | 0xce95 | 0xffff | [15:0] | DATA | 0xffff | RW |  | Memory data
RAWMEM_DIG_RAM_CMN14_B4_R22 | 0xce96 | 0x801 | [15:0] | DATA | 0x801 | RW |  | Memory data
RAWMEM_DIG_RAM_CMN14_B4_R23 | 0xce97 | 0x446 | [15:0] | DATA | 0x446 | RW |  | Memory data
RAWMEM_DIG_RAM_CMN14_B4_R24 | 0xce98 | 0x803 | [15:0] | DATA | 0x803 | RW |  | Memory data
RAWMEM_DIG_RAM_CMN14_B4_R25 | 0xce99 | 0x336 | [15:0] | DATA | 0x336 | RW |  | Memory data
RAWMEM_DIG_RAM_CMN14_B4_R26 | 0xce9a | 0x80a | [15:0] | DATA | 0x80a | RW |  | Memory data
RAWMEM_DIG_RAM_CMN14_B4_R27 | 0xce9b | 0xe9d | [15:0] | DATA | 0xe9d | RW |  | Memory data
RAWMEM_DIG_RAM_CMN14_B4_R28 | 0xce9c | 0x8f5e | [15:0] | DATA | 0x8f5e | RW |  | Memory data
RAWMEM_DIG_RAM_CMN14_B4_R29 | 0xce9d | 0x1d01 | [15:0] | DATA | 0x1d01 | RW |  | Memory data
RAWMEM_DIG_RAM_CMN14_B4_R30 | 0xce9e | 0x900d | [15:0] | DATA | 0x900d | RW |  | Memory data
RAWMEM_DIG_RAM_CMN14_B4_R31 | 0xce9f | 0x80d | [15:0] | DATA | 0x80d | RW |  | Memory data
RAWMEM_DIG_RAM_CMN14_B5_R0 | 0xcea0 | 0x51a | [15:0] | DATA | 0x51a | RW |  | Memory data
RAWMEM_DIG_RAM_CMN14_B5_R1 | 0xcea1 | 0x5e1d | [15:0] | DATA | 0x5e1d | RW |  | Memory data
RAWMEM_DIG_RAM_CMN14_B5_R2 | 0xcea2 | 0x8fb4 | [15:0] | DATA | 0x8fb4 | RW |  | Memory data
RAWMEM_DIG_RAM_CMN14_B5_R3 | 0xcea3 | 0x1c2 | [15:0] | DATA | 0x1c2 | RW |  | Memory data
RAWMEM_DIG_RAM_CMN14_B5_R4 | 0xcea4 | 0x0 | [15:0] | DATA | 0x0 | RW |  | Memory data
RAWMEM_DIG_RAM_CMN14_B5_R5 | 0xcea5 | 0x9009 | [15:0] | DATA | 0x9009 | RW |  | Memory data
RAWMEM_DIG_RAM_CMN14_B5_R6 | 0xcea6 | 0x1d1e | [15:0] | DATA | 0x1d1e | RW |  | Memory data
RAWMEM_DIG_RAM_CMN14_B5_R7 | 0xcea7 | 0xc088 | [15:0] | DATA | 0xc088 | RW |  | Memory data
RAWMEM_DIG_RAM_CMN14_B5_R8 | 0xcea8 | 0x80e | [15:0] | DATA | 0x80e | RW |  | Memory data
RAWMEM_DIG_RAM_CMN14_B5_R9 | 0xcea9 | 0x200 | [15:0] | DATA | 0x200 | RW |  | Memory data
RAWMEM_DIG_RAM_CMN14_B5_R10 | 0xceaa | 0x1b38 | [15:0] | DATA | 0x1b38 | RW |  | Memory data
RAWMEM_DIG_RAM_CMN14_B5_R11 | 0xceab | 0x80e | [15:0] | DATA | 0x80e | RW |  | Memory data
RAWMEM_DIG_RAM_CMN14_B5_R12 | 0xceac | 0xffff | [15:0] | DATA | 0xffff | RW |  | Memory data
RAWMEM_DIG_RAM_CMN14_B5_R13 | 0xcead | 0xa082 | [15:0] | DATA | 0xa082 | RW |  | Memory data
RAWMEM_DIG_RAM_CMN14_B5_R14 | 0xceae | 0x80e | [15:0] | DATA | 0x80e | RW |  | Memory data
RAWMEM_DIG_RAM_CMN14_B5_R15 | 0xceaf | 0x4 | [15:0] | DATA | 0x4 | RW |  | Memory data
RAWMEM_DIG_RAM_CMN14_B5_R16 | 0xceb0 | 0x1b09 | [15:0] | DATA | 0x1b09 | RW |  | Memory data
RAWMEM_DIG_RAM_CMN14_B5_R17 | 0xceb1 | 0x80e | [15:0] | DATA | 0x80e | RW |  | Memory data
RAWMEM_DIG_RAM_CMN14_B5_R18 | 0xceb2 | 0xffff | [15:0] | DATA | 0xffff | RW |  | Memory data
RAWMEM_DIG_RAM_CMN14_B5_R19 | 0xceb3 | 0xa07c | [15:0] | DATA | 0xa07c | RW |  | Memory data
RAWMEM_DIG_RAM_CMN14_B5_R20 | 0xceb4 | 0x80e | [15:0] | DATA | 0x80e | RW |  | Memory data
RAWMEM_DIG_RAM_CMN14_B5_R21 | 0xceb5 | 0x1 | [15:0] | DATA | 0x1 | RW |  | Memory data
RAWMEM_DIG_RAM_CMN14_B5_R22 | 0xceb6 | 0x1ba3 | [15:0] | DATA | 0x1ba3 | RW |  | Memory data
RAWMEM_DIG_RAM_CMN14_B5_R23 | 0xceb7 | 0x80e | [15:0] | DATA | 0x80e | RW |  | Memory data
RAWMEM_DIG_RAM_CMN14_B5_R24 | 0xceb8 | 0xffff | [15:0] | DATA | 0xffff | RW |  | Memory data
RAWMEM_DIG_RAM_CMN14_B5_R25 | 0xceb9 | 0xc076 | [15:0] | DATA | 0xc076 | RW |  | Memory data
RAWMEM_DIG_RAM_CMN14_B5_R26 | 0xceba | 0x80e | [15:0] | DATA | 0x80e | RW |  | Memory data
RAWMEM_DIG_RAM_CMN14_B5_R27 | 0xcebb | 0x4 | [15:0] | DATA | 0x4 | RW |  | Memory data
RAWMEM_DIG_RAM_CMN14_B5_R28 | 0xcebc | 0x1915 | [15:0] | DATA | 0x1915 | RW |  | Memory data
RAWMEM_DIG_RAM_CMN14_B5_R29 | 0xcebd | 0x80e | [15:0] | DATA | 0x80e | RW |  | Memory data
RAWMEM_DIG_RAM_CMN14_B5_R30 | 0xcebe | 0xffff | [15:0] | DATA | 0xffff | RW |  | Memory data
RAWMEM_DIG_RAM_CMN14_B5_R31 | 0xcebf | 0xc070 | [15:0] | DATA | 0xc070 | RW |  | Memory data
RAWMEM_DIG_RAM_CMN14_B6_R0 | 0xcec0 | 0x1d1b | [15:0] | DATA | 0x1d1b | RW |  | Memory data
RAWMEM_DIG_RAM_CMN14_B6_R1 | 0xcec1 | 0x180 | [15:0] | DATA | 0x180 | RW |  | Memory data
RAWMEM_DIG_RAM_CMN14_B6_R2 | 0xcec2 | 0x270f | [15:0] | DATA | 0x270f | RW |  | Memory data
RAWMEM_DIG_RAM_CMN14_B6_R3 | 0xcec3 | 0x181 | [15:0] | DATA | 0x181 | RW |  | Memory data
RAWMEM_DIG_RAM_CMN14_B6_R4 | 0xcec4 | 0x1 | [15:0] | DATA | 0x1 | RW |  | Memory data
RAWMEM_DIG_RAM_CMN14_B6_R5 | 0xcec5 | 0x182 | [15:0] | DATA | 0x182 | RW |  | Memory data
RAWMEM_DIG_RAM_CMN14_B6_R6 | 0xcec6 | 0x0 | [15:0] | DATA | 0x0 | RW |  | Memory data
RAWMEM_DIG_RAM_CMN14_B6_R7 | 0xcec7 | 0x190 | [15:0] | DATA | 0x190 | RW |  | Memory data
RAWMEM_DIG_RAM_CMN14_B6_R8 | 0xcec8 | 0x0 | [15:0] | DATA | 0x0 | RW |  | Memory data
RAWMEM_DIG_RAM_CMN14_B6_R9 | 0xcec9 | 0x18f | [15:0] | DATA | 0x18f | RW |  | Memory data
RAWMEM_DIG_RAM_CMN14_B6_R10 | 0xceca | 0x0 | [15:0] | DATA | 0x0 | RW |  | Memory data
RAWMEM_DIG_RAM_CMN14_B6_R11 | 0xcecb | 0x183 | [15:0] | DATA | 0x183 | RW |  | Memory data
RAWMEM_DIG_RAM_CMN14_B6_R12 | 0xcecc | 0x0 | [15:0] | DATA | 0x0 | RW |  | Memory data
RAWMEM_DIG_RAM_CMN14_B6_R13 | 0xcecd | 0x191 | [15:0] | DATA | 0x191 | RW |  | Memory data
RAWMEM_DIG_RAM_CMN14_B6_R14 | 0xcece | 0x0 | [15:0] | DATA | 0x0 | RW |  | Memory data
RAWMEM_DIG_RAM_CMN14_B6_R15 | 0xcecf | 0x192 | [15:0] | DATA | 0x192 | RW |  | Memory data
RAWMEM_DIG_RAM_CMN14_B6_R16 | 0xced0 | 0x0 | [15:0] | DATA | 0x0 | RW |  | Memory data
RAWMEM_DIG_RAM_CMN14_B6_R17 | 0xced1 | 0x184 | [15:0] | DATA | 0x184 | RW |  | Memory data
RAWMEM_DIG_RAM_CMN14_B6_R18 | 0xced2 | 0x4038 | [15:0] | DATA | 0x4038 | RW |  | Memory data
RAWMEM_DIG_RAM_CMN14_B6_R19 | 0xced3 | 0x185 | [15:0] | DATA | 0x185 | RW |  | Memory data
RAWMEM_DIG_RAM_CMN14_B6_R20 | 0xced4 | 0x47e | [15:0] | DATA | 0x47e | RW |  | Memory data
RAWMEM_DIG_RAM_CMN14_B6_R21 | 0xced5 | 0x18e | [15:0] | DATA | 0x18e | RW |  | Memory data
RAWMEM_DIG_RAM_CMN14_B6_R22 | 0xced6 | 0x8 | [15:0] | DATA | 0x8 | RW |  | Memory data
RAWMEM_DIG_RAM_CMN14_B6_R23 | 0xced7 | 0xc058 | [15:0] | DATA | 0xc058 | RW |  | Memory data
RAWMEM_DIG_RAM_CMN14_B6_R24 | 0xced8 | 0x80e | [15:0] | DATA | 0x80e | RW |  | Memory data
RAWMEM_DIG_RAM_CMN14_B6_R25 | 0xced9 | 0x180 | [15:0] | DATA | 0x180 | RW |  | Memory data
RAWMEM_DIG_RAM_CMN14_B6_R26 | 0xceda | 0x1915 | [15:0] | DATA | 0x1915 | RW |  | Memory data
RAWMEM_DIG_RAM_CMN14_B6_R27 | 0xcedb | 0xc003 | [15:0] | DATA | 0xc003 | RW |  | Memory data
RAWMEM_DIG_RAM_CMN14_B6_R28 | 0xcedc | 0x80d | [15:0] | DATA | 0x80d | RW |  | Memory data
RAWMEM_DIG_RAM_CMN14_B6_R29 | 0xcedd | 0x4 | [15:0] | DATA | 0x4 | RW |  | Memory data
RAWMEM_DIG_RAM_CMN14_B6_R30 | 0xcede | 0x80e | [15:0] | DATA | 0x80e | RW |  | Memory data
RAWMEM_DIG_RAM_CMN14_B6_R31 | 0xcedf | 0xffff | [15:0] | DATA | 0xffff | RW |  | Memory data
RAWMEM_DIG_RAM_CMN14_B7_R0 | 0xcee0 | 0x2d00 | [15:0] | DATA | 0x2d00 | RW |  | Memory data
RAWMEM_DIG_RAM_CMN14_B7_R1 | 0xcee1 | 0x436 | [15:0] | DATA | 0x436 | RW |  | Memory data
RAWMEM_DIG_RAM_CMN14_B7_R2 | 0xcee2 | 0x0 | [15:0] | DATA | 0x0 | RW |  | Memory data
RAWMEM_DIG_RAM_CMN14_B7_R3 | 0xcee3 | 0x439 | [15:0] | DATA | 0x439 | RW |  | Memory data
RAWMEM_DIG_RAM_CMN14_B7_R4 | 0xcee4 | 0x1 | [15:0] | DATA | 0x1 | RW |  | Memory data
RAWMEM_DIG_RAM_CMN14_B7_R5 | 0xcee5 | 0x1b1 | [15:0] | DATA | 0x1b1 | RW |  | Memory data
RAWMEM_DIG_RAM_CMN14_B7_R6 | 0xcee6 | 0x8 | [15:0] | DATA | 0x8 | RW |  | Memory data
RAWMEM_DIG_RAM_CMN14_B7_R7 | 0xcee7 | 0x1ae | [15:0] | DATA | 0x1ae | RW |  | Memory data
RAWMEM_DIG_RAM_CMN14_B7_R8 | 0xcee8 | 0xa39c | [15:0] | DATA | 0xa39c | RW |  | Memory data
RAWMEM_DIG_RAM_CMN14_B7_R9 | 0xcee9 | 0x1b4 | [15:0] | DATA | 0x1b4 | RW |  | Memory data
RAWMEM_DIG_RAM_CMN14_B7_R10 | 0xceea | 0x0 | [15:0] | DATA | 0x0 | RW |  | Memory data
RAWMEM_DIG_RAM_CMN14_B7_R11 | 0xceeb | 0x1b7 | [15:0] | DATA | 0x1b7 | RW |  | Memory data
RAWMEM_DIG_RAM_CMN14_B7_R12 | 0xceec | 0x0 | [15:0] | DATA | 0x0 | RW |  | Memory data
RAWMEM_DIG_RAM_CMN14_B7_R13 | 0xceed | 0x800 | [15:0] | DATA | 0x800 | RW |  | Memory data
RAWMEM_DIG_RAM_CMN14_B7_R14 | 0xceee | 0x208 | [15:0] | DATA | 0x208 | RW |  | Memory data
RAWMEM_DIG_RAM_CMN14_B7_R15 | 0xceef | 0x54dd | [15:0] | DATA | 0x54dd | RW |  | Memory data
RAWMEM_DIG_RAM_CMN14_B7_R16 | 0xcef0 | 0xf000 | [15:0] | DATA | 0xf000 | RW |  | Memory data
RAWMEM_DIG_RAM_CMN14_B7_R17 | 0xcef1 | 0xd0 | [15:0] | DATA | 0xd0 | RW |  | Memory data
RAWMEM_DIG_RAM_CMN14_B7_R18 | 0xcef2 | 0x801 | [15:0] | DATA | 0x801 | RW |  | Memory data
RAWMEM_DIG_RAM_CMN14_B7_R19 | 0xcef3 | 0x43e | [15:0] | DATA | 0x43e | RW |  | Memory data
RAWMEM_DIG_RAM_CMN14_B7_R20 | 0xcef4 | 0x501 | [15:0] | DATA | 0x501 | RW |  | Memory data
RAWMEM_DIG_RAM_CMN14_B7_R21 | 0xcef5 | 0xef7 | [15:0] | DATA | 0xef7 | RW |  | Memory data
RAWMEM_DIG_RAM_CMN14_B7_R22 | 0xcef6 | 0x802a | [15:0] | DATA | 0x802a | RW |  | Memory data
RAWMEM_DIG_RAM_CMN14_B7_R23 | 0xcef7 | 0x1b1 | [15:0] | DATA | 0x1b1 | RW |  | Memory data
RAWMEM_DIG_RAM_CMN14_B7_R24 | 0xcef8 | 0x7 | [15:0] | DATA | 0x7 | RW |  | Memory data
RAWMEM_DIG_RAM_CMN14_B7_R25 | 0xcef9 | 0x1ae | [15:0] | DATA | 0x1ae | RW |  | Memory data
RAWMEM_DIG_RAM_CMN14_B7_R26 | 0xcefa | 0xa3bd | [15:0] | DATA | 0xa3bd | RW |  | Memory data
RAWMEM_DIG_RAM_CMN14_B7_R27 | 0xcefb | 0x800 | [15:0] | DATA | 0x800 | RW |  | Memory data
RAWMEM_DIG_RAM_CMN14_B7_R28 | 0xcefc | 0x208 | [15:0] | DATA | 0x208 | RW |  | Memory data
RAWMEM_DIG_RAM_CMN14_B7_R29 | 0xcefd | 0x54dd | [15:0] | DATA | 0x54dd | RW |  | Memory data
RAWMEM_DIG_RAM_CMN14_B7_R30 | 0xcefe | 0xf000 | [15:0] | DATA | 0xf000 | RW |  | Memory data
RAWMEM_DIG_RAM_CMN14_B7_R31 | 0xceff | 0xd0 | [15:0] | DATA | 0xd0 | RW |  | Memory data
RAWMEM_DIG_RAM_CMN15_B0_R0 | 0xcf00 | 0x801 | [15:0] | DATA | 0x801 | RW |  | Memory data
RAWMEM_DIG_RAM_CMN15_B0_R1 | 0xcf01 | 0x43d | [15:0] | DATA | 0x43d | RW |  | Memory data
RAWMEM_DIG_RAM_CMN15_B0_R2 | 0xcf02 | 0x501 | [15:0] | DATA | 0x501 | RW |  | Memory data
RAWMEM_DIG_RAM_CMN15_B0_R3 | 0xcf03 | 0xf05 | [15:0] | DATA | 0xf05 | RW |  | Memory data
RAWMEM_DIG_RAM_CMN15_B0_R4 | 0xcf04 | 0x801c | [15:0] | DATA | 0x801c | RW |  | Memory data
RAWMEM_DIG_RAM_CMN15_B0_R5 | 0xcf05 | 0x1b1 | [15:0] | DATA | 0x1b1 | RW |  | Memory data
RAWMEM_DIG_RAM_CMN15_B0_R6 | 0xcf06 | 0xa | [15:0] | DATA | 0xa | RW |  | Memory data
RAWMEM_DIG_RAM_CMN15_B0_R7 | 0xcf07 | 0x1ae | [15:0] | DATA | 0x1ae | RW |  | Memory data
RAWMEM_DIG_RAM_CMN15_B0_R8 | 0xcf08 | 0xa3de | [15:0] | DATA | 0xa3de | RW |  | Memory data
RAWMEM_DIG_RAM_CMN15_B0_R9 | 0xcf09 | 0x800 | [15:0] | DATA | 0x800 | RW |  | Memory data
RAWMEM_DIG_RAM_CMN15_B0_R10 | 0xcf0a | 0x208 | [15:0] | DATA | 0x208 | RW |  | Memory data
RAWMEM_DIG_RAM_CMN15_B0_R11 | 0xcf0b | 0x54dd | [15:0] | DATA | 0x54dd | RW |  | Memory data
RAWMEM_DIG_RAM_CMN15_B0_R12 | 0xcf0c | 0xf000 | [15:0] | DATA | 0xf000 | RW |  | Memory data
RAWMEM_DIG_RAM_CMN15_B0_R13 | 0xcf0d | 0xd0 | [15:0] | DATA | 0xd0 | RW |  | Memory data
RAWMEM_DIG_RAM_CMN15_B0_R14 | 0xcf0e | 0x801 | [15:0] | DATA | 0x801 | RW |  | Memory data
RAWMEM_DIG_RAM_CMN15_B0_R15 | 0xcf0f | 0x440 | [15:0] | DATA | 0x440 | RW |  | Memory data
RAWMEM_DIG_RAM_CMN15_B0_R16 | 0xcf10 | 0x501 | [15:0] | DATA | 0x501 | RW |  | Memory data
RAWMEM_DIG_RAM_CMN15_B0_R17 | 0xcf11 | 0xf13 | [15:0] | DATA | 0xf13 | RW |  | Memory data
RAWMEM_DIG_RAM_CMN15_B0_R18 | 0xcf12 | 0x800e | [15:0] | DATA | 0x800e | RW |  | Memory data
RAWMEM_DIG_RAM_CMN15_B0_R19 | 0xcf13 | 0x1b1 | [15:0] | DATA | 0x1b1 | RW |  | Memory data
RAWMEM_DIG_RAM_CMN15_B0_R20 | 0xcf14 | 0x9 | [15:0] | DATA | 0x9 | RW |  | Memory data
RAWMEM_DIG_RAM_CMN15_B0_R21 | 0xcf15 | 0x1ae | [15:0] | DATA | 0x1ae | RW |  | Memory data
RAWMEM_DIG_RAM_CMN15_B0_R22 | 0xcf16 | 0xa3ff | [15:0] | DATA | 0xa3ff | RW |  | Memory data
RAWMEM_DIG_RAM_CMN15_B0_R23 | 0xcf17 | 0x800 | [15:0] | DATA | 0x800 | RW |  | Memory data
RAWMEM_DIG_RAM_CMN15_B0_R24 | 0xcf18 | 0x208 | [15:0] | DATA | 0x208 | RW |  | Memory data
RAWMEM_DIG_RAM_CMN15_B0_R25 | 0xcf19 | 0x54dd | [15:0] | DATA | 0x54dd | RW |  | Memory data
RAWMEM_DIG_RAM_CMN15_B0_R26 | 0xcf1a | 0xf000 | [15:0] | DATA | 0xf000 | RW |  | Memory data
RAWMEM_DIG_RAM_CMN15_B0_R27 | 0xcf1b | 0xd0 | [15:0] | DATA | 0xd0 | RW |  | Memory data
RAWMEM_DIG_RAM_CMN15_B0_R28 | 0xcf1c | 0x801 | [15:0] | DATA | 0x801 | RW |  | Memory data
RAWMEM_DIG_RAM_CMN15_B0_R29 | 0xcf1d | 0x43f | [15:0] | DATA | 0x43f | RW |  | Memory data
RAWMEM_DIG_RAM_CMN15_B0_R30 | 0xcf1e | 0x501 | [15:0] | DATA | 0x501 | RW |  | Memory data
RAWMEM_DIG_RAM_CMN15_B0_R31 | 0xcf1f | 0xf2b | [15:0] | DATA | 0xf2b | RW |  | Memory data
RAWMEM_DIG_RAM_CMN15_B1_R0 | 0xcf20 | 0x1500 | [15:0] | DATA | 0x1500 | RW |  | Memory data
RAWMEM_DIG_RAM_CMN15_B1_R1 | 0xcf21 | 0x52c1 | [15:0] | DATA | 0x52c1 | RW |  | Memory data
RAWMEM_DIG_RAM_CMN15_B1_R2 | 0xcf22 | 0x803 | [15:0] | DATA | 0x803 | RW |  | Memory data
RAWMEM_DIG_RAM_CMN15_B1_R3 | 0xcf23 | 0x313 | [15:0] | DATA | 0x313 | RW |  | Memory data
RAWMEM_DIG_RAM_CMN15_B1_R4 | 0xcf24 | 0x805 | [15:0] | DATA | 0x805 | RW |  | Memory data
RAWMEM_DIG_RAM_CMN15_B1_R5 | 0xcf25 | 0x1af | [15:0] | DATA | 0x1af | RW |  | Memory data
RAWMEM_DIG_RAM_CMN15_B1_R6 | 0xcf26 | 0x80a | [15:0] | DATA | 0x80a | RW |  | Memory data
RAWMEM_DIG_RAM_CMN15_B1_R7 | 0xcf27 | 0xf29 | [15:0] | DATA | 0xf29 | RW |  | Memory data
RAWMEM_DIG_RAM_CMN15_B1_R8 | 0xcf28 | 0x8ed2 | [15:0] | DATA | 0x8ed2 | RW |  | Memory data
RAWMEM_DIG_RAM_CMN15_B1_R9 | 0xcf29 | 0x1d01 | [15:0] | DATA | 0x1d01 | RW |  | Memory data
RAWMEM_DIG_RAM_CMN15_B1_R10 | 0xcf2a | 0x900d | [15:0] | DATA | 0x900d | RW |  | Memory data
RAWMEM_DIG_RAM_CMN15_B1_R11 | 0xcf2b | 0x80d | [15:0] | DATA | 0x80d | RW |  | Memory data
RAWMEM_DIG_RAM_CMN15_B1_R12 | 0xcf2c | 0x51b | [15:0] | DATA | 0x51b | RW |  | Memory data
RAWMEM_DIG_RAM_CMN15_B1_R13 | 0xcf2d | 0x5e1d | [15:0] | DATA | 0x5e1d | RW |  | Memory data
RAWMEM_DIG_RAM_CMN15_B1_R14 | 0xcf2e | 0x8fa9 | [15:0] | DATA | 0x8fa9 | RW |  | Memory data
RAWMEM_DIG_RAM_CMN15_B1_R15 | 0xcf2f | 0x9009 | [15:0] | DATA | 0x9009 | RW |  | Memory data
RAWMEM_DIG_RAM_CMN15_B1_R16 | 0xcf30 | 0x80f | [15:0] | DATA | 0x80f | RW |  | Memory data
RAWMEM_DIG_RAM_CMN15_B1_R17 | 0xcf31 | 0x4000000000 | [15:0] | DATA | 0x4e9 | RW |  | Memory data
RAWMEM_DIG_RAM_CMN15_B1_R18 | 0xcf32 | 0x34d | [15:0] | DATA | 0x34d | RW |  | Memory data
RAWMEM_DIG_RAM_CMN15_B1_R19 | 0xcf33 | 0xffff | [15:0] | DATA | 0xffff | RW |  | Memory data
RAWMEM_DIG_RAM_CMN15_B1_R20 | 0xcf34 | 0x80f | [15:0] | DATA | 0x80f | RW |  | Memory data
RAWMEM_DIG_RAM_CMN15_B1_R21 | 0xcf35 | 0xffff | [15:0] | DATA | 0xffff | RW |  | Memory data
RAWMEM_DIG_RAM_CMN15_B1_R22 | 0xcf36 | 0x80f | [15:0] | DATA | 0x80f | RW |  | Memory data
RAWMEM_DIG_RAM_CMN15_B1_R23 | 0xcf37 | 0x3 | [15:0] | DATA | 0x3 | RW |  | Memory data
RAWMEM_DIG_RAM_CMN15_B1_R24 | 0xcf38 | 0x34e | [15:0] | DATA | 0x34e | RW |  | Memory data
RAWMEM_DIG_RAM_CMN15_B1_R25 | 0xcf39 | 0xffff | [15:0] | DATA | 0xffff | RW |  | Memory data
RAWMEM_DIG_RAM_CMN15_B1_R26 | 0xcf3a | 0x80f | [15:0] | DATA | 0x80f | RW |  | Memory data
RAWMEM_DIG_RAM_CMN15_B1_R27 | 0xcf3b | 0xffff | [15:0] | DATA | 0xffff | RW |  | Memory data
RAWMEM_DIG_RAM_CMN15_B1_R28 | 0xcf3c | 0x1d1e | [15:0] | DATA | 0x1d1e | RW |  | Memory data
RAWMEM_DIG_RAM_CMN15_B1_R29 | 0xcf3d | 0xc005 | [15:0] | DATA | 0xc005 | RW |  | Memory data
RAWMEM_DIG_RAM_CMN15_B1_R30 | 0xcf3e | 0x80a | [15:0] | DATA | 0x80a | RW |  | Memory data
RAWMEM_DIG_RAM_CMN15_B1_R31 | 0xcf3f | 0xf42 | [15:0] | DATA | 0xf42 | RW |  | Memory data
RAWMEM_DIG_RAM_CMN15_B2_R0 | 0xcf40 | 0x7000 | [15:0] | DATA | 0x7000 | RW |  | Memory data
RAWMEM_DIG_RAM_CMN15_B2_R1 | 0xcf41 | 0xdaa | [15:0] | DATA | 0xdaa | RW |  | Memory data
RAWMEM_DIG_RAM_CMN15_B2_R2 | 0xcf42 | 0x80f | [15:0] | DATA | 0x80f | RW |  | Memory data
RAWMEM_DIG_RAM_CMN15_B2_R3 | 0xcf43 | 0x3 | [15:0] | DATA | 0x3 | RW |  | Memory data
RAWMEM_DIG_RAM_CMN15_B2_R4 | 0xcf44 | 0x1f5 | [15:0] | DATA | 0x1f5 | RW |  | Memory data
RAWMEM_DIG_RAM_CMN15_B2_R5 | 0xcf45 | 0x1 | [15:0] | DATA | 0x1 | RW |  | Memory data
RAWMEM_DIG_RAM_CMN15_B2_R6 | 0xcf46 | 0x80f | [15:0] | DATA | 0x80f | RW |  | Memory data
RAWMEM_DIG_RAM_CMN15_B2_R7 | 0xcf47 | 0xffff | [15:0] | DATA | 0xffff | RW |  | Memory data
RAWMEM_DIG_RAM_CMN15_B2_R8 | 0xcf48 | 0x517 | [15:0] | DATA | 0x517 | RW |  | Memory data
RAWMEM_DIG_RAM_CMN15_B2_R9 | 0xcf49 | 0x1 | [15:0] | DATA | 0x1 | RW |  | Memory data
RAWMEM_DIG_RAM_CMN15_B2_R10 | 0xcf4a | 0x51a | [15:0] | DATA | 0x51a | RW |  | Memory data
RAWMEM_DIG_RAM_CMN15_B2_R11 | 0xcf4b | 0x300000000 | [15:0] | DATA | 0x3e8 | RW |  | Memory data
RAWMEM_DIG_RAM_CMN15_B2_R12 | 0xcf4c | 0x51b | [15:0] | DATA | 0x51b | RW |  | Memory data
RAWMEM_DIG_RAM_CMN15_B2_R13 | 0xcf4d | 0x300000000 | [15:0] | DATA | 0x3e8 | RW |  | Memory data
RAWMEM_DIG_RAM_CMN15_B2_R14 | 0xcf4e | 0x809 | [15:0] | DATA | 0x809 | RW |  | Memory data
RAWMEM_DIG_RAM_CMN15_B2_R15 | 0xcf4f | 0xf51 | [15:0] | DATA | 0xf51 | RW |  | Memory data
RAWMEM_DIG_RAM_CMN15_B2_R16 | 0xcf50 | 0x8edb | [15:0] | DATA | 0x8edb | RW |  | Memory data
RAWMEM_DIG_RAM_CMN15_B2_R17 | 0xcf51 | 0x809 | [15:0] | DATA | 0x809 | RW |  | Memory data
RAWMEM_DIG_RAM_CMN15_B2_R18 | 0xcf52 | 0xf54 | [15:0] | DATA | 0xf54 | RW |  | Memory data
RAWMEM_DIG_RAM_CMN15_B2_R19 | 0xcf53 | 0x8f53 | [15:0] | DATA | 0x8f53 | RW |  | Memory data
RAWMEM_DIG_RAM_CMN15_B2_R20 | 0xcf54 | 0x1d1e | [15:0] | DATA | 0x1d1e | RW |  | Memory data
RAWMEM_DIG_RAM_CMN15_B2_R21 | 0xcf55 | 0xc00d | [15:0] | DATA | 0xc00d | RW |  | Memory data
RAWMEM_DIG_RAM_CMN15_B2_R22 | 0xcf56 | 0x1ba3 | [15:0] | DATA | 0x1ba3 | RW |  | Memory data
RAWMEM_DIG_RAM_CMN15_B2_R23 | 0xcf57 | 0xc00b | [15:0] | DATA | 0xc00b | RW |  | Memory data
RAWMEM_DIG_RAM_CMN15_B2_R24 | 0xcf58 | 0x1b37 | [15:0] | DATA | 0x1b37 | RW |  | Memory data
RAWMEM_DIG_RAM_CMN15_B2_R25 | 0xcf59 | 0xa004 | [15:0] | DATA | 0xa004 | RW |  | Memory data
RAWMEM_DIG_RAM_CMN15_B2_R26 | 0xcf5a | 0x809 | [15:0] | DATA | 0x809 | RW |  | Memory data
RAWMEM_DIG_RAM_CMN15_B2_R27 | 0xcf5b | 0xf5d | [15:0] | DATA | 0xf5d | RW |  | Memory data
RAWMEM_DIG_RAM_CMN15_B2_R28 | 0xcf5c | 0x8036 | [15:0] | DATA | 0x8036 | RW |  | Memory data
RAWMEM_DIG_RAM_CMN15_B2_R29 | 0xcf5d | 0x1b36 | [15:0] | DATA | 0x1b36 | RW |  | Memory data
RAWMEM_DIG_RAM_CMN15_B2_R30 | 0xcf5e | 0xa004 | [15:0] | DATA | 0xa004 | RW |  | Memory data
RAWMEM_DIG_RAM_CMN15_B2_R31 | 0xcf5f | 0x809 | [15:0] | DATA | 0x809 | RW |  | Memory data
RAWMEM_DIG_RAM_CMN15_B3_R0 | 0xcf60 | 0xf62 | [15:0] | DATA | 0xf62 | RW |  | Memory data
RAWMEM_DIG_RAM_CMN15_B3_R1 | 0xcf61 | 0x8067 | [15:0] | DATA | 0x8067 | RW |  | Memory data
RAWMEM_DIG_RAM_CMN15_B3_R2 | 0xcf62 | 0x1d1a | [15:0] | DATA | 0x1d1a | RW |  | Memory data
RAWMEM_DIG_RAM_CMN15_B3_R3 | 0xcf63 | 0xa008 | [15:0] | DATA | 0xa008 | RW |  | Memory data
RAWMEM_DIG_RAM_CMN15_B3_R4 | 0xcf64 | 0x51a | [15:0] | DATA | 0x51a | RW |  | Memory data
RAWMEM_DIG_RAM_CMN15_B3_R5 | 0xcf65 | 0x1 | [15:0] | DATA | 0x1 | RW |  | Memory data
RAWMEM_DIG_RAM_CMN15_B3_R6 | 0xcf66 | 0x809 | [15:0] | DATA | 0x809 | RW |  | Memory data
RAWMEM_DIG_RAM_CMN15_B3_R7 | 0xcf67 | 0xf69 | [15:0] | DATA | 0xf69 | RW |  | Memory data
RAWMEM_DIG_RAM_CMN15_B3_R8 | 0xcf68 | 0x8ec3 | [15:0] | DATA | 0x8ec3 | RW |  | Memory data
RAWMEM_DIG_RAM_CMN15_B3_R9 | 0xcf69 | 0x51a | [15:0] | DATA | 0x51a | RW |  | Memory data
RAWMEM_DIG_RAM_CMN15_B3_R10 | 0xcf6a | 0x0 | [15:0] | DATA | 0x0 | RW |  | Memory data
RAWMEM_DIG_RAM_CMN15_B3_R11 | 0xcf6b | 0x1d1b | [15:0] | DATA | 0x1d1b | RW |  | Memory data
RAWMEM_DIG_RAM_CMN15_B3_R12 | 0xcf6c | 0xa008 | [15:0] | DATA | 0xa008 | RW |  | Memory data
RAWMEM_DIG_RAM_CMN15_B3_R13 | 0xcf6d | 0x51b | [15:0] | DATA | 0x51b | RW |  | Memory data
RAWMEM_DIG_RAM_CMN15_B3_R14 | 0xcf6e | 0x1 | [15:0] | DATA | 0x1 | RW |  | Memory data
RAWMEM_DIG_RAM_CMN15_B3_R15 | 0xcf6f | 0x809 | [15:0] | DATA | 0x809 | RW |  | Memory data
RAWMEM_DIG_RAM_CMN15_B3_R16 | 0xcf70 | 0xf72 | [15:0] | DATA | 0xf72 | RW |  | Memory data
RAWMEM_DIG_RAM_CMN15_B3_R17 | 0xcf71 | 0x8f35 | [15:0] | DATA | 0x8f35 | RW |  | Memory data
RAWMEM_DIG_RAM_CMN15_B3_R18 | 0xcf72 | 0x51b | [15:0] | DATA | 0x51b | RW |  | Memory data
RAWMEM_DIG_RAM_CMN15_B3_R19 | 0xcf73 | 0x0 | [15:0] | DATA | 0x0 | RW |  | Memory data
RAWMEM_DIG_RAM_CMN15_B3_R20 | 0xcf74 | 0x1d1e | [15:0] | DATA | 0x1d1e | RW |  | Memory data
RAWMEM_DIG_RAM_CMN15_B3_R21 | 0xcf75 | 0xc015 | [15:0] | DATA | 0xc015 | RW |  | Memory data
RAWMEM_DIG_RAM_CMN15_B3_R22 | 0xcf76 | 0x1ba3 | [15:0] | DATA | 0x1ba3 | RW |  | Memory data
RAWMEM_DIG_RAM_CMN15_B3_R23 | 0xcf77 | 0xc00c | [15:0] | DATA | 0xc00c | RW |  | Memory data
RAWMEM_DIG_RAM_CMN15_B3_R24 | 0xcf78 | 0x80f | [15:0] | DATA | 0x80f | RW |  | Memory data
RAWMEM_DIG_RAM_CMN15_B3_R25 | 0xcf79 | 0x3 | [15:0] | DATA | 0x3 | RW |  | Memory data
RAWMEM_DIG_RAM_CMN15_B3_R26 | 0xcf7a | 0x1f5 | [15:0] | DATA | 0x1f5 | RW |  | Memory data
RAWMEM_DIG_RAM_CMN15_B3_R27 | 0xcf7b | 0x3 | [15:0] | DATA | 0x3 | RW |  | Memory data
RAWMEM_DIG_RAM_CMN15_B3_R28 | 0xcf7c | 0x80f | [15:0] | DATA | 0x80f | RW |  | Memory data
RAWMEM_DIG_RAM_CMN15_B3_R29 | 0xcf7d | 0xffff | [15:0] | DATA | 0xffff | RW |  | Memory data
RAWMEM_DIG_RAM_CMN15_B3_R30 | 0xcf7e | 0x1b35 | [15:0] | DATA | 0x1b35 | RW |  | Memory data
RAWMEM_DIG_RAM_CMN15_B3_R31 | 0xcf7f | 0xa004 | [15:0] | DATA | 0xa004 | RW |  | Memory data
RAWMEM_DIG_RAM_CMN15_B4_R0 | 0xcf80 | 0x809 | [15:0] | DATA | 0x809 | RW |  | Memory data
RAWMEM_DIG_RAM_CMN15_B4_R1 | 0xcf81 | 0xf83 | [15:0] | DATA | 0xf83 | RW |  | Memory data
RAWMEM_DIG_RAM_CMN15_B4_R2 | 0xcf82 | 0x812c | [15:0] | DATA | 0x812c | RW |  | Memory data
RAWMEM_DIG_RAM_CMN15_B4_R3 | 0xcf83 | 0x1b34 | [15:0] | DATA | 0x1b34 | RW |  | Memory data
RAWMEM_DIG_RAM_CMN15_B4_R4 | 0xcf84 | 0xa006 | [15:0] | DATA | 0xa006 | RW |  | Memory data
RAWMEM_DIG_RAM_CMN15_B4_R5 | 0xcf85 | 0x1ba4 | [15:0] | DATA | 0x1ba4 | RW |  | Memory data
RAWMEM_DIG_RAM_CMN15_B4_R6 | 0xcf86 | 0xc004 | [15:0] | DATA | 0xc004 | RW |  | Memory data
RAWMEM_DIG_RAM_CMN15_B4_R7 | 0xcf87 | 0x809 | [15:0] | DATA | 0x809 | RW |  | Memory data
RAWMEM_DIG_RAM_CMN15_B4_R8 | 0xcf88 | 0xf8a | [15:0] | DATA | 0xf8a | RW |  | Memory data
RAWMEM_DIG_RAM_CMN15_B4_R9 | 0xcf89 | 0x819f | [15:0] | DATA | 0x819f | RW |  | Memory data
RAWMEM_DIG_RAM_CMN15_B4_R10 | 0xcf8a | 0x80f | [15:0] | DATA | 0x80f | RW |  | Memory data
RAWMEM_DIG_RAM_CMN15_B4_R11 | 0xcf8b | 0x3 | [15:0] | DATA | 0x3 | RW |  | Memory data
RAWMEM_DIG_RAM_CMN15_B4_R12 | 0xcf8c | 0x1f5 | [15:0] | DATA | 0x1f5 | RW |  | Memory data
RAWMEM_DIG_RAM_CMN15_B4_R13 | 0xcf8d | 0x1 | [15:0] | DATA | 0x1 | RW |  | Memory data
RAWMEM_DIG_RAM_CMN15_B4_R14 | 0xcf8e | 0x80f | [15:0] | DATA | 0x80f | RW |  | Memory data
RAWMEM_DIG_RAM_CMN15_B4_R15 | 0xcf8f | 0xffff | [15:0] | DATA | 0xffff | RW |  | Memory data
RAWMEM_DIG_RAM_CMN15_B4_R16 | 0xcf90 | 0xedc7 | [15:0] | DATA | 0xedc7 | RW |  | Memory data
RAWMEM_DIG_RAM_CMN15_B4_R17 | 0xcf91 | 0x8fbd | [15:0] | DATA | 0x8fbd | RW |  | Memory data
RAWMEM_DIG_RAM_CMN15_B4_R18 | 0xcf92 | 0x1c16 | [15:0] | DATA | 0x1c16 | RW |  | Memory data
RAWMEM_DIG_RAM_CMN15_B4_R19 | 0xcf93 | 0xa002 | [15:0] | DATA | 0xa002 | RW |  | Memory data
RAWMEM_DIG_RAM_CMN15_B4_R20 | 0xcf94 | 0x9009 | [15:0] | DATA | 0x9009 | RW |  | Memory data
RAWMEM_DIG_RAM_CMN15_B4_R21 | 0xcf95 | 0x1b0 | [15:0] | DATA | 0x1b0 | RW |  | Memory data
RAWMEM_DIG_RAM_CMN15_B4_R22 | 0xcf96 | 0x1 | [15:0] | DATA | 0x1 | RW |  | Memory data
RAWMEM_DIG_RAM_CMN15_B4_R23 | 0xcf97 | 0x180 | [15:0] | DATA | 0x180 | RW |  | Memory data
RAWMEM_DIG_RAM_CMN15_B4_R24 | 0xcf98 | 0x270f | [15:0] | DATA | 0x270f | RW |  | Memory data
RAWMEM_DIG_RAM_CMN15_B4_R25 | 0xcf99 | 0x181 | [15:0] | DATA | 0x181 | RW |  | Memory data
RAWMEM_DIG_RAM_CMN15_B4_R26 | 0xcf9a | 0x1 | [15:0] | DATA | 0x1 | RW |  | Memory data
RAWMEM_DIG_RAM_CMN15_B4_R27 | 0xcf9b | 0x182 | [15:0] | DATA | 0x182 | RW |  | Memory data
RAWMEM_DIG_RAM_CMN15_B4_R28 | 0xcf9c | 0x0 | [15:0] | DATA | 0x0 | RW |  | Memory data
RAWMEM_DIG_RAM_CMN15_B4_R29 | 0xcf9d | 0x190 | [15:0] | DATA | 0x190 | RW |  | Memory data
RAWMEM_DIG_RAM_CMN15_B4_R30 | 0xcf9e | 0x0 | [15:0] | DATA | 0x0 | RW |  | Memory data
RAWMEM_DIG_RAM_CMN15_B4_R31 | 0xcf9f | 0x18f | [15:0] | DATA | 0x18f | RW |  | Memory data
RAWMEM_DIG_RAM_CMN15_B5_R0 | 0xcfa0 | 0x0 | [15:0] | DATA | 0x0 | RW |  | Memory data
RAWMEM_DIG_RAM_CMN15_B5_R1 | 0xcfa1 | 0x183 | [15:0] | DATA | 0x183 | RW |  | Memory data
RAWMEM_DIG_RAM_CMN15_B5_R2 | 0xcfa2 | 0x0 | [15:0] | DATA | 0x0 | RW |  | Memory data
RAWMEM_DIG_RAM_CMN15_B5_R3 | 0xcfa3 | 0x191 | [15:0] | DATA | 0x191 | RW |  | Memory data
RAWMEM_DIG_RAM_CMN15_B5_R4 | 0xcfa4 | 0x0 | [15:0] | DATA | 0x0 | RW |  | Memory data
RAWMEM_DIG_RAM_CMN15_B5_R5 | 0xcfa5 | 0x192 | [15:0] | DATA | 0x192 | RW |  | Memory data
RAWMEM_DIG_RAM_CMN15_B5_R6 | 0xcfa6 | 0x0 | [15:0] | DATA | 0x0 | RW |  | Memory data
RAWMEM_DIG_RAM_CMN15_B5_R7 | 0xcfa7 | 0x184 | [15:0] | DATA | 0x184 | RW |  | Memory data
RAWMEM_DIG_RAM_CMN15_B5_R8 | 0xcfa8 | 0x0 | [15:0] | DATA | 0x0 | RW |  | Memory data
RAWMEM_DIG_RAM_CMN15_B5_R9 | 0xcfa9 | 0x185 | [15:0] | DATA | 0x185 | RW |  | Memory data
RAWMEM_DIG_RAM_CMN15_B5_R10 | 0xcfaa | 0x47e | [15:0] | DATA | 0x47e | RW |  | Memory data
RAWMEM_DIG_RAM_CMN15_B5_R11 | 0xcfab | 0x18e | [15:0] | DATA | 0x18e | RW |  | Memory data
RAWMEM_DIG_RAM_CMN15_B5_R12 | 0xcfac | 0x8 | [15:0] | DATA | 0x8 | RW |  | Memory data
RAWMEM_DIG_RAM_CMN15_B5_R13 | 0xcfad | 0x1ae | [15:0] | DATA | 0x1ae | RW |  | Memory data
RAWMEM_DIG_RAM_CMN15_B5_R14 | 0xcfae | 0xa063 | [15:0] | DATA | 0xa063 | RW |  | Memory data
RAWMEM_DIG_RAM_CMN15_B5_R15 | 0xcfaf | 0x1b1 | [15:0] | DATA | 0x1b1 | RW |  | Memory data
RAWMEM_DIG_RAM_CMN15_B5_R16 | 0xcfb0 | 0x1 | [15:0] | DATA | 0x1 | RW |  | Memory data
RAWMEM_DIG_RAM_CMN15_B5_R17 | 0xcfb1 | 0x800 | [15:0] | DATA | 0x800 | RW |  | Memory data
RAWMEM_DIG_RAM_CMN15_B5_R18 | 0xcfb2 | 0x400 | [15:0] | DATA | 0x400 | RW |  | Memory data
RAWMEM_DIG_RAM_CMN15_B5_R19 | 0xcfb3 | 0x801 | [15:0] | DATA | 0x801 | RW |  | Memory data
RAWMEM_DIG_RAM_CMN15_B5_R20 | 0xcfb4 | 0x0 | [15:0] | DATA | 0x0 | RW |  | Memory data
RAWMEM_DIG_RAM_CMN15_B5_R21 | 0xcfb5 | 0x80a | [15:0] | DATA | 0x80a | RW |  | Memory data
RAWMEM_DIG_RAM_CMN15_B5_R22 | 0xcfb6 | 0xfb8 | [15:0] | DATA | 0xfb8 | RW |  | Memory data
RAWMEM_DIG_RAM_CMN15_B5_R23 | 0xcfb7 | 0x812d | [15:0] | DATA | 0x812d | RW |  | Memory data
RAWMEM_DIG_RAM_CMN15_B5_R24 | 0xcfb8 | 0x1ae | [15:0] | DATA | 0x1ae | RW |  | Memory data
RAWMEM_DIG_RAM_CMN15_B5_R25 | 0xcfb9 | 0xa084 | [15:0] | DATA | 0xa084 | RW |  | Memory data
RAWMEM_DIG_RAM_CMN15_B5_R26 | 0xcfba | 0x1b1 | [15:0] | DATA | 0x1b1 | RW |  | Memory data
RAWMEM_DIG_RAM_CMN15_B5_R27 | 0xcfbb | 0x2 | [15:0] | DATA | 0x2 | RW |  | Memory data
RAWMEM_DIG_RAM_CMN15_B5_R28 | 0xcfbc | 0x800 | [15:0] | DATA | 0x800 | RW |  | Memory data
RAWMEM_DIG_RAM_CMN15_B5_R29 | 0xcfbd | 0x401 | [15:0] | DATA | 0x401 | RW |  | Memory data
RAWMEM_DIG_RAM_CMN15_B5_R30 | 0xcfbe | 0x801 | [15:0] | DATA | 0x801 | RW |  | Memory data
RAWMEM_DIG_RAM_CMN15_B5_R31 | 0xcfbf | 0x0 | [15:0] | DATA | 0x0 | RW |  | Memory data
RAWMEM_DIG_RAM_CMN15_B6_R0 | 0xcfc0 | 0x80a | [15:0] | DATA | 0x80a | RW |  | Memory data
RAWMEM_DIG_RAM_CMN15_B6_R1 | 0xcfc1 | 0xfc3 | [15:0] | DATA | 0xfc3 | RW |  | Memory data
RAWMEM_DIG_RAM_CMN15_B6_R2 | 0xcfc2 | 0x8122 | [15:0] | DATA | 0x8122 | RW |  | Memory data
RAWMEM_DIG_RAM_CMN15_B6_R3 | 0xcfc3 | 0x1b0 | [15:0] | DATA | 0x1b0 | RW |  | Memory data
RAWMEM_DIG_RAM_CMN15_B6_R4 | 0xcfc4 | 0x0 | [15:0] | DATA | 0x0 | RW |  | Memory data
RAWMEM_DIG_RAM_CMN15_B6_R5 | 0xcfc5 | 0x1ae | [15:0] | DATA | 0x1ae | RW |  | Memory data
RAWMEM_DIG_RAM_CMN15_B6_R6 | 0xcfc6 | 0x0 | [15:0] | DATA | 0x0 | RW |  | Memory data
RAWMEM_DIG_RAM_CMN15_B6_R7 | 0xcfc7 | 0x9009 | [15:0] | DATA | 0x9009 | RW |  | Memory data
RAWMEM_DIG_RAM_CMN15_B6_R8 | 0xcfc8 | 0x1c16 | [15:0] | DATA | 0x1c16 | RW |  | Memory data
RAWMEM_DIG_RAM_CMN15_B6_R9 | 0xcfc9 | 0xa002 | [15:0] | DATA | 0xa002 | RW |  | Memory data
RAWMEM_DIG_RAM_CMN15_B6_R10 | 0xcfca | 0x9009 | [15:0] | DATA | 0x9009 | RW |  | Memory data
RAWMEM_DIG_RAM_CMN15_B6_R11 | 0xcfcb | 0x1b0 | [15:0] | DATA | 0x1b0 | RW |  | Memory data
RAWMEM_DIG_RAM_CMN15_B6_R12 | 0xcfcc | 0x1 | [15:0] | DATA | 0x1 | RW |  | Memory data
RAWMEM_DIG_RAM_CMN15_B6_R13 | 0xcfcd | 0x180 | [15:0] | DATA | 0x180 | RW |  | Memory data
RAWMEM_DIG_RAM_CMN15_B6_R14 | 0xcfce | 0x270f | [15:0] | DATA | 0x270f | RW |  | Memory data
RAWMEM_DIG_RAM_CMN15_B6_R15 | 0xcfcf | 0x181 | [15:0] | DATA | 0x181 | RW |  | Memory data
RAWMEM_DIG_RAM_CMN15_B6_R16 | 0xcfd0 | 0x5555 | [15:0] | DATA | 0x5555 | RW |  | Memory data
RAWMEM_DIG_RAM_CMN15_B6_R17 | 0xcfd1 | 0x182 | [15:0] | DATA | 0x182 | RW |  | Memory data
RAWMEM_DIG_RAM_CMN15_B6_R18 | 0xcfd2 | 0x1446 | [15:0] | DATA | 0x1446 | RW |  | Memory data
RAWMEM_DIG_RAM_CMN15_B6_R19 | 0xcfd3 | 0x190 | [15:0] | DATA | 0x190 | RW |  | Memory data
RAWMEM_DIG_RAM_CMN15_B6_R20 | 0xcfd4 | 0x0 | [15:0] | DATA | 0x0 | RW |  | Memory data
RAWMEM_DIG_RAM_CMN15_B6_R21 | 0xcfd5 | 0x18f | [15:0] | DATA | 0x18f | RW |  | Memory data
RAWMEM_DIG_RAM_CMN15_B6_R22 | 0xcfd6 | 0x0 | [15:0] | DATA | 0x0 | RW |  | Memory data
RAWMEM_DIG_RAM_CMN15_B6_R23 | 0xcfd7 | 0x183 | [15:0] | DATA | 0x183 | RW |  | Memory data
RAWMEM_DIG_RAM_CMN15_B6_R24 | 0xcfd8 | 0x10d | [15:0] | DATA | 0x10d | RW |  | Memory data
RAWMEM_DIG_RAM_CMN15_B6_R25 | 0xcfd9 | 0x191 | [15:0] | DATA | 0x191 | RW |  | Memory data
RAWMEM_DIG_RAM_CMN15_B6_R26 | 0xcfda | 0x0 | [15:0] | DATA | 0x0 | RW |  | Memory data
RAWMEM_DIG_RAM_CMN15_B6_R27 | 0xcfdb | 0x192 | [15:0] | DATA | 0x192 | RW |  | Memory data
RAWMEM_DIG_RAM_CMN15_B6_R28 | 0xcfdc | 0x0 | [15:0] | DATA | 0x0 | RW |  | Memory data
RAWMEM_DIG_RAM_CMN15_B6_R29 | 0xcfdd | 0x184 | [15:0] | DATA | 0x184 | RW |  | Memory data
RAWMEM_DIG_RAM_CMN15_B6_R30 | 0xcfde | 0x2800 | [15:0] | DATA | 0x2800 | RW |  | Memory data
RAWMEM_DIG_RAM_CMN15_B6_R31 | 0xcfdf | 0x185 | [15:0] | DATA | 0x185 | RW |  | Memory data
RAWMEM_DIG_RAM_CMN15_B7_R0 | 0xcfe0 | 0x647e | [15:0] | DATA | 0x647e | RW |  | Memory data
RAWMEM_DIG_RAM_CMN15_B7_R1 | 0xcfe1 | 0x18e | [15:0] | DATA | 0x18e | RW |  | Memory data
RAWMEM_DIG_RAM_CMN15_B7_R2 | 0xcfe2 | 0x8 | [15:0] | DATA | 0x8 | RW |  | Memory data
RAWMEM_DIG_RAM_CMN15_B7_R3 | 0xcfe3 | 0x1b1 | [15:0] | DATA | 0x1b1 | RW |  | Memory data
RAWMEM_DIG_RAM_CMN15_B7_R4 | 0xcfe4 | 0x12 | [15:0] | DATA | 0x12 | RW |  | Memory data
RAWMEM_DIG_RAM_CMN15_B7_R5 | 0xcfe5 | 0x800 | [15:0] | DATA | 0x800 | RW |  | Memory data
RAWMEM_DIG_RAM_CMN15_B7_R6 | 0xcfe6 | 0x405 | [15:0] | DATA | 0x405 | RW |  | Memory data
RAWMEM_DIG_RAM_CMN15_B7_R7 | 0xcfe7 | 0x801 | [15:0] | DATA | 0x801 | RW |  | Memory data
RAWMEM_DIG_RAM_CMN15_B7_R8 | 0xcfe8 | 0x1 | [15:0] | DATA | 0x1 | RW |  | Memory data
RAWMEM_DIG_RAM_CMN15_B7_R9 | 0xcfe9 | 0x80a | [15:0] | DATA | 0x80a | RW |  | Memory data
RAWMEM_DIG_RAM_CMN15_B7_R10 | 0xcfea | 0xfec | [15:0] | DATA | 0xfec | RW |  | Memory data
RAWMEM_DIG_RAM_CMN15_B7_R11 | 0xcfeb | 0x80f9 | [15:0] | DATA | 0x80f9 | RW |  | Memory data
RAWMEM_DIG_RAM_CMN15_B7_R12 | 0xcfec | 0x180 | [15:0] | DATA | 0x180 | RW |  | Memory data
RAWMEM_DIG_RAM_CMN15_B7_R13 | 0xcfed | 0x270f | [15:0] | DATA | 0x270f | RW |  | Memory data
RAWMEM_DIG_RAM_CMN15_B7_R14 | 0xcfee | 0x181 | [15:0] | DATA | 0x181 | RW |  | Memory data
RAWMEM_DIG_RAM_CMN15_B7_R15 | 0xcfef | 0xaaaa | [15:0] | DATA | 0xaaaa | RW |  | Memory data
RAWMEM_DIG_RAM_CMN15_B7_R16 | 0xcff0 | 0x182 | [15:0] | DATA | 0x182 | RW |  | Memory data
RAWMEM_DIG_RAM_CMN15_B7_R17 | 0xcff1 | 0x2846 | [15:0] | DATA | 0x2846 | RW |  | Memory data
RAWMEM_DIG_RAM_CMN15_B7_R18 | 0xcff2 | 0x190 | [15:0] | DATA | 0x190 | RW |  | Memory data
RAWMEM_DIG_RAM_CMN15_B7_R19 | 0xcff3 | 0x0 | [15:0] | DATA | 0x0 | RW |  | Memory data
RAWMEM_DIG_RAM_CMN15_B7_R20 | 0xcff4 | 0x18f | [15:0] | DATA | 0x18f | RW |  | Memory data
RAWMEM_DIG_RAM_CMN15_B7_R21 | 0xcff5 | 0x0 | [15:0] | DATA | 0x0 | RW |  | Memory data
RAWMEM_DIG_RAM_CMN15_B7_R22 | 0xcff6 | 0x183 | [15:0] | DATA | 0x183 | RW |  | Memory data
RAWMEM_DIG_RAM_CMN15_B7_R23 | 0xcff7 | 0x10d | [15:0] | DATA | 0x10d | RW |  | Memory data
RAWMEM_DIG_RAM_CMN15_B7_R24 | 0xcff8 | 0x191 | [15:0] | DATA | 0x191 | RW |  | Memory data
RAWMEM_DIG_RAM_CMN15_B7_R25 | 0xcff9 | 0x0 | [15:0] | DATA | 0x0 | RW |  | Memory data
RAWMEM_DIG_RAM_CMN15_B7_R26 | 0xcffa | 0x192 | [15:0] | DATA | 0x192 | RW |  | Memory data
RAWMEM_DIG_RAM_CMN15_B7_R27 | 0xcffb | 0x0 | [15:0] | DATA | 0x0 | RW |  | Memory data
RAWMEM_DIG_RAM_CMN15_B7_R28 | 0xcffc | 0x184 | [15:0] | DATA | 0x184 | RW |  | Memory data
RAWMEM_DIG_RAM_CMN15_B7_R29 | 0xcffd | 0x2800 | [15:0] | DATA | 0x2800 | RW |  | Memory data
RAWMEM_DIG_RAM_CMN15_B7_R30 | 0xcffe | 0x185 | [15:0] | DATA | 0x185 | RW |  | Memory data
RAWMEM_DIG_RAM_CMN15_B7_R31 | 0xcfff | 0x647e | [15:0] | DATA | 0x647e | RW |  | Memory data
RAWMEM_DIG_RAM_CMN16_B0_R0 | 0xd000 | 0x18e | [15:0] | DATA | 0x18e | RW |  | Memory data
RAWMEM_DIG_RAM_CMN16_B0_R1 | 0xd001 | 0x8 | [15:0] | DATA | 0x8 | RW |  | Memory data
RAWMEM_DIG_RAM_CMN16_B0_R2 | 0xd002 | 0x1b1 | [15:0] | DATA | 0x1b1 | RW |  | Memory data
RAWMEM_DIG_RAM_CMN16_B0_R3 | 0xd003 | 0x13 | [15:0] | DATA | 0x13 | RW |  | Memory data
RAWMEM_DIG_RAM_CMN16_B0_R4 | 0xd004 | 0x800 | [15:0] | DATA | 0x800 | RW |  | Memory data
RAWMEM_DIG_RAM_CMN16_B0_R5 | 0xd005 | 0x406 | [15:0] | DATA | 0x406 | RW |  | Memory data
RAWMEM_DIG_RAM_CMN16_B0_R6 | 0xd006 | 0x801 | [15:0] | DATA | 0x801 | RW |  | Memory data
RAWMEM_DIG_RAM_CMN16_B0_R7 | 0xd007 | 0x1 | [15:0] | DATA | 0x1 | RW |  | Memory data
RAWMEM_DIG_RAM_CMN16_B0_R8 | 0xd008 | 0x80a | [15:0] | DATA | 0x80a | RW |  | Memory data
RAWMEM_DIG_RAM_CMN16_B0_R9 | 0xd009 | 0x100b | [15:0] | DATA | 0x100b | RW |  | Memory data
RAWMEM_DIG_RAM_CMN16_B0_R10 | 0xd00a | 0x80da | [15:0] | DATA | 0x80da | RW |  | Memory data
RAWMEM_DIG_RAM_CMN16_B0_R11 | 0xd00b | 0x1b0 | [15:0] | DATA | 0x1b0 | RW |  | Memory data
RAWMEM_DIG_RAM_CMN16_B0_R12 | 0xd00c | 0x0 | [15:0] | DATA | 0x0 | RW |  | Memory data
RAWMEM_DIG_RAM_CMN16_B0_R13 | 0xd00d | 0x1ae | [15:0] | DATA | 0x1ae | RW |  | Memory data
RAWMEM_DIG_RAM_CMN16_B0_R14 | 0xd00e | 0x0 | [15:0] | DATA | 0x0 | RW |  | Memory data
RAWMEM_DIG_RAM_CMN16_B0_R15 | 0xd00f | 0x9009 | [15:0] | DATA | 0x9009 | RW |  | Memory data
RAWMEM_DIG_RAM_CMN16_B0_R16 | 0xd010 | 0x322c | [15:0] | DATA | 0x322c | RW |  | Memory data
RAWMEM_DIG_RAM_CMN16_B0_R17 | 0xd011 | 0x80b | [15:0] | DATA | 0x80b | RW |  | Memory data
RAWMEM_DIG_RAM_CMN16_B0_R18 | 0xd012 | 0x1014 | [15:0] | DATA | 0x1014 | RW |  | Memory data
RAWMEM_DIG_RAM_CMN16_B0_R19 | 0xd013 | 0x8a33 | [15:0] | DATA | 0x8a33 | RW |  | Memory data
RAWMEM_DIG_RAM_CMN16_B0_R20 | 0xd014 | 0x303f | [15:0] | DATA | 0x303f | RW |  | Memory data
RAWMEM_DIG_RAM_CMN16_B0_R21 | 0xd015 | 0x2169 | [15:0] | DATA | 0x2169 | RW |  | Memory data
RAWMEM_DIG_RAM_CMN16_B0_R22 | 0xd016 | 0x80f | [15:0] | DATA | 0x80f | RW |  | Memory data
RAWMEM_DIG_RAM_CMN16_B0_R23 | 0xd017 | 0xffff | [15:0] | DATA | 0xffff | RW |  | Memory data
RAWMEM_DIG_RAM_CMN16_B0_R24 | 0xd018 | 0x6c00 | [15:0] | DATA | 0x6c00 | RW |  | Memory data
RAWMEM_DIG_RAM_CMN16_B0_R25 | 0xd019 | 0x304e | [15:0] | DATA | 0x304e | RW |  | Memory data
RAWMEM_DIG_RAM_CMN16_B0_R26 | 0xd01a | 0x1979 | [15:0] | DATA | 0x1979 | RW |  | Memory data
RAWMEM_DIG_RAM_CMN16_B0_R27 | 0xd01b | 0x80e | [15:0] | DATA | 0x80e | RW |  | Memory data
RAWMEM_DIG_RAM_CMN16_B0_R28 | 0xd01c | 0xffff | [15:0] | DATA | 0xffff | RW |  | Memory data
RAWMEM_DIG_RAM_CMN16_B0_R29 | 0xd01d | 0x900a | [15:0] | DATA | 0x900a | RW |  | Memory data
RAWMEM_DIG_RAM_CMN16_B0_R30 | 0xd01e | 0x50dc | [15:0] | DATA | 0x50dc | RW |  | Memory data
RAWMEM_DIG_RAM_CMN16_B0_R31 | 0xd01f | 0x411d | [15:0] | DATA | 0x411d | RW |  | Memory data
RAWMEM_DIG_RAM_CMN16_B1_R0 | 0xd020 | 0x322c | [15:0] | DATA | 0x322c | RW |  | Memory data
RAWMEM_DIG_RAM_CMN16_B1_R1 | 0xd021 | 0x30c0 | [15:0] | DATA | 0x30c0 | RW |  | Memory data
RAWMEM_DIG_RAM_CMN16_B1_R2 | 0xd022 | 0x54cd | [15:0] | DATA | 0x54cd | RW |  | Memory data
RAWMEM_DIG_RAM_CMN16_B1_R3 | 0xd023 | 0xc00c | [15:0] | DATA | 0xc00c | RW |  | Memory data
RAWMEM_DIG_RAM_CMN16_B1_R4 | 0xd024 | 0xd006 | [15:0] | DATA | 0xd006 | RW |  | Memory data
RAWMEM_DIG_RAM_CMN16_B1_R5 | 0xd025 | 0x80c | [15:0] | DATA | 0x80c | RW |  | Memory data
RAWMEM_DIG_RAM_CMN16_B1_R6 | 0xd026 | 0x1 | [15:0] | DATA | 0x1 | RW |  | Memory data
RAWMEM_DIG_RAM_CMN16_B1_R7 | 0xd027 | 0x80b | [15:0] | DATA | 0x80b | RW |  | Memory data
RAWMEM_DIG_RAM_CMN16_B1_R8 | 0xd028 | 0x102f | [15:0] | DATA | 0x102f | RW |  | Memory data
RAWMEM_DIG_RAM_CMN16_B1_R9 | 0xd029 | 0x8a1d | [15:0] | DATA | 0x8a1d | RW |  | Memory data
RAWMEM_DIG_RAM_CMN16_B1_R10 | 0xd02a | 0x80c | [15:0] | DATA | 0x80c | RW |  | Memory data
RAWMEM_DIG_RAM_CMN16_B1_R11 | 0xd02b | 0xffff | [15:0] | DATA | 0xffff | RW |  | Memory data
RAWMEM_DIG_RAM_CMN16_B1_R12 | 0xd02c | 0x80b | [15:0] | DATA | 0x80b | RW |  | Memory data
RAWMEM_DIG_RAM_CMN16_B1_R13 | 0xd02d | 0x102f | [15:0] | DATA | 0x102f | RW |  | Memory data
RAWMEM_DIG_RAM_CMN16_B1_R14 | 0xd02e | 0x8a18 | [15:0] | DATA | 0x8a18 | RW |  | Memory data
RAWMEM_DIG_RAM_CMN16_B1_R15 | 0xd02f | 0x31c2 | [15:0] | DATA | 0x31c2 | RW |  | Memory data
RAWMEM_DIG_RAM_CMN16_B1_R16 | 0xd030 | 0x30c0 | [15:0] | DATA | 0x30c0 | RW |  | Memory data
RAWMEM_DIG_RAM_CMN16_B1_R17 | 0xd031 | 0x80b | [15:0] | DATA | 0x80b | RW |  | Memory data
RAWMEM_DIG_RAM_CMN16_B1_R18 | 0xd032 | 0x1035 | [15:0] | DATA | 0x1035 | RW |  | Memory data
RAWMEM_DIG_RAM_CMN16_B1_R19 | 0xd033 | 0x7000 | [15:0] | DATA | 0x7000 | RW |  | Memory data
RAWMEM_DIG_RAM_CMN16_B1_R20 | 0xd034 | 0x313 | [15:0] | DATA | 0x313 | RW |  | Memory data
RAWMEM_DIG_RAM_CMN16_B1_R21 | 0xd035 | 0x900a | [15:0] | DATA | 0x900a | RW |  | Memory data
RAWMEM_DIG_RAM_CMN16_B1_R22 | 0xd036 | 0x30ad | [15:0] | DATA | 0x30ad | RW |  | Memory data
RAWMEM_DIG_RAM_CMN16_B1_R23 | 0xd037 | 0x2d04 | [15:0] | DATA | 0x2d04 | RW |  | Memory data
RAWMEM_DIG_RAM_CMN16_B1_R24 | 0xd038 | 0x801 | [15:0] | DATA | 0x801 | RW |  | Memory data
RAWMEM_DIG_RAM_CMN16_B1_R25 | 0xd039 | 0xff | [15:0] | DATA | 0xff | RW |  | Memory data
RAWMEM_DIG_RAM_CMN16_B1_R26 | 0xd03a | 0x180 | [15:0] | DATA | 0x180 | RW |  | Memory data
RAWMEM_DIG_RAM_CMN16_B1_R27 | 0xd03b | 0x7cf | [15:0] | DATA | 0x7cf | RW |  | Memory data
RAWMEM_DIG_RAM_CMN16_B1_R28 | 0xd03c | 0x181 | [15:0] | DATA | 0x181 | RW |  | Memory data
RAWMEM_DIG_RAM_CMN16_B1_R29 | 0xd03d | 0xaaaa | [15:0] | DATA | 0xaaaa | RW |  | Memory data
RAWMEM_DIG_RAM_CMN16_B1_R30 | 0xd03e | 0x182 | [15:0] | DATA | 0x182 | RW |  | Memory data
RAWMEM_DIG_RAM_CMN16_B1_R31 | 0xd03f | 0x2807 | [15:0] | DATA | 0x2807 | RW |  | Memory data
RAWMEM_DIG_RAM_CMN16_B2_R0 | 0xd040 | 0x190 | [15:0] | DATA | 0x190 | RW |  | Memory data
RAWMEM_DIG_RAM_CMN16_B2_R1 | 0xd041 | 0x0 | [15:0] | DATA | 0x0 | RW |  | Memory data
RAWMEM_DIG_RAM_CMN16_B2_R2 | 0xd042 | 0x18f | [15:0] | DATA | 0x18f | RW |  | Memory data
RAWMEM_DIG_RAM_CMN16_B2_R3 | 0xd043 | 0x0 | [15:0] | DATA | 0x0 | RW |  | Memory data
RAWMEM_DIG_RAM_CMN16_B2_R4 | 0xd044 | 0x183 | [15:0] | DATA | 0x183 | RW |  | Memory data
RAWMEM_DIG_RAM_CMN16_B2_R5 | 0xd045 | 0x800 | [15:0] | DATA | 0x800 | RW |  | Memory data
RAWMEM_DIG_RAM_CMN16_B2_R6 | 0xd046 | 0x191 | [15:0] | DATA | 0x191 | RW |  | Memory data
RAWMEM_DIG_RAM_CMN16_B2_R7 | 0xd047 | 0x0 | [15:0] | DATA | 0x0 | RW |  | Memory data
RAWMEM_DIG_RAM_CMN16_B2_R8 | 0xd048 | 0x192 | [15:0] | DATA | 0x192 | RW |  | Memory data
RAWMEM_DIG_RAM_CMN16_B2_R9 | 0xd049 | 0x0 | [15:0] | DATA | 0x0 | RW |  | Memory data
RAWMEM_DIG_RAM_CMN16_B2_R10 | 0xd04a | 0x184 | [15:0] | DATA | 0x184 | RW |  | Memory data
RAWMEM_DIG_RAM_CMN16_B2_R11 | 0xd04b | 0x2c00 | [15:0] | DATA | 0x2c00 | RW |  | Memory data
RAWMEM_DIG_RAM_CMN16_B2_R12 | 0xd04c | 0x185 | [15:0] | DATA | 0x185 | RW |  | Memory data
RAWMEM_DIG_RAM_CMN16_B2_R13 | 0xd04d | 0x647e | [15:0] | DATA | 0x647e | RW |  | Memory data
RAWMEM_DIG_RAM_CMN16_B2_R14 | 0xd04e | 0x160 | [15:0] | DATA | 0x160 | RW |  | Memory data
RAWMEM_DIG_RAM_CMN16_B2_R15 | 0xd04f | 0x3f | [15:0] | DATA | 0x3f | RW |  | Memory data
RAWMEM_DIG_RAM_CMN16_B2_R16 | 0xd050 | 0x161 | [15:0] | DATA | 0x161 | RW |  | Memory data
RAWMEM_DIG_RAM_CMN16_B2_R17 | 0xd051 | 0x0 | [15:0] | DATA | 0x0 | RW |  | Memory data
RAWMEM_DIG_RAM_CMN16_B2_R18 | 0xd052 | 0x162 | [15:0] | DATA | 0x162 | RW |  | Memory data
RAWMEM_DIG_RAM_CMN16_B2_R19 | 0xd053 | 0x42 | [15:0] | DATA | 0x42 | RW |  | Memory data
RAWMEM_DIG_RAM_CMN16_B2_R20 | 0xd054 | 0x163 | [15:0] | DATA | 0x163 | RW |  | Memory data
RAWMEM_DIG_RAM_CMN16_B2_R21 | 0xd055 | 0x1000 | [15:0] | DATA | 0x1000 | RW |  | Memory data
RAWMEM_DIG_RAM_CMN16_B2_R22 | 0xd056 | 0x164 | [15:0] | DATA | 0x164 | RW |  | Memory data
RAWMEM_DIG_RAM_CMN16_B2_R23 | 0xd057 | 0x0 | [15:0] | DATA | 0x0 | RW |  | Memory data
RAWMEM_DIG_RAM_CMN16_B2_R24 | 0xd058 | 0x165 | [15:0] | DATA | 0x165 | RW |  | Memory data
RAWMEM_DIG_RAM_CMN16_B2_R25 | 0xd059 | 0x0 | [15:0] | DATA | 0x0 | RW |  | Memory data
RAWMEM_DIG_RAM_CMN16_B2_R26 | 0xd05a | 0x166 | [15:0] | DATA | 0x166 | RW |  | Memory data
RAWMEM_DIG_RAM_CMN16_B2_R27 | 0xd05b | 0x1820 | [15:0] | DATA | 0x1820 | RW |  | Memory data
RAWMEM_DIG_RAM_CMN16_B2_R28 | 0xd05c | 0x167 | [15:0] | DATA | 0x167 | RW |  | Memory data
RAWMEM_DIG_RAM_CMN16_B2_R29 | 0xd05d | 0x7fe0 | [15:0] | DATA | 0x7fe0 | RW |  | Memory data
RAWMEM_DIG_RAM_CMN16_B2_R30 | 0xd05e | 0x168 | [15:0] | DATA | 0x168 | RW |  | Memory data
RAWMEM_DIG_RAM_CMN16_B2_R31 | 0xd05f | 0x2493 | [15:0] | DATA | 0x2493 | RW |  | Memory data
RAWMEM_DIG_RAM_CMN16_B3_R0 | 0xd060 | 0x16a | [15:0] | DATA | 0x16a | RW |  | Memory data
RAWMEM_DIG_RAM_CMN16_B3_R1 | 0xd061 | 0x1f | [15:0] | DATA | 0x1f | RW |  | Memory data
RAWMEM_DIG_RAM_CMN16_B3_R2 | 0xd062 | 0x1d16 | [15:0] | DATA | 0x1d16 | RW |  | Memory data
RAWMEM_DIG_RAM_CMN16_B3_R3 | 0xd063 | 0x30d0 | [15:0] | DATA | 0x30d0 | RW |  | Memory data
RAWMEM_DIG_RAM_CMN16_B3_R4 | 0xd064 | 0x1d05 | [15:0] | DATA | 0x1d05 | RW |  | Memory data
RAWMEM_DIG_RAM_CMN16_B3_R5 | 0xd065 | 0x30d2 | [15:0] | DATA | 0x30d2 | RW |  | Memory data
RAWMEM_DIG_RAM_CMN16_B3_R6 | 0xd066 | 0x803 | [15:0] | DATA | 0x803 | RW |  | Memory data
RAWMEM_DIG_RAM_CMN16_B3_R7 | 0xd067 | 0xff | [15:0] | DATA | 0xff | RW |  | Memory data
RAWMEM_DIG_RAM_CMN16_B3_R8 | 0xd068 | 0x804 | [15:0] | DATA | 0x804 | RW |  | Memory data
RAWMEM_DIG_RAM_CMN16_B3_R9 | 0xd069 | 0xff00 | [15:0] | DATA | 0xff00 | RW |  | Memory data
RAWMEM_DIG_RAM_CMN16_B3_R10 | 0xd06a | 0x80a | [15:0] | DATA | 0x80a | RW |  | Memory data
RAWMEM_DIG_RAM_CMN16_B3_R11 | 0xd06b | 0x106d | [15:0] | DATA | 0x106d | RW |  | Memory data
RAWMEM_DIG_RAM_CMN16_B3_R12 | 0xd06c | 0x8fa4 | [15:0] | DATA | 0x8fa4 | RW |  | Memory data
RAWMEM_DIG_RAM_CMN16_B3_R13 | 0xd06d | 0x2d00 | [15:0] | DATA | 0x2d00 | RW |  | Memory data
RAWMEM_DIG_RAM_CMN16_B3_R14 | 0xd06e | 0x162 | [15:0] | DATA | 0x162 | RW |  | Memory data
RAWMEM_DIG_RAM_CMN16_B3_R15 | 0xd06f | 0xa5 | [15:0] | DATA | 0xa5 | RW |  | Memory data
RAWMEM_DIG_RAM_CMN16_B3_R16 | 0xd070 | 0x1d16 | [15:0] | DATA | 0x1d16 | RW |  | Memory data
RAWMEM_DIG_RAM_CMN16_B3_R17 | 0xd071 | 0x30d0 | [15:0] | DATA | 0x30d0 | RW |  | Memory data
RAWMEM_DIG_RAM_CMN16_B3_R18 | 0xd072 | 0x401d | [15:0] | DATA | 0x401d | RW |  | Memory data
RAWMEM_DIG_RAM_CMN16_B3_R19 | 0xd073 | 0x56d0 | [15:0] | DATA | 0x56d0 | RW |  | Memory data
RAWMEM_DIG_RAM_CMN16_B3_R20 | 0xd074 | 0x80a | [15:0] | DATA | 0x80a | RW |  | Memory data
RAWMEM_DIG_RAM_CMN16_B3_R21 | 0xd075 | 0x1077 | [15:0] | DATA | 0x1077 | RW |  | Memory data
RAWMEM_DIG_RAM_CMN16_B3_R22 | 0xd076 | 0x8f9a | [15:0] | DATA | 0x8f9a | RW |  | Memory data
RAWMEM_DIG_RAM_CMN16_B3_R23 | 0xd077 | 0x2d01 | [15:0] | DATA | 0x2d01 | RW |  | Memory data
RAWMEM_DIG_RAM_CMN16_B3_R24 | 0xd078 | 0x181 | [15:0] | DATA | 0x181 | RW |  | Memory data
RAWMEM_DIG_RAM_CMN16_B3_R25 | 0xd079 | 0x5555 | [15:0] | DATA | 0x5555 | RW |  | Memory data
RAWMEM_DIG_RAM_CMN16_B3_R26 | 0xd07a | 0x182 | [15:0] | DATA | 0x182 | RW |  | Memory data
RAWMEM_DIG_RAM_CMN16_B3_R27 | 0xd07b | 0x1407 | [15:0] | DATA | 0x1407 | RW |  | Memory data
RAWMEM_DIG_RAM_CMN16_B3_R28 | 0xd07c | 0x162 | [15:0] | DATA | 0x162 | RW |  | Memory data
RAWMEM_DIG_RAM_CMN16_B3_R29 | 0xd07d | 0x42 | [15:0] | DATA | 0x42 | RW |  | Memory data
RAWMEM_DIG_RAM_CMN16_B3_R30 | 0xd07e | 0x163 | [15:0] | DATA | 0x163 | RW |  | Memory data
RAWMEM_DIG_RAM_CMN16_B3_R31 | 0xd07f | 0x2000 | [15:0] | DATA | 0x2000 | RW |  | Memory data
RAWMEM_DIG_RAM_CMN16_B4_R0 | 0xd080 | 0x1d16 | [15:0] | DATA | 0x1d16 | RW |  | Memory data
RAWMEM_DIG_RAM_CMN16_B4_R1 | 0xd081 | 0x30d0 | [15:0] | DATA | 0x30d0 | RW |  | Memory data
RAWMEM_DIG_RAM_CMN16_B4_R2 | 0xd082 | 0x1d06 | [15:0] | DATA | 0x1d06 | RW |  | Memory data
RAWMEM_DIG_RAM_CMN16_B4_R3 | 0xd083 | 0x30d2 | [15:0] | DATA | 0x30d2 | RW |  | Memory data
RAWMEM_DIG_RAM_CMN16_B4_R4 | 0xd084 | 0x803 | [15:0] | DATA | 0x803 | RW |  | Memory data
RAWMEM_DIG_RAM_CMN16_B4_R5 | 0xd085 | 0xff00 | [15:0] | DATA | 0xff00 | RW |  | Memory data
RAWMEM_DIG_RAM_CMN16_B4_R6 | 0xd086 | 0x804 | [15:0] | DATA | 0x804 | RW |  | Memory data
RAWMEM_DIG_RAM_CMN16_B4_R7 | 0xd087 | 0xff | [15:0] | DATA | 0xff | RW |  | Memory data
RAWMEM_DIG_RAM_CMN16_B4_R8 | 0xd088 | 0x80a | [15:0] | DATA | 0x80a | RW |  | Memory data
RAWMEM_DIG_RAM_CMN16_B4_R9 | 0xd089 | 0x108b | [15:0] | DATA | 0x108b | RW |  | Memory data
RAWMEM_DIG_RAM_CMN16_B4_R10 | 0xd08a | 0x8f86 | [15:0] | DATA | 0x8f86 | RW |  | Memory data
RAWMEM_DIG_RAM_CMN16_B4_R11 | 0xd08b | 0x2d02 | [15:0] | DATA | 0x2d02 | RW |  | Memory data
RAWMEM_DIG_RAM_CMN16_B4_R12 | 0xd08c | 0x162 | [15:0] | DATA | 0x162 | RW |  | Memory data
RAWMEM_DIG_RAM_CMN16_B4_R13 | 0xd08d | 0xa5 | [15:0] | DATA | 0xa5 | RW |  | Memory data
RAWMEM_DIG_RAM_CMN16_B4_R14 | 0xd08e | 0x1d16 | [15:0] | DATA | 0x1d16 | RW |  | Memory data
RAWMEM_DIG_RAM_CMN16_B4_R15 | 0xd08f | 0x30d0 | [15:0] | DATA | 0x30d0 | RW |  | Memory data
RAWMEM_DIG_RAM_CMN16_B4_R16 | 0xd090 | 0x401d | [15:0] | DATA | 0x401d | RW |  | Memory data
RAWMEM_DIG_RAM_CMN16_B4_R17 | 0xd091 | 0x56d0 | [15:0] | DATA | 0x56d0 | RW |  | Memory data
RAWMEM_DIG_RAM_CMN16_B4_R18 | 0xd092 | 0x80a | [15:0] | DATA | 0x80a | RW |  | Memory data
RAWMEM_DIG_RAM_CMN16_B4_R19 | 0xd093 | 0x1095 | [15:0] | DATA | 0x1095 | RW |  | Memory data
RAWMEM_DIG_RAM_CMN16_B4_R20 | 0xd094 | 0x8f7c | [15:0] | DATA | 0x8f7c | RW |  | Memory data
RAWMEM_DIG_RAM_CMN16_B4_R21 | 0xd095 | 0x2d03 | [15:0] | DATA | 0x2d03 | RW |  | Memory data
RAWMEM_DIG_RAM_CMN16_B4_R22 | 0xd096 | 0x803 | [15:0] | DATA | 0x803 | RW |  | Memory data
RAWMEM_DIG_RAM_CMN16_B4_R23 | 0xd097 | 0x1b1 | [15:0] | DATA | 0x1b1 | RW |  | Memory data
RAWMEM_DIG_RAM_CMN16_B4_R24 | 0xd098 | 0x805 | [15:0] | DATA | 0x805 | RW |  | Memory data
RAWMEM_DIG_RAM_CMN16_B4_R25 | 0xd099 | 0x1af | [15:0] | DATA | 0x1af | RW |  | Memory data
RAWMEM_DIG_RAM_CMN16_B4_R26 | 0xd09a | 0x5644 | [15:0] | DATA | 0x5644 | RW |  | Memory data
RAWMEM_DIG_RAM_CMN16_B4_R27 | 0xd09b | 0x1d05 | [15:0] | DATA | 0x1d05 | RW |  | Memory data
RAWMEM_DIG_RAM_CMN16_B4_R28 | 0xd09c | 0x30d2 | [15:0] | DATA | 0x30d2 | RW |  | Memory data
RAWMEM_DIG_RAM_CMN16_B4_R29 | 0xd09d | 0x3173 | [15:0] | DATA | 0x3173 | RW |  | Memory data
RAWMEM_DIG_RAM_CMN16_B4_R30 | 0xd09e | 0x1d00 | [15:0] | DATA | 0x1d00 | RW |  | Memory data
RAWMEM_DIG_RAM_CMN16_B4_R31 | 0xd09f | 0x1501 | [15:0] | DATA | 0x1501 | RW |  | Memory data
RAWMEM_DIG_RAM_CMN16_B5_R0 | 0xd0a0 | 0x80a | [15:0] | DATA | 0x80a | RW |  | Memory data
RAWMEM_DIG_RAM_CMN16_B5_R1 | 0xd0a1 | 0x10a3 | [15:0] | DATA | 0x10a3 | RW |  | Memory data
RAWMEM_DIG_RAM_CMN16_B5_R2 | 0xd0a2 | 0x8f7c | [15:0] | DATA | 0x8f7c | RW |  | Memory data
RAWMEM_DIG_RAM_CMN16_B5_R3 | 0xd0a3 | 0x1d06 | [15:0] | DATA | 0x1d06 | RW |  | Memory data
RAWMEM_DIG_RAM_CMN16_B5_R4 | 0xd0a4 | 0x30d2 | [15:0] | DATA | 0x30d2 | RW |  | Memory data
RAWMEM_DIG_RAM_CMN16_B5_R5 | 0xd0a5 | 0x3183 | [15:0] | DATA | 0x3183 | RW |  | Memory data
RAWMEM_DIG_RAM_CMN16_B5_R6 | 0xd0a6 | 0x1d02 | [15:0] | DATA | 0x1d02 | RW |  | Memory data
RAWMEM_DIG_RAM_CMN16_B5_R7 | 0xd0a7 | 0x1503 | [15:0] | DATA | 0x1503 | RW |  | Memory data
RAWMEM_DIG_RAM_CMN16_B5_R8 | 0xd0a8 | 0x80a | [15:0] | DATA | 0x80a | RW |  | Memory data
RAWMEM_DIG_RAM_CMN16_B5_R9 | 0xd0a9 | 0x10ab | [15:0] | DATA | 0x10ab | RW |  | Memory data
RAWMEM_DIG_RAM_CMN16_B5_R10 | 0xd0aa | 0x8f74 | [15:0] | DATA | 0x8f74 | RW |  | Memory data
RAWMEM_DIG_RAM_CMN16_B5_R11 | 0xd0ab | 0x1d04 | [15:0] | DATA | 0x1d04 | RW |  | Memory data
RAWMEM_DIG_RAM_CMN16_B5_R12 | 0xd0ac | 0x30da | [15:0] | DATA | 0x30da | RW |  | Memory data
RAWMEM_DIG_RAM_CMN16_B5_R13 | 0xd0ad | 0x900a | [15:0] | DATA | 0x900a | RW |  | Memory data
RAWMEM_DIG_RAM_CMN16_B5_R14 | 0xd0ae | 0x1c16 | [15:0] | DATA | 0x1c16 | RW |  | Memory data
RAWMEM_DIG_RAM_CMN16_B5_R15 | 0xd0af | 0xa002 | [15:0] | DATA | 0xa002 | RW |  | Memory data
RAWMEM_DIG_RAM_CMN16_B5_R16 | 0xd0b0 | 0x9009 | [15:0] | DATA | 0x9009 | RW |  | Memory data
RAWMEM_DIG_RAM_CMN16_B5_R17 | 0xd0b1 | 0x505 | [15:0] | DATA | 0x505 | RW |  | Memory data
RAWMEM_DIG_RAM_CMN16_B5_R18 | 0xd0b2 | 0x411 | [15:0] | DATA | 0x411 | RW |  | Memory data
RAWMEM_DIG_RAM_CMN16_B5_R19 | 0xd0b3 | 0x506 | [15:0] | DATA | 0x506 | RW |  | Memory data
RAWMEM_DIG_RAM_CMN16_B5_R20 | 0xd0b4 | 0x412 | [15:0] | DATA | 0x412 | RW |  | Memory data
RAWMEM_DIG_RAM_CMN16_B5_R21 | 0xd0b5 | 0x807 | [15:0] | DATA | 0x807 | RW |  | Memory data
RAWMEM_DIG_RAM_CMN16_B5_R22 | 0xd0b6 | 0x14 | [15:0] | DATA | 0x14 | RW |  | Memory data
RAWMEM_DIG_RAM_CMN16_B5_R23 | 0xd0b7 | 0x808 | [15:0] | DATA | 0x808 | RW |  | Memory data
RAWMEM_DIG_RAM_CMN16_B5_R24 | 0xd0b8 | 0x15 | [15:0] | DATA | 0x15 | RW |  | Memory data
RAWMEM_DIG_RAM_CMN16_B5_R25 | 0xd0b9 | 0x80a | [15:0] | DATA | 0x80a | RW |  | Memory data
RAWMEM_DIG_RAM_CMN16_B5_R26 | 0xd0ba | 0x10bc | [15:0] | DATA | 0x10bc | RW |  | Memory data
RAWMEM_DIG_RAM_CMN16_B5_R27 | 0xd0bb | 0x8f7b | [15:0] | DATA | 0x8f7b | RW |  | Memory data
RAWMEM_DIG_RAM_CMN16_B5_R28 | 0xd0bc | 0x1b5 | [15:0] | DATA | 0x1b5 | RW |  | Memory data
RAWMEM_DIG_RAM_CMN16_B5_R29 | 0xd0bd | 0x177 | [15:0] | DATA | 0x177 | RW |  | Memory data
RAWMEM_DIG_RAM_CMN16_B5_R30 | 0xd0be | 0x1b5 | [15:0] | DATA | 0x1b5 | RW |  | Memory data
RAWMEM_DIG_RAM_CMN16_B5_R31 | 0xd0bf | 0x155 | [15:0] | DATA | 0x155 | RW |  | Memory data
RAWMEM_DIG_RAM_CMN16_B6_R0 | 0xd0c0 | 0x1b5 | [15:0] | DATA | 0x1b5 | RW |  | Memory data
RAWMEM_DIG_RAM_CMN16_B6_R1 | 0xd0c1 | 0x144 | [15:0] | DATA | 0x144 | RW |  | Memory data
RAWMEM_DIG_RAM_CMN16_B6_R2 | 0xd0c2 | 0x1b5 | [15:0] | DATA | 0x1b5 | RW |  | Memory data
RAWMEM_DIG_RAM_CMN16_B6_R3 | 0xd0c3 | 0x1cc | [15:0] | DATA | 0x1cc | RW |  | Memory data
RAWMEM_DIG_RAM_CMN16_B6_R4 | 0xd0c4 | 0x1b5 | [15:0] | DATA | 0x1b5 | RW |  | Memory data
RAWMEM_DIG_RAM_CMN16_B6_R5 | 0xd0c5 | 0x1ee | [15:0] | DATA | 0x1ee | RW |  | Memory data
RAWMEM_DIG_RAM_CMN16_B6_R6 | 0xd0c6 | 0x175 | [15:0] | DATA | 0x175 | RW |  | Memory data
RAWMEM_DIG_RAM_CMN16_B6_R7 | 0xd0c7 | 0x1ee | [15:0] | DATA | 0x1ee | RW |  | Memory data
RAWMEM_DIG_RAM_CMN16_B6_R8 | 0xd0c8 | 0x176 | [15:0] | DATA | 0x176 | RW |  | Memory data
RAWMEM_DIG_RAM_CMN16_B6_R9 | 0xd0c9 | 0x1ee | [15:0] | DATA | 0x1ee | RW |  | Memory data
RAWMEM_DIG_RAM_CMN16_B6_R10 | 0xd0ca | 0x505 | [15:0] | DATA | 0x505 | RW |  | Memory data
RAWMEM_DIG_RAM_CMN16_B6_R11 | 0xd0cb | 0x40b | [15:0] | DATA | 0x40b | RW |  | Memory data
RAWMEM_DIG_RAM_CMN16_B6_R12 | 0xd0cc | 0x506 | [15:0] | DATA | 0x506 | RW |  | Memory data
RAWMEM_DIG_RAM_CMN16_B6_R13 | 0xd0cd | 0x40d | [15:0] | DATA | 0x40d | RW |  | Memory data
RAWMEM_DIG_RAM_CMN16_B6_R14 | 0xd0ce | 0x807 | [15:0] | DATA | 0x807 | RW |  | Memory data
RAWMEM_DIG_RAM_CMN16_B6_R15 | 0xd0cf | 0x10 | [15:0] | DATA | 0x10 | RW |  | Memory data
RAWMEM_DIG_RAM_CMN16_B6_R16 | 0xd0d0 | 0x808 | [15:0] | DATA | 0x808 | RW |  | Memory data
RAWMEM_DIG_RAM_CMN16_B6_R17 | 0xd0d1 | 0x11 | [15:0] | DATA | 0x11 | RW |  | Memory data
RAWMEM_DIG_RAM_CMN16_B6_R18 | 0xd0d2 | 0x80a | [15:0] | DATA | 0x80a | RW |  | Memory data
RAWMEM_DIG_RAM_CMN16_B6_R19 | 0xd0d3 | 0x10d5 | [15:0] | DATA | 0x10d5 | RW |  | Memory data
RAWMEM_DIG_RAM_CMN16_B6_R20 | 0xd0d4 | 0x8f62 | [15:0] | DATA | 0x8f62 | RW |  | Memory data
RAWMEM_DIG_RAM_CMN16_B6_R21 | 0xd0d5 | 0x1b5 | [15:0] | DATA | 0x1b5 | RW |  | Memory data
RAWMEM_DIG_RAM_CMN16_B6_R22 | 0xd0d6 | 0x1ee | [15:0] | DATA | 0x1ee | RW |  | Memory data
RAWMEM_DIG_RAM_CMN16_B6_R23 | 0xd0d7 | 0x1b5 | [15:0] | DATA | 0x1b5 | RW |  | Memory data
RAWMEM_DIG_RAM_CMN16_B6_R24 | 0xd0d8 | 0x1cc | [15:0] | DATA | 0x1cc | RW |  | Memory data
RAWMEM_DIG_RAM_CMN16_B6_R25 | 0xd0d9 | 0x1b5 | [15:0] | DATA | 0x1b5 | RW |  | Memory data
RAWMEM_DIG_RAM_CMN16_B6_R26 | 0xd0da | 0x144 | [15:0] | DATA | 0x144 | RW |  | Memory data
RAWMEM_DIG_RAM_CMN16_B6_R27 | 0xd0db | 0x1b5 | [15:0] | DATA | 0x1b5 | RW |  | Memory data
RAWMEM_DIG_RAM_CMN16_B6_R28 | 0xd0dc | 0x155 | [15:0] | DATA | 0x155 | RW |  | Memory data
RAWMEM_DIG_RAM_CMN16_B6_R29 | 0xd0dd | 0x1b5 | [15:0] | DATA | 0x1b5 | RW |  | Memory data
RAWMEM_DIG_RAM_CMN16_B6_R30 | 0xd0de | 0x177 | [15:0] | DATA | 0x177 | RW |  | Memory data
RAWMEM_DIG_RAM_CMN16_B6_R31 | 0xd0df | 0x175 | [15:0] | DATA | 0x175 | RW |  | Memory data
RAWMEM_DIG_RAM_CMN16_B7_R0 | 0xd0e0 | 0x177 | [15:0] | DATA | 0x177 | RW |  | Memory data
RAWMEM_DIG_RAM_CMN16_B7_R1 | 0xd0e1 | 0x176 | [15:0] | DATA | 0x176 | RW |  | Memory data
RAWMEM_DIG_RAM_CMN16_B7_R2 | 0xd0e2 | 0x177 | [15:0] | DATA | 0x177 | RW |  | Memory data
RAWMEM_DIG_RAM_CMN16_B7_R3 | 0xd0e3 | 0x9009 | [15:0] | DATA | 0x9009 | RW |  | Memory data
RAWMEM_DIG_RAM_CMN16_B7_R4 | 0xd0e4 | 0x320d | [15:0] | DATA | 0x320d | RW |  | Memory data
RAWMEM_DIG_RAM_CMN16_B7_R5 | 0xd0e5 | 0x29af | [15:0] | DATA | 0x29af | RW |  | Memory data
RAWMEM_DIG_RAM_CMN16_B7_R6 | 0xd0e6 | 0x1b0 | [15:0] | DATA | 0x1b0 | RW |  | Memory data
RAWMEM_DIG_RAM_CMN16_B7_R7 | 0xd0e7 | 0x1 | [15:0] | DATA | 0x1 | RW |  | Memory data
RAWMEM_DIG_RAM_CMN16_B7_R8 | 0xd0e8 | 0x1b8 | [15:0] | DATA | 0x1b8 | RW |  | Memory data
RAWMEM_DIG_RAM_CMN16_B7_R9 | 0xd0e9 | 0x1 | [15:0] | DATA | 0x1 | RW |  | Memory data
RAWMEM_DIG_RAM_CMN16_B7_R10 | 0xd0ea | 0x1b0 | [15:0] | DATA | 0x1b0 | RW |  | Memory data
RAWMEM_DIG_RAM_CMN16_B7_R11 | 0xd0eb | 0x0 | [15:0] | DATA | 0x0 | RW |  | Memory data
RAWMEM_DIG_RAM_CMN16_B7_R12 | 0xd0ec | 0xe022 | [15:0] | DATA | 0xe022 | RW |  | Memory data
RAWMEM_DIG_RAM_CMN16_B7_R13 | 0xd0ed | 0x806 | [15:0] | DATA | 0x806 | RW |  | Memory data
RAWMEM_DIG_RAM_CMN16_B7_R14 | 0xd0ee | 0x0 | [15:0] | DATA | 0x0 | RW |  | Memory data
RAWMEM_DIG_RAM_CMN16_B7_R15 | 0xd0ef | 0x6666 | [15:0] | DATA | 0x6666 | RW |  | Memory data
RAWMEM_DIG_RAM_CMN16_B7_R16 | 0xd0f0 | 0x5c01 | [15:0] | DATA | 0x5c01 | RW |  | Memory data
RAWMEM_DIG_RAM_CMN16_B7_R17 | 0xd0f1 | 0xa007 | [15:0] | DATA | 0xa007 | RW |  | Memory data
RAWMEM_DIG_RAM_CMN16_B7_R18 | 0xd0f2 | 0x80e | [15:0] | DATA | 0x80e | RW |  | Memory data
RAWMEM_DIG_RAM_CMN16_B7_R19 | 0xd0f3 | 0x7fff | [15:0] | DATA | 0x7fff | RW |  | Memory data
RAWMEM_DIG_RAM_CMN16_B7_R20 | 0xd0f4 | 0x198a | [15:0] | DATA | 0x198a | RW |  | Memory data
RAWMEM_DIG_RAM_CMN16_B7_R21 | 0xd0f5 | 0x80e | [15:0] | DATA | 0x80e | RW |  | Memory data
RAWMEM_DIG_RAM_CMN16_B7_R22 | 0xd0f6 | 0xffff | [15:0] | DATA | 0xffff | RW |  | Memory data
RAWMEM_DIG_RAM_CMN16_B7_R23 | 0xd0f7 | 0x8006 | [15:0] | DATA | 0x8006 | RW |  | Memory data
RAWMEM_DIG_RAM_CMN16_B7_R24 | 0xd0f8 | 0x80e | [15:0] | DATA | 0x80e | RW |  | Memory data
RAWMEM_DIG_RAM_CMN16_B7_R25 | 0xd0f9 | 0x7fff | [15:0] | DATA | 0x7fff | RW |  | Memory data
RAWMEM_DIG_RAM_CMN16_B7_R26 | 0xd0fa | 0x198b | [15:0] | DATA | 0x198b | RW |  | Memory data
RAWMEM_DIG_RAM_CMN16_B7_R27 | 0xd0fb | 0x80e | [15:0] | DATA | 0x80e | RW |  | Memory data
RAWMEM_DIG_RAM_CMN16_B7_R28 | 0xd0fc | 0xffff | [15:0] | DATA | 0xffff | RW |  | Memory data
RAWMEM_DIG_RAM_CMN16_B7_R29 | 0xd0fd | 0x401d | [15:0] | DATA | 0x401d | RW |  | Memory data
RAWMEM_DIG_RAM_CMN16_B7_R30 | 0xd0fe | 0x30d3 | [15:0] | DATA | 0x30d3 | RW |  | Memory data
RAWMEM_DIG_RAM_CMN16_B7_R31 | 0xd0ff | 0x80e | [15:0] | DATA | 0x80e | RW |  | Memory data
RAWMEM_DIG_RAM_CMN17_B0_R0 | 0xd100 | 0x7fff | [15:0] | DATA | 0x7fff | RW |  | Memory data
RAWMEM_DIG_RAM_CMN17_B0_R1 | 0xd101 | 0x1986 | [15:0] | DATA | 0x1986 | RW |  | Memory data
RAWMEM_DIG_RAM_CMN17_B0_R2 | 0xd102 | 0x80e | [15:0] | DATA | 0x80e | RW |  | Memory data
RAWMEM_DIG_RAM_CMN17_B0_R3 | 0xd103 | 0xffff | [15:0] | DATA | 0xffff | RW |  | Memory data
RAWMEM_DIG_RAM_CMN17_B0_R4 | 0xd104 | 0x30d2 | [15:0] | DATA | 0x30d2 | RW |  | Memory data
RAWMEM_DIG_RAM_CMN17_B0_R5 | 0xd105 | 0x418d | [15:0] | DATA | 0x418d | RW |  | Memory data
RAWMEM_DIG_RAM_CMN17_B0_R6 | 0xd106 | 0x30d1 | [15:0] | DATA | 0x30d1 | RW |  | Memory data
RAWMEM_DIG_RAM_CMN17_B0_R7 | 0xd107 | 0x5021 | [15:0] | DATA | 0x5021 | RW |  | Memory data
RAWMEM_DIG_RAM_CMN17_B0_R8 | 0xd108 | 0x543d | [15:0] | DATA | 0x543d | RW |  | Memory data
RAWMEM_DIG_RAM_CMN17_B0_R9 | 0xd109 | 0xb002 | [15:0] | DATA | 0xb002 | RW |  | Memory data
RAWMEM_DIG_RAM_CMN17_B0_R10 | 0xd10a | 0x800a | [15:0] | DATA | 0x800a | RW |  | Memory data
RAWMEM_DIG_RAM_CMN17_B0_R11 | 0xd10b | 0x5412 | [15:0] | DATA | 0x5412 | RW |  | Memory data
RAWMEM_DIG_RAM_CMN17_B0_R12 | 0xd10c | 0x54d3 | [15:0] | DATA | 0x54d3 | RW |  | Memory data
RAWMEM_DIG_RAM_CMN17_B0_R13 | 0xd10d | 0xb002 | [15:0] | DATA | 0xb002 | RW |  | Memory data
RAWMEM_DIG_RAM_CMN17_B0_R14 | 0xd10e | 0x8002 | [15:0] | DATA | 0x8002 | RW |  | Memory data
RAWMEM_DIG_RAM_CMN17_B0_R15 | 0xd10f | 0x900a | [15:0] | DATA | 0x900a | RW |  | Memory data
RAWMEM_DIG_RAM_CMN17_B0_R16 | 0xd110 | 0x5e10 | [15:0] | DATA | 0x5e10 | RW |  | Memory data
RAWMEM_DIG_RAM_CMN17_B0_R17 | 0xd111 | 0xb008 | [15:0] | DATA | 0xb008 | RW |  | Memory data
RAWMEM_DIG_RAM_CMN17_B0_R18 | 0xd112 | 0x31c0 | [15:0] | DATA | 0x31c0 | RW |  | Memory data
RAWMEM_DIG_RAM_CMN17_B0_R19 | 0xd113 | 0x900a | [15:0] | DATA | 0x900a | RW |  | Memory data
RAWMEM_DIG_RAM_CMN17_B0_R20 | 0xd114 | 0x5a10 | [15:0] | DATA | 0x5a10 | RW |  | Memory data
RAWMEM_DIG_RAM_CMN17_B0_R21 | 0xd115 | 0x30d2 | [15:0] | DATA | 0x30d2 | RW |  | Memory data
RAWMEM_DIG_RAM_CMN17_B0_R22 | 0xd116 | 0x418d | [15:0] | DATA | 0x418d | RW |  | Memory data
RAWMEM_DIG_RAM_CMN17_B0_R23 | 0xd117 | 0xaffb | [15:0] | DATA | 0xaffb | RW |  | Memory data
RAWMEM_DIG_RAM_CMN17_B0_R24 | 0xd118 | 0x302d | [15:0] | DATA | 0x302d | RW |  | Memory data
RAWMEM_DIG_RAM_CMN17_B0_R25 | 0xd119 | 0x29af | [15:0] | DATA | 0x29af | RW |  | Memory data
RAWMEM_DIG_RAM_CMN17_B0_R26 | 0xd11a | 0x1b0 | [15:0] | DATA | 0x1b0 | RW |  | Memory data
RAWMEM_DIG_RAM_CMN17_B0_R27 | 0xd11b | 0x1 | [15:0] | DATA | 0x1 | RW |  | Memory data
RAWMEM_DIG_RAM_CMN17_B0_R28 | 0xd11c | 0x1b8 | [15:0] | DATA | 0x1b8 | RW |  | Memory data
RAWMEM_DIG_RAM_CMN17_B0_R29 | 0xd11d | 0x1 | [15:0] | DATA | 0x1 | RW |  | Memory data
RAWMEM_DIG_RAM_CMN17_B0_R30 | 0xd11e | 0x1b0 | [15:0] | DATA | 0x1b0 | RW |  | Memory data
RAWMEM_DIG_RAM_CMN17_B0_R31 | 0xd11f | 0x0 | [15:0] | DATA | 0x0 | RW |  | Memory data
RAWMEM_DIG_RAM_CMN17_B1_R0 | 0xd120 | 0xe004 | [15:0] | DATA | 0xe004 | RW |  | Memory data
RAWMEM_DIG_RAM_CMN17_B1_R1 | 0xd121 | 0x900a | [15:0] | DATA | 0x900a | RW |  | Memory data
RAWMEM_DIG_RAM_CMN17_B1_R2 | 0xd122 | 0x320d | [15:0] | DATA | 0x320d | RW |  | Memory data
RAWMEM_DIG_RAM_CMN17_B1_R3 | 0xd123 | 0x321c | [15:0] | DATA | 0x321c | RW |  | Memory data
RAWMEM_DIG_RAM_CMN17_B1_R4 | 0xd124 | 0x408c | [15:0] | DATA | 0x408c | RW |  | Memory data
RAWMEM_DIG_RAM_CMN17_B1_R5 | 0xd125 | 0x50cd | [15:0] | DATA | 0x50cd | RW |  | Memory data
RAWMEM_DIG_RAM_CMN17_B1_R6 | 0xd126 | 0x31d2 | [15:0] | DATA | 0x31d2 | RW |  | Memory data
RAWMEM_DIG_RAM_CMN17_B1_R7 | 0xd127 | 0x900a | [15:0] | DATA | 0x900a | RW |  | Memory data
RAWMEM_DIG_RAM_CMN17_B1_R8 | 0xd128 | 0x1c1b | [15:0] | DATA | 0x1c1b | RW |  | Memory data
RAWMEM_DIG_RAM_CMN17_B1_R9 | 0xd129 | 0xa002 | [15:0] | DATA | 0xa002 | RW |  | Memory data
RAWMEM_DIG_RAM_CMN17_B1_R10 | 0xd12a | 0x9009 | [15:0] | DATA | 0x9009 | RW |  | Memory data
RAWMEM_DIG_RAM_CMN17_B1_R11 | 0xd12b | 0x800 | [15:0] | DATA | 0x800 | RW |  | Memory data
RAWMEM_DIG_RAM_CMN17_B1_R12 | 0xd12c | 0x177 | [15:0] | DATA | 0x177 | RW |  | Memory data
RAWMEM_DIG_RAM_CMN17_B1_R13 | 0xd12d | 0x801 | [15:0] | DATA | 0x801 | RW |  | Memory data
RAWMEM_DIG_RAM_CMN17_B1_R14 | 0xd12e | 0x178 | [15:0] | DATA | 0x178 | RW |  | Memory data
RAWMEM_DIG_RAM_CMN17_B1_R15 | 0xd12f | 0x802 | [15:0] | DATA | 0x802 | RW |  | Memory data
RAWMEM_DIG_RAM_CMN17_B1_R16 | 0xd130 | 0x169 | [15:0] | DATA | 0x169 | RW |  | Memory data
RAWMEM_DIG_RAM_CMN17_B1_R17 | 0xd131 | 0x80c | [15:0] | DATA | 0x80c | RW |  | Memory data
RAWMEM_DIG_RAM_CMN17_B1_R18 | 0xd132 | 0x80 | [15:0] | DATA | 0x80 | RW |  | Memory data
RAWMEM_DIG_RAM_CMN17_B1_R19 | 0xd133 | 0x1978 | [15:0] | DATA | 0x1978 | RW |  | Memory data
RAWMEM_DIG_RAM_CMN17_B1_R20 | 0xd134 | 0x54cd | [15:0] | DATA | 0x54cd | RW |  | Memory data
RAWMEM_DIG_RAM_CMN17_B1_R21 | 0xd135 | 0xa005 | [15:0] | DATA | 0xa005 | RW |  | Memory data
RAWMEM_DIG_RAM_CMN17_B1_R22 | 0xd136 | 0x1c07 | [15:0] | DATA | 0x1c07 | RW |  | Memory data
RAWMEM_DIG_RAM_CMN17_B1_R23 | 0xd137 | 0x31d0 | [15:0] | DATA | 0x31d0 | RW |  | Memory data
RAWMEM_DIG_RAM_CMN17_B1_R24 | 0xd138 | 0x1c08 | [15:0] | DATA | 0x1c08 | RW |  | Memory data
RAWMEM_DIG_RAM_CMN17_B1_R25 | 0xd139 | 0x31d1 | [15:0] | DATA | 0x31d1 | RW |  | Memory data
RAWMEM_DIG_RAM_CMN17_B1_R26 | 0xd13a | 0x80a | [15:0] | DATA | 0x80a | RW |  | Memory data
RAWMEM_DIG_RAM_CMN17_B1_R27 | 0xd13b | 0x113d | [15:0] | DATA | 0x113d | RW |  | Memory data
RAWMEM_DIG_RAM_CMN17_B1_R28 | 0xd13c | 0x8fe6 | [15:0] | DATA | 0x8fe6 | RW |  | Memory data
RAWMEM_DIG_RAM_CMN17_B1_R29 | 0xd13d | 0x180 | [15:0] | DATA | 0x180 | RW |  | Memory data
RAWMEM_DIG_RAM_CMN17_B1_R30 | 0xd13e | 0x7cf | [15:0] | DATA | 0x7cf | RW |  | Memory data
RAWMEM_DIG_RAM_CMN17_B1_R31 | 0xd13f | 0x181 | [15:0] | DATA | 0x181 | RW |  | Memory data
RAWMEM_DIG_RAM_CMN17_B2_R0 | 0xd140 | 0xaaaa | [15:0] | DATA | 0xaaaa | RW |  | Memory data
RAWMEM_DIG_RAM_CMN17_B2_R1 | 0xd141 | 0x182 | [15:0] | DATA | 0x182 | RW |  | Memory data
RAWMEM_DIG_RAM_CMN17_B2_R2 | 0xd142 | 0x2803 | [15:0] | DATA | 0x2803 | RW |  | Memory data
RAWMEM_DIG_RAM_CMN17_B2_R3 | 0xd143 | 0x190 | [15:0] | DATA | 0x190 | RW |  | Memory data
RAWMEM_DIG_RAM_CMN17_B2_R4 | 0xd144 | 0x0 | [15:0] | DATA | 0x0 | RW |  | Memory data
RAWMEM_DIG_RAM_CMN17_B2_R5 | 0xd145 | 0x18f | [15:0] | DATA | 0x18f | RW |  | Memory data
RAWMEM_DIG_RAM_CMN17_B2_R6 | 0xd146 | 0x0 | [15:0] | DATA | 0x0 | RW |  | Memory data
RAWMEM_DIG_RAM_CMN17_B2_R7 | 0xd147 | 0x183 | [15:0] | DATA | 0x183 | RW |  | Memory data
RAWMEM_DIG_RAM_CMN17_B2_R8 | 0xd148 | 0x800 | [15:0] | DATA | 0x800 | RW |  | Memory data
RAWMEM_DIG_RAM_CMN17_B2_R9 | 0xd149 | 0x191 | [15:0] | DATA | 0x191 | RW |  | Memory data
RAWMEM_DIG_RAM_CMN17_B2_R10 | 0xd14a | 0x0 | [15:0] | DATA | 0x0 | RW |  | Memory data
RAWMEM_DIG_RAM_CMN17_B2_R11 | 0xd14b | 0x192 | [15:0] | DATA | 0x192 | RW |  | Memory data
RAWMEM_DIG_RAM_CMN17_B2_R12 | 0xd14c | 0x0 | [15:0] | DATA | 0x0 | RW |  | Memory data
RAWMEM_DIG_RAM_CMN17_B2_R13 | 0xd14d | 0x184 | [15:0] | DATA | 0x184 | RW |  | Memory data
RAWMEM_DIG_RAM_CMN17_B2_R14 | 0xd14e | 0x2c00 | [15:0] | DATA | 0x2c00 | RW |  | Memory data
RAWMEM_DIG_RAM_CMN17_B2_R15 | 0xd14f | 0x185 | [15:0] | DATA | 0x185 | RW |  | Memory data
RAWMEM_DIG_RAM_CMN17_B2_R16 | 0xd150 | 0x647e | [15:0] | DATA | 0x647e | RW |  | Memory data
RAWMEM_DIG_RAM_CMN17_B2_R17 | 0xd151 | 0x160 | [15:0] | DATA | 0x160 | RW |  | Memory data
RAWMEM_DIG_RAM_CMN17_B2_R18 | 0xd152 | 0x3f | [15:0] | DATA | 0x3f | RW |  | Memory data
RAWMEM_DIG_RAM_CMN17_B2_R19 | 0xd153 | 0x161 | [15:0] | DATA | 0x161 | RW |  | Memory data
RAWMEM_DIG_RAM_CMN17_B2_R20 | 0xd154 | 0x0 | [15:0] | DATA | 0x0 | RW |  | Memory data
RAWMEM_DIG_RAM_CMN17_B2_R21 | 0xd155 | 0x162 | [15:0] | DATA | 0x162 | RW |  | Memory data
RAWMEM_DIG_RAM_CMN17_B2_R22 | 0xd156 | 0x63 | [15:0] | DATA | 0x63 | RW |  | Memory data
RAWMEM_DIG_RAM_CMN17_B2_R23 | 0xd157 | 0x163 | [15:0] | DATA | 0x163 | RW |  | Memory data
RAWMEM_DIG_RAM_CMN17_B2_R24 | 0xd158 | 0x1000 | [15:0] | DATA | 0x1000 | RW |  | Memory data
RAWMEM_DIG_RAM_CMN17_B2_R25 | 0xd159 | 0x164 | [15:0] | DATA | 0x164 | RW |  | Memory data
RAWMEM_DIG_RAM_CMN17_B2_R26 | 0xd15a | 0x0 | [15:0] | DATA | 0x0 | RW |  | Memory data
RAWMEM_DIG_RAM_CMN17_B2_R27 | 0xd15b | 0x165 | [15:0] | DATA | 0x165 | RW |  | Memory data
RAWMEM_DIG_RAM_CMN17_B2_R28 | 0xd15c | 0x0 | [15:0] | DATA | 0x0 | RW |  | Memory data
RAWMEM_DIG_RAM_CMN17_B2_R29 | 0xd15d | 0x166 | [15:0] | DATA | 0x166 | RW |  | Memory data
RAWMEM_DIG_RAM_CMN17_B2_R30 | 0xd15e | 0x1818 | [15:0] | DATA | 0x1818 | RW |  | Memory data
RAWMEM_DIG_RAM_CMN17_B2_R31 | 0xd15f | 0x167 | [15:0] | DATA | 0x167 | RW |  | Memory data
RAWMEM_DIG_RAM_CMN17_B3_R0 | 0xd160 | 0x7fe0 | [15:0] | DATA | 0x7fe0 | RW |  | Memory data
RAWMEM_DIG_RAM_CMN17_B3_R1 | 0xd161 | 0x168 | [15:0] | DATA | 0x168 | RW |  | Memory data
RAWMEM_DIG_RAM_CMN17_B3_R2 | 0xd162 | 0x2493 | [15:0] | DATA | 0x2493 | RW |  | Memory data
RAWMEM_DIG_RAM_CMN17_B3_R3 | 0xd163 | 0x16a | [15:0] | DATA | 0x16a | RW |  | Memory data
RAWMEM_DIG_RAM_CMN17_B3_R4 | 0xd164 | 0x1f | [15:0] | DATA | 0x1f | RW |  | Memory data
RAWMEM_DIG_RAM_CMN17_B3_R5 | 0xd165 | 0x6c00 | [15:0] | DATA | 0x6c00 | RW |  | Memory data
RAWMEM_DIG_RAM_CMN17_B3_R6 | 0xd166 | 0x1979 | [15:0] | DATA | 0x1979 | RW |  | Memory data
RAWMEM_DIG_RAM_CMN17_B3_R7 | 0xd167 | 0x418d | [15:0] | DATA | 0x418d | RW |  | Memory data
RAWMEM_DIG_RAM_CMN17_B3_R8 | 0xd168 | 0x31d0 | [15:0] | DATA | 0x31d0 | RW |  | Memory data
RAWMEM_DIG_RAM_CMN17_B3_R9 | 0xd169 | 0x181 | [15:0] | DATA | 0x181 | RW |  | Memory data
RAWMEM_DIG_RAM_CMN17_B3_R10 | 0xd16a | 0x5555 | [15:0] | DATA | 0x5555 | RW |  | Memory data
RAWMEM_DIG_RAM_CMN17_B3_R11 | 0xd16b | 0x182 | [15:0] | DATA | 0x182 | RW |  | Memory data
RAWMEM_DIG_RAM_CMN17_B3_R12 | 0xd16c | 0x1403 | [15:0] | DATA | 0x1403 | RW |  | Memory data
RAWMEM_DIG_RAM_CMN17_B3_R13 | 0xd16d | 0x163 | [15:0] | DATA | 0x163 | RW |  | Memory data
RAWMEM_DIG_RAM_CMN17_B3_R14 | 0xd16e | 0x2000 | [15:0] | DATA | 0x2000 | RW |  | Memory data
RAWMEM_DIG_RAM_CMN17_B3_R15 | 0xd16f | 0x6c00 | [15:0] | DATA | 0x6c00 | RW |  | Memory data
RAWMEM_DIG_RAM_CMN17_B3_R16 | 0xd170 | 0x1979 | [15:0] | DATA | 0x1979 | RW |  | Memory data
RAWMEM_DIG_RAM_CMN17_B3_R17 | 0xd171 | 0x31d1 | [15:0] | DATA | 0x31d1 | RW |  | Memory data
RAWMEM_DIG_RAM_CMN17_B3_R18 | 0xd172 | 0x180 | [15:0] | DATA | 0x180 | RW |  | Memory data
RAWMEM_DIG_RAM_CMN17_B3_R19 | 0xd173 | 0x7f | [15:0] | DATA | 0x7f | RW |  | Memory data
RAWMEM_DIG_RAM_CMN17_B3_R20 | 0xd174 | 0x181 | [15:0] | DATA | 0x181 | RW |  | Memory data
RAWMEM_DIG_RAM_CMN17_B3_R21 | 0xd175 | 0xffff | [15:0] | DATA | 0xffff | RW |  | Memory data
RAWMEM_DIG_RAM_CMN17_B3_R22 | 0xd176 | 0x182 | [15:0] | DATA | 0x182 | RW |  | Memory data
RAWMEM_DIG_RAM_CMN17_B3_R23 | 0xd177 | 0x3c02 | [15:0] | DATA | 0x3c02 | RW |  | Memory data
RAWMEM_DIG_RAM_CMN17_B3_R24 | 0xd178 | 0x184 | [15:0] | DATA | 0x184 | RW |  | Memory data
RAWMEM_DIG_RAM_CMN17_B3_R25 | 0xd179 | 0x3060 | [15:0] | DATA | 0x3060 | RW |  | Memory data
RAWMEM_DIG_RAM_CMN17_B3_R26 | 0xd17a | 0x185 | [15:0] | DATA | 0x185 | RW |  | Memory data
RAWMEM_DIG_RAM_CMN17_B3_R27 | 0xd17b | 0x47e | [15:0] | DATA | 0x47e | RW |  | Memory data
RAWMEM_DIG_RAM_CMN17_B3_R28 | 0xd17c | 0x161 | [15:0] | DATA | 0x161 | RW |  | Memory data
RAWMEM_DIG_RAM_CMN17_B3_R29 | 0xd17d | 0x9 | [15:0] | DATA | 0x9 | RW |  | Memory data
RAWMEM_DIG_RAM_CMN17_B3_R30 | 0xd17e | 0x163 | [15:0] | DATA | 0x163 | RW |  | Memory data
RAWMEM_DIG_RAM_CMN17_B3_R31 | 0xd17f | 0x3180 | [15:0] | DATA | 0x3180 | RW |  | Memory data
RAWMEM_DIG_RAM_CMN17_B4_R0 | 0xd180 | 0x166 | [15:0] | DATA | 0x166 | RW |  | Memory data
RAWMEM_DIG_RAM_CMN17_B4_R1 | 0xd181 | 0x1800 | [15:0] | DATA | 0x1800 | RW |  | Memory data
RAWMEM_DIG_RAM_CMN17_B4_R2 | 0xd182 | 0x168 | [15:0] | DATA | 0x168 | RW |  | Memory data
RAWMEM_DIG_RAM_CMN17_B4_R3 | 0xd183 | 0x0 | [15:0] | DATA | 0x0 | RW |  | Memory data
RAWMEM_DIG_RAM_CMN17_B4_R4 | 0xd184 | 0x80a | [15:0] | DATA | 0x80a | RW |  | Memory data
RAWMEM_DIG_RAM_CMN17_B4_R5 | 0xd185 | 0x1187 | [15:0] | DATA | 0x1187 | RW |  | Memory data
RAWMEM_DIG_RAM_CMN17_B4_R6 | 0xd186 | 0x8f9c | [15:0] | DATA | 0x8f9c | RW |  | Memory data
RAWMEM_DIG_RAM_CMN17_B4_R7 | 0xd187 | 0x6c00 | [15:0] | DATA | 0x6c00 | RW |  | Memory data
RAWMEM_DIG_RAM_CMN17_B4_R8 | 0xd188 | 0x801 | [15:0] | DATA | 0x801 | RW |  | Memory data
RAWMEM_DIG_RAM_CMN17_B4_R9 | 0xd189 | 0x80 | [15:0] | DATA | 0x80 | RW |  | Memory data
RAWMEM_DIG_RAM_CMN17_B4_R10 | 0xd18a | 0x80e | [15:0] | DATA | 0x80e | RW |  | Memory data
RAWMEM_DIG_RAM_CMN17_B4_R11 | 0xd18b | 0x1fe0 | [15:0] | DATA | 0x1fe0 | RW |  | Memory data
RAWMEM_DIG_RAM_CMN17_B4_R12 | 0xd18c | 0x196e | [15:0] | DATA | 0x196e | RW |  | Memory data
RAWMEM_DIG_RAM_CMN17_B4_R13 | 0xd18d | 0x80e | [15:0] | DATA | 0x80e | RW |  | Memory data
RAWMEM_DIG_RAM_CMN17_B4_R14 | 0xd18e | 0xffff | [15:0] | DATA | 0xffff | RW |  | Memory data
RAWMEM_DIG_RAM_CMN17_B4_R15 | 0xd18f | 0x30d2 | [15:0] | DATA | 0x30d2 | RW |  | Memory data
RAWMEM_DIG_RAM_CMN17_B4_R16 | 0xd190 | 0x541d | [15:0] | DATA | 0x541d | RW |  | Memory data
RAWMEM_DIG_RAM_CMN17_B4_R17 | 0xd191 | 0xb002 | [15:0] | DATA | 0xb002 | RW |  | Memory data
RAWMEM_DIG_RAM_CMN17_B4_R18 | 0xd192 | 0x5021 | [15:0] | DATA | 0x5021 | RW |  | Memory data
RAWMEM_DIG_RAM_CMN17_B4_R19 | 0xd193 | 0x80f | [15:0] | DATA | 0x80f | RW |  | Memory data
RAWMEM_DIG_RAM_CMN17_B4_R20 | 0xd194 | 0x1fe0 | [15:0] | DATA | 0x1fe0 | RW |  | Memory data
RAWMEM_DIG_RAM_CMN17_B4_R21 | 0xd195 | 0x2c1a | [15:0] | DATA | 0x2c1a | RW |  | Memory data
RAWMEM_DIG_RAM_CMN17_B4_R22 | 0xd196 | 0x80f | [15:0] | DATA | 0x80f | RW |  | Memory data
RAWMEM_DIG_RAM_CMN17_B4_R23 | 0xd197 | 0xffff | [15:0] | DATA | 0xffff | RW |  | Memory data
RAWMEM_DIG_RAM_CMN17_B4_R24 | 0xd198 | 0x196f | [15:0] | DATA | 0x196f | RW |  | Memory data
RAWMEM_DIG_RAM_CMN17_B4_R25 | 0xd199 | 0x2c1d | [15:0] | DATA | 0x2c1d | RW |  | Memory data
RAWMEM_DIG_RAM_CMN17_B4_R26 | 0xd19a | 0x180 | [15:0] | DATA | 0x180 | RW |  | Memory data
RAWMEM_DIG_RAM_CMN17_B4_R27 | 0xd19b | 0x7cf | [15:0] | DATA | 0x7cf | RW |  | Memory data
RAWMEM_DIG_RAM_CMN17_B4_R28 | 0xd19c | 0x181 | [15:0] | DATA | 0x181 | RW |  | Memory data
RAWMEM_DIG_RAM_CMN17_B4_R29 | 0xd19d | 0xaaaa | [15:0] | DATA | 0xaaaa | RW |  | Memory data
RAWMEM_DIG_RAM_CMN17_B4_R30 | 0xd19e | 0x182 | [15:0] | DATA | 0x182 | RW |  | Memory data
RAWMEM_DIG_RAM_CMN17_B4_R31 | 0xd19f | 0x280000000 | [15:0] | DATA | 0x28e7 | RW |  | Memory data
RAWMEM_DIG_RAM_CMN17_B5_R0 | 0xd1a0 | 0x190 | [15:0] | DATA | 0x190 | RW |  | Memory data
RAWMEM_DIG_RAM_CMN17_B5_R1 | 0xd1a1 | 0x0 | [15:0] | DATA | 0x0 | RW |  | Memory data
RAWMEM_DIG_RAM_CMN17_B5_R2 | 0xd1a2 | 0x18f | [15:0] | DATA | 0x18f | RW |  | Memory data
RAWMEM_DIG_RAM_CMN17_B5_R3 | 0xd1a3 | 0x0 | [15:0] | DATA | 0x0 | RW |  | Memory data
RAWMEM_DIG_RAM_CMN17_B5_R4 | 0xd1a4 | 0x183 | [15:0] | DATA | 0x183 | RW |  | Memory data
RAWMEM_DIG_RAM_CMN17_B5_R5 | 0xd1a5 | 0x0 | [15:0] | DATA | 0x0 | RW |  | Memory data
RAWMEM_DIG_RAM_CMN17_B5_R6 | 0xd1a6 | 0x191 | [15:0] | DATA | 0x191 | RW |  | Memory data
RAWMEM_DIG_RAM_CMN17_B5_R7 | 0xd1a7 | 0x0 | [15:0] | DATA | 0x0 | RW |  | Memory data
RAWMEM_DIG_RAM_CMN17_B5_R8 | 0xd1a8 | 0x192 | [15:0] | DATA | 0x192 | RW |  | Memory data
RAWMEM_DIG_RAM_CMN17_B5_R9 | 0xd1a9 | 0x0 | [15:0] | DATA | 0x0 | RW |  | Memory data
RAWMEM_DIG_RAM_CMN17_B5_R10 | 0xd1aa | 0x184 | [15:0] | DATA | 0x184 | RW |  | Memory data
RAWMEM_DIG_RAM_CMN17_B5_R11 | 0xd1ab | 0x2c00 | [15:0] | DATA | 0x2c00 | RW |  | Memory data
RAWMEM_DIG_RAM_CMN17_B5_R12 | 0xd1ac | 0x185 | [15:0] | DATA | 0x185 | RW |  | Memory data
RAWMEM_DIG_RAM_CMN17_B5_R13 | 0xd1ad | 0x647e | [15:0] | DATA | 0x647e | RW |  | Memory data
RAWMEM_DIG_RAM_CMN17_B5_R14 | 0xd1ae | 0x1b1 | [15:0] | DATA | 0x1b1 | RW |  | Memory data
RAWMEM_DIG_RAM_CMN17_B5_R15 | 0xd1af | 0x14 | [15:0] | DATA | 0x14 | RW |  | Memory data
RAWMEM_DIG_RAM_CMN17_B5_R16 | 0xd1b0 | 0x80d | [15:0] | DATA | 0x80d | RW |  | Memory data
RAWMEM_DIG_RAM_CMN17_B5_R17 | 0xd1b1 | 0x80 | [15:0] | DATA | 0x80 | RW |  | Memory data
RAWMEM_DIG_RAM_CMN17_B5_R18 | 0xd1b2 | 0x2c0f | [15:0] | DATA | 0x2c0f | RW |  | Memory data
RAWMEM_DIG_RAM_CMN17_B5_R19 | 0xd1b3 | 0x2c10 | [15:0] | DATA | 0x2c10 | RW |  | Memory data
RAWMEM_DIG_RAM_CMN17_B5_R20 | 0xd1b4 | 0x140f | [15:0] | DATA | 0x140f | RW |  | Memory data
RAWMEM_DIG_RAM_CMN17_B5_R21 | 0xd1b5 | 0x250f | [15:0] | DATA | 0x250f | RW |  | Memory data
RAWMEM_DIG_RAM_CMN17_B5_R22 | 0xd1b6 | 0x800 | [15:0] | DATA | 0x800 | RW |  | Memory data
RAWMEM_DIG_RAM_CMN17_B5_R23 | 0xd1b7 | 0x50f | [15:0] | DATA | 0x50f | RW |  | Memory data
RAWMEM_DIG_RAM_CMN17_B5_R24 | 0xd1b8 | 0x803 | [15:0] | DATA | 0x803 | RW |  | Memory data
RAWMEM_DIG_RAM_CMN17_B5_R25 | 0xd1b9 | 0x2 | [15:0] | DATA | 0x2 | RW |  | Memory data
RAWMEM_DIG_RAM_CMN17_B5_R26 | 0xd1ba | 0x80b | [15:0] | DATA | 0x80b | RW |  | Memory data
RAWMEM_DIG_RAM_CMN17_B5_R27 | 0xd1bb | 0x11bd | [15:0] | DATA | 0x11bd | RW |  | Memory data
RAWMEM_DIG_RAM_CMN17_B5_R28 | 0xd1bc | 0x887a | [15:0] | DATA | 0x887a | RW |  | Memory data
RAWMEM_DIG_RAM_CMN17_B5_R29 | 0xd1bd | 0x80a | [15:0] | DATA | 0x80a | RW |  | Memory data
RAWMEM_DIG_RAM_CMN17_B5_R30 | 0xd1be | 0x11c1 | [15:0] | DATA | 0x11c1 | RW |  | Memory data
RAWMEM_DIG_RAM_CMN17_B5_R31 | 0xd1bf | 0x7000 | [15:0] | DATA | 0x7000 | RW |  | Memory data
RAWMEM_DIG_RAM_CMN17_B6_R0 | 0xd1c0 | 0x984 | [15:0] | DATA | 0x984 | RW |  | Memory data
RAWMEM_DIG_RAM_CMN17_B6_R1 | 0xd1c1 | 0x150f | [15:0] | DATA | 0x150f | RW |  | Memory data
RAWMEM_DIG_RAM_CMN17_B6_R2 | 0xd1c2 | 0x240f | [15:0] | DATA | 0x240f | RW |  | Memory data
RAWMEM_DIG_RAM_CMN17_B6_R3 | 0xd1c3 | 0x182 | [15:0] | DATA | 0x182 | RW |  | Memory data
RAWMEM_DIG_RAM_CMN17_B6_R4 | 0xd1c4 | 0x2847 | [15:0] | DATA | 0x2847 | RW |  | Memory data
RAWMEM_DIG_RAM_CMN17_B6_R5 | 0xd1c5 | 0x80d | [15:0] | DATA | 0x80d | RW |  | Memory data
RAWMEM_DIG_RAM_CMN17_B6_R6 | 0xd1c6 | 0x80 | [15:0] | DATA | 0x80 | RW |  | Memory data
RAWMEM_DIG_RAM_CMN17_B6_R7 | 0xd1c7 | 0x1410 | [15:0] | DATA | 0x1410 | RW |  | Memory data
RAWMEM_DIG_RAM_CMN17_B6_R8 | 0xd1c8 | 0x250f | [15:0] | DATA | 0x250f | RW |  | Memory data
RAWMEM_DIG_RAM_CMN17_B6_R9 | 0xd1c9 | 0x800 | [15:0] | DATA | 0x800 | RW |  | Memory data
RAWMEM_DIG_RAM_CMN17_B6_R10 | 0xd1ca | 0x50f | [15:0] | DATA | 0x50f | RW |  | Memory data
RAWMEM_DIG_RAM_CMN17_B6_R11 | 0xd1cb | 0x803 | [15:0] | DATA | 0x803 | RW |  | Memory data
RAWMEM_DIG_RAM_CMN17_B6_R12 | 0xd1cc | 0x3 | [15:0] | DATA | 0x3 | RW |  | Memory data
RAWMEM_DIG_RAM_CMN17_B6_R13 | 0xd1cd | 0x80b | [15:0] | DATA | 0x80b | RW |  | Memory data
RAWMEM_DIG_RAM_CMN17_B6_R14 | 0xd1ce | 0x11d0 | [15:0] | DATA | 0x11d0 | RW |  | Memory data
RAWMEM_DIG_RAM_CMN17_B6_R15 | 0xd1cf | 0x8867 | [15:0] | DATA | 0x8867 | RW |  | Memory data
RAWMEM_DIG_RAM_CMN17_B6_R16 | 0xd1d0 | 0x80a | [15:0] | DATA | 0x80a | RW |  | Memory data
RAWMEM_DIG_RAM_CMN17_B6_R17 | 0xd1d1 | 0x11d4 | [15:0] | DATA | 0x11d4 | RW |  | Memory data
RAWMEM_DIG_RAM_CMN17_B6_R18 | 0xd1d2 | 0x7000 | [15:0] | DATA | 0x7000 | RW |  | Memory data
RAWMEM_DIG_RAM_CMN17_B6_R19 | 0xd1d3 | 0x984 | [15:0] | DATA | 0x984 | RW |  | Memory data
RAWMEM_DIG_RAM_CMN17_B6_R20 | 0xd1d4 | 0x150f | [15:0] | DATA | 0x150f | RW |  | Memory data
RAWMEM_DIG_RAM_CMN17_B6_R21 | 0xd1d5 | 0x2410 | [15:0] | DATA | 0x2410 | RW |  | Memory data
RAWMEM_DIG_RAM_CMN17_B6_R22 | 0xd1d6 | 0x182 | [15:0] | DATA | 0x182 | RW |  | Memory data
RAWMEM_DIG_RAM_CMN17_B6_R23 | 0xd1d7 | 0x28a7 | [15:0] | DATA | 0x28a7 | RW |  | Memory data
RAWMEM_DIG_RAM_CMN17_B6_R24 | 0xd1d8 | 0x80d | [15:0] | DATA | 0x80d | RW |  | Memory data
RAWMEM_DIG_RAM_CMN17_B6_R25 | 0xd1d9 | 0x80 | [15:0] | DATA | 0x80 | RW |  | Memory data
RAWMEM_DIG_RAM_CMN17_B6_R26 | 0xd1da | 0x800 | [15:0] | DATA | 0x800 | RW |  | Memory data
RAWMEM_DIG_RAM_CMN17_B6_R27 | 0xd1db | 0x1af | [15:0] | DATA | 0x1af | RW |  | Memory data
RAWMEM_DIG_RAM_CMN17_B6_R28 | 0xd1dc | 0x803 | [15:0] | DATA | 0x803 | RW |  | Memory data
RAWMEM_DIG_RAM_CMN17_B6_R29 | 0xd1dd | 0x2 | [15:0] | DATA | 0x2 | RW |  | Memory data
RAWMEM_DIG_RAM_CMN17_B6_R30 | 0xd1de | 0x80b | [15:0] | DATA | 0x80b | RW |  | Memory data
RAWMEM_DIG_RAM_CMN17_B6_R31 | 0xd1df | 0x110 | [15:0] | DATA | 0x11e1 | RW |  | Memory data
RAWMEM_DIG_RAM_CMN17_B7_R0 | 0xd1e0 | 0x8856 | [15:0] | DATA | 0x8856 | RW |  | Memory data
RAWMEM_DIG_RAM_CMN17_B7_R1 | 0xd1e1 | 0x80a | [15:0] | DATA | 0x80a | RW |  | Memory data
RAWMEM_DIG_RAM_CMN17_B7_R2 | 0xd1e2 | 0x1100000 | [15:0] | DATA | 0x11e5 | RW |  | Memory data
RAWMEM_DIG_RAM_CMN17_B7_R3 | 0xd1e3 | 0x7000 | [15:0] | DATA | 0x7000 | RW |  | Memory data
RAWMEM_DIG_RAM_CMN17_B7_R4 | 0xd1e4 | 0x984 | [15:0] | DATA | 0x984 | RW |  | Memory data
RAWMEM_DIG_RAM_CMN17_B7_R5 | 0xd1e5 | 0x19af | [15:0] | DATA | 0x19af | RW |  | Memory data
RAWMEM_DIG_RAM_CMN17_B7_R6 | 0xd1e6 | 0x30d3 | [15:0] | DATA | 0x30d3 | RW |  | Memory data
RAWMEM_DIG_RAM_CMN17_B7_R7 | 0xd1e7 | 0x1c0f | [15:0] | DATA | 0x1c0f | RW |  | Memory data
RAWMEM_DIG_RAM_CMN17_B7_R8 | 0xd1e8 | 0x30d1 | [15:0] | DATA | 0x30d1 | RW |  | Memory data
RAWMEM_DIG_RAM_CMN17_B7_R9 | 0xd1e9 | 0x1c10 | [15:0] | DATA | 0x1c10 | RW |  | Memory data
RAWMEM_DIG_RAM_CMN17_B7_R10 | 0xd1ea | 0x30d2 | [15:0] | DATA | 0x30d2 | RW |  | Memory data
RAWMEM_DIG_RAM_CMN17_B7_R11 | 0xd1eb | 0x54d1 | [15:0] | DATA | 0x54d1 | RW |  | Memory data
RAWMEM_DIG_RAM_CMN17_B7_R12 | 0xd1ec | 0xb002 | [15:0] | DATA | 0xb002 | RW |  | Memory data
RAWMEM_DIG_RAM_CMN17_B7_R13 | 0xd1ed | 0x8005 | [15:0] | DATA | 0x8005 | RW |  | Memory data
RAWMEM_DIG_RAM_CMN17_B7_R14 | 0xd1ee | 0x804 | [15:0] | DATA | 0x804 | RW |  | Memory data
RAWMEM_DIG_RAM_CMN17_B7_R15 | 0xd1ef | 0x40 | [15:0] | DATA | 0x40 | RW |  | Memory data
RAWMEM_DIG_RAM_CMN17_B7_R16 | 0xd1f0 | 0x54d4 | [15:0] | DATA | 0x54d4 | RW |  | Memory data
RAWMEM_DIG_RAM_CMN17_B7_R17 | 0xd1f1 | 0xb003 | [15:0] | DATA | 0xb003 | RW |  | Memory data
RAWMEM_DIG_RAM_CMN17_B7_R18 | 0xd1f2 | 0x80d | [15:0] | DATA | 0x80d | RW |  | Memory data
RAWMEM_DIG_RAM_CMN17_B7_R19 | 0xd1f3 | 0x0 | [15:0] | DATA | 0x0 | RW |  | Memory data
RAWMEM_DIG_RAM_CMN17_B7_R20 | 0xd1f4 | 0x30d1 | [15:0] | DATA | 0x30d1 | RW |  | Memory data
RAWMEM_DIG_RAM_CMN17_B7_R21 | 0xd1f5 | 0x5432 | [15:0] | DATA | 0x5432 | RW |  | Memory data
RAWMEM_DIG_RAM_CMN17_B7_R22 | 0xd1f6 | 0xb002 | [15:0] | DATA | 0xb002 | RW |  | Memory data
RAWMEM_DIG_RAM_CMN17_B7_R23 | 0xd1f7 | 0x8014 | [15:0] | DATA | 0x8014 | RW |  | Memory data
RAWMEM_DIG_RAM_CMN17_B7_R24 | 0xd1f8 | 0x50d1 | [15:0] | DATA | 0x50d1 | RW |  | Memory data
RAWMEM_DIG_RAM_CMN17_B7_R25 | 0xd1f9 | 0x30d1 | [15:0] | DATA | 0x30d1 | RW |  | Memory data
RAWMEM_DIG_RAM_CMN17_B7_R26 | 0xd1fa | 0x1b11 | [15:0] | DATA | 0x1b11 | RW |  | Memory data
RAWMEM_DIG_RAM_CMN17_B7_R27 | 0xd1fb | 0x30d2 | [15:0] | DATA | 0x30d2 | RW |  | Memory data
RAWMEM_DIG_RAM_CMN17_B7_R28 | 0xd1fc | 0x541d | [15:0] | DATA | 0x541d | RW |  | Memory data
RAWMEM_DIG_RAM_CMN17_B7_R29 | 0xd1fd | 0xb002 | [15:0] | DATA | 0xb002 | RW |  | Memory data
RAWMEM_DIG_RAM_CMN17_B7_R30 | 0xd1fe | 0x8006 | [15:0] | DATA | 0x8006 | RW |  | Memory data
RAWMEM_DIG_RAM_CMN17_B7_R31 | 0xd1ff | 0xa002 | [15:0] | DATA | 0xa002 | RW |  | Memory data
RAWMEM_DIG_RAM_CMN18_B0_R0 | 0xd200 | 0x800b | [15:0] | DATA | 0x800b | RW |  | Memory data
RAWMEM_DIG_RAM_CMN18_B0_R1 | 0xd201 | 0x5c12 | [15:0] | DATA | 0x5c12 | RW |  | Memory data
RAWMEM_DIG_RAM_CMN18_B0_R2 | 0xd202 | 0xb008 | [15:0] | DATA | 0xb008 | RW |  | Memory data
RAWMEM_DIG_RAM_CMN18_B0_R3 | 0xd203 | 0x8008 | [15:0] | DATA | 0x8008 | RW |  | Memory data
RAWMEM_DIG_RAM_CMN18_B0_R4 | 0xd204 | 0x302d | [15:0] | DATA | 0x302d | RW |  | Memory data
RAWMEM_DIG_RAM_CMN18_B0_R5 | 0xd205 | 0x804 | [15:0] | DATA | 0x804 | RW |  | Memory data
RAWMEM_DIG_RAM_CMN18_B0_R6 | 0xd206 | 0xff | [15:0] | DATA | 0xff | RW |  | Memory data
RAWMEM_DIG_RAM_CMN18_B0_R7 | 0xd207 | 0x544d | [15:0] | DATA | 0x544d | RW |  | Memory data
RAWMEM_DIG_RAM_CMN18_B0_R8 | 0xd208 | 0xb003 | [15:0] | DATA | 0xb003 | RW |  | Memory data
RAWMEM_DIG_RAM_CMN18_B0_R9 | 0xd209 | 0x5812 | [15:0] | DATA | 0x5812 | RW |  | Memory data
RAWMEM_DIG_RAM_CMN18_B0_R10 | 0xd20a | 0x2b11 | [15:0] | DATA | 0x2b11 | RW |  | Memory data
RAWMEM_DIG_RAM_CMN18_B0_R11 | 0xd20b | 0x1ae | [15:0] | DATA | 0x1ae | RW |  | Memory data
RAWMEM_DIG_RAM_CMN18_B0_R12 | 0xd20c | 0x0 | [15:0] | DATA | 0x0 | RW |  | Memory data
RAWMEM_DIG_RAM_CMN18_B0_R13 | 0xd20d | 0x9009 | [15:0] | DATA | 0x9009 | RW |  | Memory data
RAWMEM_DIG_RAM_CMN18_B0_R14 | 0xd20e | 0x0 | [15:0] | DATA | 0x0 | RW |  | Memory data
RAWMEM_DIG_RAM_CMN18_B0_R15 | 0xd20f | 0x0 | [15:0] | DATA | 0x0 | RW |  | Memory data
RAWMEM_DIG_RAM_CMN18_B0_R16 | 0xd210 | 0x0 | [15:0] | DATA | 0x0 | RW |  | Memory data
RAWMEM_DIG_RAM_CMN18_B0_R17 | 0xd211 | 0x0 | [15:0] | DATA | 0x0 | RW |  | Memory data
RAWMEM_DIG_RAM_CMN18_B0_R18 | 0xd212 | 0x0 | [15:0] | DATA | 0x0 | RW |  | Memory data
RAWMEM_DIG_RAM_CMN18_B0_R19 | 0xd213 | 0x0 | [15:0] | DATA | 0x0 | RW |  | Memory data
RAWMEM_DIG_RAM_CMN18_B0_R20 | 0xd214 | 0x0 | [15:0] | DATA | 0x0 | RW |  | Memory data
RAWMEM_DIG_RAM_CMN18_B0_R21 | 0xd215 | 0x0 | [15:0] | DATA | 0x0 | RW |  | Memory data
RAWMEM_DIG_RAM_CMN18_B0_R22 | 0xd216 | 0x0 | [15:0] | DATA | 0x0 | RW |  | Memory data
RAWMEM_DIG_RAM_CMN18_B0_R23 | 0xd217 | 0x0 | [15:0] | DATA | 0x0 | RW |  | Memory data
RAWMEM_DIG_RAM_CMN18_B0_R24 | 0xd218 | 0x0 | [15:0] | DATA | 0x0 | RW |  | Memory data
RAWMEM_DIG_RAM_CMN18_B0_R25 | 0xd219 | 0x0 | [15:0] | DATA | 0x0 | RW |  | Memory data
RAWMEM_DIG_RAM_CMN18_B0_R26 | 0xd21a | 0x0 | [15:0] | DATA | 0x0 | RW |  | Memory data
RAWMEM_DIG_RAM_CMN18_B0_R27 | 0xd21b | 0x0 | [15:0] | DATA | 0x0 | RW |  | Memory data
RAWMEM_DIG_RAM_CMN18_B0_R28 | 0xd21c | 0x0 | [15:0] | DATA | 0x0 | RW |  | Memory data
RAWMEM_DIG_RAM_CMN18_B0_R29 | 0xd21d | 0x0 | [15:0] | DATA | 0x0 | RW |  | Memory data
RAWMEM_DIG_RAM_CMN18_B0_R30 | 0xd21e | 0x0 | [15:0] | DATA | 0x0 | RW |  | Memory data
RAWMEM_DIG_RAM_CMN18_B0_R31 | 0xd21f | 0x0 | [15:0] | DATA | 0x0 | RW |  | Memory data
RAWMEM_DIG_RAM_CMN18_B1_R0 | 0xd220 | 0x0 | [15:0] | DATA | 0x0 | RW |  | Memory data
RAWMEM_DIG_RAM_CMN18_B1_R1 | 0xd221 | 0x0 | [15:0] | DATA | 0x0 | RW |  | Memory data
RAWMEM_DIG_RAM_CMN18_B1_R2 | 0xd222 | 0x0 | [15:0] | DATA | 0x0 | RW |  | Memory data
RAWMEM_DIG_RAM_CMN18_B1_R3 | 0xd223 | 0x0 | [15:0] | DATA | 0x0 | RW |  | Memory data
RAWMEM_DIG_RAM_CMN18_B1_R4 | 0xd224 | 0x0 | [15:0] | DATA | 0x0 | RW |  | Memory data
RAWMEM_DIG_RAM_CMN18_B1_R5 | 0xd225 | 0x0 | [15:0] | DATA | 0x0 | RW |  | Memory data
RAWMEM_DIG_RAM_CMN18_B1_R6 | 0xd226 | 0x0 | [15:0] | DATA | 0x0 | RW |  | Memory data
RAWMEM_DIG_RAM_CMN18_B1_R7 | 0xd227 | 0x0 | [15:0] | DATA | 0x0 | RW |  | Memory data
RAWMEM_DIG_RAM_CMN18_B1_R8 | 0xd228 | 0x0 | [15:0] | DATA | 0x0 | RW |  | Memory data
RAWMEM_DIG_RAM_CMN18_B1_R9 | 0xd229 | 0x0 | [15:0] | DATA | 0x0 | RW |  | Memory data
RAWMEM_DIG_RAM_CMN18_B1_R10 | 0xd22a | 0x0 | [15:0] | DATA | 0x0 | RW |  | Memory data
RAWMEM_DIG_RAM_CMN18_B1_R11 | 0xd22b | 0x0 | [15:0] | DATA | 0x0 | RW |  | Memory data
RAWMEM_DIG_RAM_CMN18_B1_R12 | 0xd22c | 0x0 | [15:0] | DATA | 0x0 | RW |  | Memory data
RAWMEM_DIG_RAM_CMN18_B1_R13 | 0xd22d | 0x0 | [15:0] | DATA | 0x0 | RW |  | Memory data
RAWMEM_DIG_RAM_CMN18_B1_R14 | 0xd22e | 0x0 | [15:0] | DATA | 0x0 | RW |  | Memory data
RAWMEM_DIG_RAM_CMN18_B1_R15 | 0xd22f | 0x0 | [15:0] | DATA | 0x0 | RW |  | Memory data
RAWMEM_DIG_RAM_CMN18_B1_R16 | 0xd230 | 0x0 | [15:0] | DATA | 0x0 | RW |  | Memory data
RAWMEM_DIG_RAM_CMN18_B1_R17 | 0xd231 | 0x0 | [15:0] | DATA | 0x0 | RW |  | Memory data
RAWMEM_DIG_RAM_CMN18_B1_R18 | 0xd232 | 0x0 | [15:0] | DATA | 0x0 | RW |  | Memory data
RAWMEM_DIG_RAM_CMN18_B1_R19 | 0xd233 | 0x0 | [15:0] | DATA | 0x0 | RW |  | Memory data
RAWMEM_DIG_RAM_CMN18_B1_R20 | 0xd234 | 0x0 | [15:0] | DATA | 0x0 | RW |  | Memory data
RAWMEM_DIG_RAM_CMN18_B1_R21 | 0xd235 | 0x0 | [15:0] | DATA | 0x0 | RW |  | Memory data
RAWMEM_DIG_RAM_CMN18_B1_R22 | 0xd236 | 0x0 | [15:0] | DATA | 0x0 | RW |  | Memory data
RAWMEM_DIG_RAM_CMN18_B1_R23 | 0xd237 | 0x0 | [15:0] | DATA | 0x0 | RW |  | Memory data
RAWMEM_DIG_RAM_CMN18_B1_R24 | 0xd238 | 0x0 | [15:0] | DATA | 0x0 | RW |  | Memory data
RAWMEM_DIG_RAM_CMN18_B1_R25 | 0xd239 | 0x0 | [15:0] | DATA | 0x0 | RW |  | Memory data
RAWMEM_DIG_RAM_CMN18_B1_R26 | 0xd23a | 0x0 | [15:0] | DATA | 0x0 | RW |  | Memory data
RAWMEM_DIG_RAM_CMN18_B1_R27 | 0xd23b | 0x0 | [15:0] | DATA | 0x0 | RW |  | Memory data
RAWMEM_DIG_RAM_CMN18_B1_R28 | 0xd23c | 0x0 | [15:0] | DATA | 0x0 | RW |  | Memory data
RAWMEM_DIG_RAM_CMN18_B1_R29 | 0xd23d | 0x0 | [15:0] | DATA | 0x0 | RW |  | Memory data
RAWMEM_DIG_RAM_CMN18_B1_R30 | 0xd23e | 0x0 | [15:0] | DATA | 0x0 | RW |  | Memory data
RAWMEM_DIG_RAM_CMN18_B1_R31 | 0xd23f | 0x0 | [15:0] | DATA | 0x0 | RW |  | Memory data
RAWMEM_DIG_RAM_CMN18_B2_R0 | 0xd240 | 0x0 | [15:0] | DATA | 0x0 | RW |  | Memory data
RAWMEM_DIG_RAM_CMN18_B2_R1 | 0xd241 | 0x0 | [15:0] | DATA | 0x0 | RW |  | Memory data
RAWMEM_DIG_RAM_CMN18_B2_R2 | 0xd242 | 0x0 | [15:0] | DATA | 0x0 | RW |  | Memory data
RAWMEM_DIG_RAM_CMN18_B2_R3 | 0xd243 | 0x0 | [15:0] | DATA | 0x0 | RW |  | Memory data
RAWMEM_DIG_RAM_CMN18_B2_R4 | 0xd244 | 0x0 | [15:0] | DATA | 0x0 | RW |  | Memory data
RAWMEM_DIG_RAM_CMN18_B2_R5 | 0xd245 | 0x0 | [15:0] | DATA | 0x0 | RW |  | Memory data
RAWMEM_DIG_RAM_CMN18_B2_R6 | 0xd246 | 0x0 | [15:0] | DATA | 0x0 | RW |  | Memory data
RAWMEM_DIG_RAM_CMN18_B2_R7 | 0xd247 | 0x0 | [15:0] | DATA | 0x0 | RW |  | Memory data
RAWMEM_DIG_RAM_CMN18_B2_R8 | 0xd248 | 0x0 | [15:0] | DATA | 0x0 | RW |  | Memory data
RAWMEM_DIG_RAM_CMN18_B2_R9 | 0xd249 | 0x0 | [15:0] | DATA | 0x0 | RW |  | Memory data
RAWMEM_DIG_RAM_CMN18_B2_R10 | 0xd24a | 0x0 | [15:0] | DATA | 0x0 | RW |  | Memory data
RAWMEM_DIG_RAM_CMN18_B2_R11 | 0xd24b | 0x0 | [15:0] | DATA | 0x0 | RW |  | Memory data
RAWMEM_DIG_RAM_CMN18_B2_R12 | 0xd24c | 0x0 | [15:0] | DATA | 0x0 | RW |  | Memory data
RAWMEM_DIG_RAM_CMN18_B2_R13 | 0xd24d | 0x0 | [15:0] | DATA | 0x0 | RW |  | Memory data
RAWMEM_DIG_RAM_CMN18_B2_R14 | 0xd24e | 0x0 | [15:0] | DATA | 0x0 | RW |  | Memory data
RAWMEM_DIG_RAM_CMN18_B2_R15 | 0xd24f | 0x0 | [15:0] | DATA | 0x0 | RW |  | Memory data
RAWMEM_DIG_RAM_CMN18_B2_R16 | 0xd250 | 0x0 | [15:0] | DATA | 0x0 | RW |  | Memory data
RAWMEM_DIG_RAM_CMN18_B2_R17 | 0xd251 | 0x0 | [15:0] | DATA | 0x0 | RW |  | Memory data
RAWMEM_DIG_RAM_CMN18_B2_R18 | 0xd252 | 0x0 | [15:0] | DATA | 0x0 | RW |  | Memory data
RAWMEM_DIG_RAM_CMN18_B2_R19 | 0xd253 | 0x0 | [15:0] | DATA | 0x0 | RW |  | Memory data
RAWMEM_DIG_RAM_CMN18_B2_R20 | 0xd254 | 0x0 | [15:0] | DATA | 0x0 | RW |  | Memory data
RAWMEM_DIG_RAM_CMN18_B2_R21 | 0xd255 | 0x0 | [15:0] | DATA | 0x0 | RW |  | Memory data
RAWMEM_DIG_RAM_CMN18_B2_R22 | 0xd256 | 0x0 | [15:0] | DATA | 0x0 | RW |  | Memory data
RAWMEM_DIG_RAM_CMN18_B2_R23 | 0xd257 | 0x0 | [15:0] | DATA | 0x0 | RW |  | Memory data
RAWMEM_DIG_RAM_CMN18_B2_R24 | 0xd258 | 0x0 | [15:0] | DATA | 0x0 | RW |  | Memory data
RAWMEM_DIG_RAM_CMN18_B2_R25 | 0xd259 | 0x0 | [15:0] | DATA | 0x0 | RW |  | Memory data
RAWMEM_DIG_RAM_CMN18_B2_R26 | 0xd25a | 0x0 | [15:0] | DATA | 0x0 | RW |  | Memory data
RAWMEM_DIG_RAM_CMN18_B2_R27 | 0xd25b | 0x0 | [15:0] | DATA | 0x0 | RW |  | Memory data
RAWMEM_DIG_RAM_CMN18_B2_R28 | 0xd25c | 0x0 | [15:0] | DATA | 0x0 | RW |  | Memory data
RAWMEM_DIG_RAM_CMN18_B2_R29 | 0xd25d | 0x0 | [15:0] | DATA | 0x0 | RW |  | Memory data
RAWMEM_DIG_RAM_CMN18_B2_R30 | 0xd25e | 0x0 | [15:0] | DATA | 0x0 | RW |  | Memory data
RAWMEM_DIG_RAM_CMN18_B2_R31 | 0xd25f | 0x0 | [15:0] | DATA | 0x0 | RW |  | Memory data
RAWMEM_DIG_RAM_CMN18_B3_R0 | 0xd260 | 0x0 | [15:0] | DATA | 0x0 | RW |  | Memory data
RAWMEM_DIG_RAM_CMN18_B3_R1 | 0xd261 | 0x0 | [15:0] | DATA | 0x0 | RW |  | Memory data
RAWMEM_DIG_RAM_CMN18_B3_R2 | 0xd262 | 0x0 | [15:0] | DATA | 0x0 | RW |  | Memory data
RAWMEM_DIG_RAM_CMN18_B3_R3 | 0xd263 | 0x0 | [15:0] | DATA | 0x0 | RW |  | Memory data
RAWMEM_DIG_RAM_CMN18_B3_R4 | 0xd264 | 0x0 | [15:0] | DATA | 0x0 | RW |  | Memory data
RAWMEM_DIG_RAM_CMN18_B3_R5 | 0xd265 | 0x0 | [15:0] | DATA | 0x0 | RW |  | Memory data
RAWMEM_DIG_RAM_CMN18_B3_R6 | 0xd266 | 0x0 | [15:0] | DATA | 0x0 | RW |  | Memory data
RAWMEM_DIG_RAM_CMN18_B3_R7 | 0xd267 | 0x0 | [15:0] | DATA | 0x0 | RW |  | Memory data
RAWMEM_DIG_RAM_CMN18_B3_R8 | 0xd268 | 0x0 | [15:0] | DATA | 0x0 | RW |  | Memory data
RAWMEM_DIG_RAM_CMN18_B3_R9 | 0xd269 | 0x0 | [15:0] | DATA | 0x0 | RW |  | Memory data
RAWMEM_DIG_RAM_CMN18_B3_R10 | 0xd26a | 0x0 | [15:0] | DATA | 0x0 | RW |  | Memory data
RAWMEM_DIG_RAM_CMN18_B3_R11 | 0xd26b | 0x0 | [15:0] | DATA | 0x0 | RW |  | Memory data
RAWMEM_DIG_RAM_CMN18_B3_R12 | 0xd26c | 0x0 | [15:0] | DATA | 0x0 | RW |  | Memory data
RAWMEM_DIG_RAM_CMN18_B3_R13 | 0xd26d | 0x0 | [15:0] | DATA | 0x0 | RW |  | Memory data
RAWMEM_DIG_RAM_CMN18_B3_R14 | 0xd26e | 0x0 | [15:0] | DATA | 0x0 | RW |  | Memory data
RAWMEM_DIG_RAM_CMN18_B3_R15 | 0xd26f | 0x0 | [15:0] | DATA | 0x0 | RW |  | Memory data
RAWMEM_DIG_RAM_CMN18_B3_R16 | 0xd270 | 0x0 | [15:0] | DATA | 0x0 | RW |  | Memory data
RAWMEM_DIG_RAM_CMN18_B3_R17 | 0xd271 | 0x0 | [15:0] | DATA | 0x0 | RW |  | Memory data
RAWMEM_DIG_RAM_CMN18_B3_R18 | 0xd272 | 0x0 | [15:0] | DATA | 0x0 | RW |  | Memory data
RAWMEM_DIG_RAM_CMN18_B3_R19 | 0xd273 | 0x0 | [15:0] | DATA | 0x0 | RW |  | Memory data
RAWMEM_DIG_RAM_CMN18_B3_R20 | 0xd274 | 0x0 | [15:0] | DATA | 0x0 | RW |  | Memory data
RAWMEM_DIG_RAM_CMN18_B3_R21 | 0xd275 | 0x0 | [15:0] | DATA | 0x0 | RW |  | Memory data
RAWMEM_DIG_RAM_CMN18_B3_R22 | 0xd276 | 0x0 | [15:0] | DATA | 0x0 | RW |  | Memory data
RAWMEM_DIG_RAM_CMN18_B3_R23 | 0xd277 | 0x0 | [15:0] | DATA | 0x0 | RW |  | Memory data
RAWMEM_DIG_RAM_CMN18_B3_R24 | 0xd278 | 0x0 | [15:0] | DATA | 0x0 | RW |  | Memory data
RAWMEM_DIG_RAM_CMN18_B3_R25 | 0xd279 | 0x0 | [15:0] | DATA | 0x0 | RW |  | Memory data
RAWMEM_DIG_RAM_CMN18_B3_R26 | 0xd27a | 0x0 | [15:0] | DATA | 0x0 | RW |  | Memory data
RAWMEM_DIG_RAM_CMN18_B3_R27 | 0xd27b | 0x0 | [15:0] | DATA | 0x0 | RW |  | Memory data
RAWMEM_DIG_RAM_CMN18_B3_R28 | 0xd27c | 0x0 | [15:0] | DATA | 0x0 | RW |  | Memory data
RAWMEM_DIG_RAM_CMN18_B3_R29 | 0xd27d | 0x0 | [15:0] | DATA | 0x0 | RW |  | Memory data
RAWMEM_DIG_RAM_CMN18_B3_R30 | 0xd27e | 0x0 | [15:0] | DATA | 0x0 | RW |  | Memory data
RAWMEM_DIG_RAM_CMN18_B3_R31 | 0xd27f | 0x0 | [15:0] | DATA | 0x0 | RW |  | Memory data
RAWMEM_DIG_RAM_CMN18_B4_R0 | 0xd280 | 0x0 | [15:0] | DATA | 0x0 | RW |  | Memory data
RAWMEM_DIG_RAM_CMN18_B4_R1 | 0xd281 | 0x0 | [15:0] | DATA | 0x0 | RW |  | Memory data
RAWMEM_DIG_RAM_CMN18_B4_R2 | 0xd282 | 0x0 | [15:0] | DATA | 0x0 | RW |  | Memory data
RAWMEM_DIG_RAM_CMN18_B4_R3 | 0xd283 | 0x0 | [15:0] | DATA | 0x0 | RW |  | Memory data
RAWMEM_DIG_RAM_CMN18_B4_R4 | 0xd284 | 0x0 | [15:0] | DATA | 0x0 | RW |  | Memory data
RAWMEM_DIG_RAM_CMN18_B4_R5 | 0xd285 | 0x0 | [15:0] | DATA | 0x0 | RW |  | Memory data
RAWMEM_DIG_RAM_CMN18_B4_R6 | 0xd286 | 0x0 | [15:0] | DATA | 0x0 | RW |  | Memory data
RAWMEM_DIG_RAM_CMN18_B4_R7 | 0xd287 | 0x0 | [15:0] | DATA | 0x0 | RW |  | Memory data
RAWMEM_DIG_RAM_CMN18_B4_R8 | 0xd288 | 0x0 | [15:0] | DATA | 0x0 | RW |  | Memory data
RAWMEM_DIG_RAM_CMN18_B4_R9 | 0xd289 | 0x0 | [15:0] | DATA | 0x0 | RW |  | Memory data
RAWMEM_DIG_RAM_CMN18_B4_R10 | 0xd28a | 0x0 | [15:0] | DATA | 0x0 | RW |  | Memory data
RAWMEM_DIG_RAM_CMN18_B4_R11 | 0xd28b | 0x0 | [15:0] | DATA | 0x0 | RW |  | Memory data
RAWMEM_DIG_RAM_CMN18_B4_R12 | 0xd28c | 0x0 | [15:0] | DATA | 0x0 | RW |  | Memory data
RAWMEM_DIG_RAM_CMN18_B4_R13 | 0xd28d | 0x0 | [15:0] | DATA | 0x0 | RW |  | Memory data
RAWMEM_DIG_RAM_CMN18_B4_R14 | 0xd28e | 0x0 | [15:0] | DATA | 0x0 | RW |  | Memory data
RAWMEM_DIG_RAM_CMN18_B4_R15 | 0xd28f | 0x0 | [15:0] | DATA | 0x0 | RW |  | Memory data
RAWMEM_DIG_RAM_CMN18_B4_R16 | 0xd290 | 0x0 | [15:0] | DATA | 0x0 | RW |  | Memory data
RAWMEM_DIG_RAM_CMN18_B4_R17 | 0xd291 | 0x0 | [15:0] | DATA | 0x0 | RW |  | Memory data
RAWMEM_DIG_RAM_CMN18_B4_R18 | 0xd292 | 0x0 | [15:0] | DATA | 0x0 | RW |  | Memory data
RAWMEM_DIG_RAM_CMN18_B4_R19 | 0xd293 | 0x0 | [15:0] | DATA | 0x0 | RW |  | Memory data
RAWMEM_DIG_RAM_CMN18_B4_R20 | 0xd294 | 0x0 | [15:0] | DATA | 0x0 | RW |  | Memory data
RAWMEM_DIG_RAM_CMN18_B4_R21 | 0xd295 | 0x0 | [15:0] | DATA | 0x0 | RW |  | Memory data
RAWMEM_DIG_RAM_CMN18_B4_R22 | 0xd296 | 0x0 | [15:0] | DATA | 0x0 | RW |  | Memory data
RAWMEM_DIG_RAM_CMN18_B4_R23 | 0xd297 | 0x0 | [15:0] | DATA | 0x0 | RW |  | Memory data
RAWMEM_DIG_RAM_CMN18_B4_R24 | 0xd298 | 0x0 | [15:0] | DATA | 0x0 | RW |  | Memory data
RAWMEM_DIG_RAM_CMN18_B4_R25 | 0xd299 | 0x0 | [15:0] | DATA | 0x0 | RW |  | Memory data
RAWMEM_DIG_RAM_CMN18_B4_R26 | 0xd29a | 0x0 | [15:0] | DATA | 0x0 | RW |  | Memory data
RAWMEM_DIG_RAM_CMN18_B4_R27 | 0xd29b | 0x0 | [15:0] | DATA | 0x0 | RW |  | Memory data
RAWMEM_DIG_RAM_CMN18_B4_R28 | 0xd29c | 0x0 | [15:0] | DATA | 0x0 | RW |  | Memory data
RAWMEM_DIG_RAM_CMN18_B4_R29 | 0xd29d | 0x0 | [15:0] | DATA | 0x0 | RW |  | Memory data
RAWMEM_DIG_RAM_CMN18_B4_R30 | 0xd29e | 0x0 | [15:0] | DATA | 0x0 | RW |  | Memory data
RAWMEM_DIG_RAM_CMN18_B4_R31 | 0xd29f | 0x0 | [15:0] | DATA | 0x0 | RW |  | Memory data
RAWMEM_DIG_RAM_CMN18_B5_R0 | 0xd2a0 | 0x0 | [15:0] | DATA | 0x0 | RW |  | Memory data
RAWMEM_DIG_RAM_CMN18_B5_R1 | 0xd2a1 | 0x0 | [15:0] | DATA | 0x0 | RW |  | Memory data
RAWMEM_DIG_RAM_CMN18_B5_R2 | 0xd2a2 | 0x0 | [15:0] | DATA | 0x0 | RW |  | Memory data
RAWMEM_DIG_RAM_CMN18_B5_R3 | 0xd2a3 | 0x0 | [15:0] | DATA | 0x0 | RW |  | Memory data
RAWMEM_DIG_RAM_CMN18_B5_R4 | 0xd2a4 | 0x0 | [15:0] | DATA | 0x0 | RW |  | Memory data
RAWMEM_DIG_RAM_CMN18_B5_R5 | 0xd2a5 | 0x0 | [15:0] | DATA | 0x0 | RW |  | Memory data
RAWMEM_DIG_RAM_CMN18_B5_R6 | 0xd2a6 | 0x0 | [15:0] | DATA | 0x0 | RW |  | Memory data
RAWMEM_DIG_RAM_CMN18_B5_R7 | 0xd2a7 | 0x0 | [15:0] | DATA | 0x0 | RW |  | Memory data
RAWMEM_DIG_RAM_CMN18_B5_R8 | 0xd2a8 | 0x0 | [15:0] | DATA | 0x0 | RW |  | Memory data
RAWMEM_DIG_RAM_CMN18_B5_R9 | 0xd2a9 | 0x0 | [15:0] | DATA | 0x0 | RW |  | Memory data
RAWMEM_DIG_RAM_CMN18_B5_R10 | 0xd2aa | 0x0 | [15:0] | DATA | 0x0 | RW |  | Memory data
RAWMEM_DIG_RAM_CMN18_B5_R11 | 0xd2ab | 0x0 | [15:0] | DATA | 0x0 | RW |  | Memory data
RAWMEM_DIG_RAM_CMN18_B5_R12 | 0xd2ac | 0x0 | [15:0] | DATA | 0x0 | RW |  | Memory data
RAWMEM_DIG_RAM_CMN18_B5_R13 | 0xd2ad | 0x0 | [15:0] | DATA | 0x0 | RW |  | Memory data
RAWMEM_DIG_RAM_CMN18_B5_R14 | 0xd2ae | 0x0 | [15:0] | DATA | 0x0 | RW |  | Memory data
RAWMEM_DIG_RAM_CMN18_B5_R15 | 0xd2af | 0x0 | [15:0] | DATA | 0x0 | RW |  | Memory data
RAWMEM_DIG_RAM_CMN18_B5_R16 | 0xd2b0 | 0x0 | [15:0] | DATA | 0x0 | RW |  | Memory data
RAWMEM_DIG_RAM_CMN18_B5_R17 | 0xd2b1 | 0x0 | [15:0] | DATA | 0x0 | RW |  | Memory data
RAWMEM_DIG_RAM_CMN18_B5_R18 | 0xd2b2 | 0x0 | [15:0] | DATA | 0x0 | RW |  | Memory data
RAWMEM_DIG_RAM_CMN18_B5_R19 | 0xd2b3 | 0x0 | [15:0] | DATA | 0x0 | RW |  | Memory data
RAWMEM_DIG_RAM_CMN18_B5_R20 | 0xd2b4 | 0x0 | [15:0] | DATA | 0x0 | RW |  | Memory data
RAWMEM_DIG_RAM_CMN18_B5_R21 | 0xd2b5 | 0x0 | [15:0] | DATA | 0x0 | RW |  | Memory data
RAWMEM_DIG_RAM_CMN18_B5_R22 | 0xd2b6 | 0x0 | [15:0] | DATA | 0x0 | RW |  | Memory data
RAWMEM_DIG_RAM_CMN18_B5_R23 | 0xd2b7 | 0x0 | [15:0] | DATA | 0x0 | RW |  | Memory data
RAWMEM_DIG_RAM_CMN18_B5_R24 | 0xd2b8 | 0x0 | [15:0] | DATA | 0x0 | RW |  | Memory data
RAWMEM_DIG_RAM_CMN18_B5_R25 | 0xd2b9 | 0x0 | [15:0] | DATA | 0x0 | RW |  | Memory data
RAWMEM_DIG_RAM_CMN18_B5_R26 | 0xd2ba | 0x0 | [15:0] | DATA | 0x0 | RW |  | Memory data
RAWMEM_DIG_RAM_CMN18_B5_R27 | 0xd2bb | 0x0 | [15:0] | DATA | 0x0 | RW |  | Memory data
RAWMEM_DIG_RAM_CMN18_B5_R28 | 0xd2bc | 0x0 | [15:0] | DATA | 0x0 | RW |  | Memory data
RAWMEM_DIG_RAM_CMN18_B5_R29 | 0xd2bd | 0x0 | [15:0] | DATA | 0x0 | RW |  | Memory data
RAWMEM_DIG_RAM_CMN18_B5_R30 | 0xd2be | 0x0 | [15:0] | DATA | 0x0 | RW |  | Memory data
RAWMEM_DIG_RAM_CMN18_B5_R31 | 0xd2bf | 0x0 | [15:0] | DATA | 0x0 | RW |  | Memory data
RAWMEM_DIG_RAM_CMN18_B6_R0 | 0xd2c0 | 0x0 | [15:0] | DATA | 0x0 | RW |  | Memory data
RAWMEM_DIG_RAM_CMN18_B6_R1 | 0xd2c1 | 0x0 | [15:0] | DATA | 0x0 | RW |  | Memory data
RAWMEM_DIG_RAM_CMN18_B6_R2 | 0xd2c2 | 0x0 | [15:0] | DATA | 0x0 | RW |  | Memory data
RAWMEM_DIG_RAM_CMN18_B6_R3 | 0xd2c3 | 0x0 | [15:0] | DATA | 0x0 | RW |  | Memory data
RAWMEM_DIG_RAM_CMN18_B6_R4 | 0xd2c4 | 0x0 | [15:0] | DATA | 0x0 | RW |  | Memory data
RAWMEM_DIG_RAM_CMN18_B6_R5 | 0xd2c5 | 0x0 | [15:0] | DATA | 0x0 | RW |  | Memory data
RAWMEM_DIG_RAM_CMN18_B6_R6 | 0xd2c6 | 0x0 | [15:0] | DATA | 0x0 | RW |  | Memory data
RAWMEM_DIG_RAM_CMN18_B6_R7 | 0xd2c7 | 0x0 | [15:0] | DATA | 0x0 | RW |  | Memory data
RAWMEM_DIG_RAM_CMN18_B6_R8 | 0xd2c8 | 0x0 | [15:0] | DATA | 0x0 | RW |  | Memory data
RAWMEM_DIG_RAM_CMN18_B6_R9 | 0xd2c9 | 0x0 | [15:0] | DATA | 0x0 | RW |  | Memory data
RAWMEM_DIG_RAM_CMN18_B6_R10 | 0xd2ca | 0x0 | [15:0] | DATA | 0x0 | RW |  | Memory data
RAWMEM_DIG_RAM_CMN18_B6_R11 | 0xd2cb | 0x0 | [15:0] | DATA | 0x0 | RW |  | Memory data
RAWMEM_DIG_RAM_CMN18_B6_R12 | 0xd2cc | 0x0 | [15:0] | DATA | 0x0 | RW |  | Memory data
RAWMEM_DIG_RAM_CMN18_B6_R13 | 0xd2cd | 0x0 | [15:0] | DATA | 0x0 | RW |  | Memory data
RAWMEM_DIG_RAM_CMN18_B6_R14 | 0xd2ce | 0x0 | [15:0] | DATA | 0x0 | RW |  | Memory data
RAWMEM_DIG_RAM_CMN18_B6_R15 | 0xd2cf | 0x0 | [15:0] | DATA | 0x0 | RW |  | Memory data
RAWMEM_DIG_RAM_CMN18_B6_R16 | 0xd2d0 | 0x0 | [15:0] | DATA | 0x0 | RW |  | Memory data
RAWMEM_DIG_RAM_CMN18_B6_R17 | 0xd2d1 | 0x0 | [15:0] | DATA | 0x0 | RW |  | Memory data
RAWMEM_DIG_RAM_CMN18_B6_R18 | 0xd2d2 | 0x0 | [15:0] | DATA | 0x0 | RW |  | Memory data
RAWMEM_DIG_RAM_CMN18_B6_R19 | 0xd2d3 | 0x0 | [15:0] | DATA | 0x0 | RW |  | Memory data
RAWMEM_DIG_RAM_CMN18_B6_R20 | 0xd2d4 | 0x0 | [15:0] | DATA | 0x0 | RW |  | Memory data
RAWMEM_DIG_RAM_CMN18_B6_R21 | 0xd2d5 | 0x0 | [15:0] | DATA | 0x0 | RW |  | Memory data
RAWMEM_DIG_RAM_CMN18_B6_R22 | 0xd2d6 | 0x0 | [15:0] | DATA | 0x0 | RW |  | Memory data
RAWMEM_DIG_RAM_CMN18_B6_R23 | 0xd2d7 | 0x0 | [15:0] | DATA | 0x0 | RW |  | Memory data
RAWMEM_DIG_RAM_CMN18_B6_R24 | 0xd2d8 | 0x0 | [15:0] | DATA | 0x0 | RW |  | Memory data
RAWMEM_DIG_RAM_CMN18_B6_R25 | 0xd2d9 | 0x0 | [15:0] | DATA | 0x0 | RW |  | Memory data
RAWMEM_DIG_RAM_CMN18_B6_R26 | 0xd2da | 0x0 | [15:0] | DATA | 0x0 | RW |  | Memory data
RAWMEM_DIG_RAM_CMN18_B6_R27 | 0xd2db | 0x0 | [15:0] | DATA | 0x0 | RW |  | Memory data
RAWMEM_DIG_RAM_CMN18_B6_R28 | 0xd2dc | 0x0 | [15:0] | DATA | 0x0 | RW |  | Memory data
RAWMEM_DIG_RAM_CMN18_B6_R29 | 0xd2dd | 0x0 | [15:0] | DATA | 0x0 | RW |  | Memory data
RAWMEM_DIG_RAM_CMN18_B6_R30 | 0xd2de | 0x0 | [15:0] | DATA | 0x0 | RW |  | Memory data
RAWMEM_DIG_RAM_CMN18_B6_R31 | 0xd2df | 0x0 | [15:0] | DATA | 0x0 | RW |  | Memory data
RAWMEM_DIG_RAM_CMN18_B7_R0 | 0xd2e0 | 0x0 | [15:0] | DATA | 0x0 | RW |  | Memory data
RAWMEM_DIG_RAM_CMN18_B7_R1 | 0xd2e1 | 0x0 | [15:0] | DATA | 0x0 | RW |  | Memory data
RAWMEM_DIG_RAM_CMN18_B7_R2 | 0xd2e2 | 0x0 | [15:0] | DATA | 0x0 | RW |  | Memory data
RAWMEM_DIG_RAM_CMN18_B7_R3 | 0xd2e3 | 0x0 | [15:0] | DATA | 0x0 | RW |  | Memory data
RAWMEM_DIG_RAM_CMN18_B7_R4 | 0xd2e4 | 0x0 | [15:0] | DATA | 0x0 | RW |  | Memory data
RAWMEM_DIG_RAM_CMN18_B7_R5 | 0xd2e5 | 0x0 | [15:0] | DATA | 0x0 | RW |  | Memory data
RAWMEM_DIG_RAM_CMN18_B7_R6 | 0xd2e6 | 0x0 | [15:0] | DATA | 0x0 | RW |  | Memory data
RAWMEM_DIG_RAM_CMN18_B7_R7 | 0xd2e7 | 0x0 | [15:0] | DATA | 0x0 | RW |  | Memory data
RAWMEM_DIG_RAM_CMN18_B7_R8 | 0xd2e8 | 0x0 | [15:0] | DATA | 0x0 | RW |  | Memory data
RAWMEM_DIG_RAM_CMN18_B7_R9 | 0xd2e9 | 0x0 | [15:0] | DATA | 0x0 | RW |  | Memory data
RAWMEM_DIG_RAM_CMN18_B7_R10 | 0xd2ea | 0x0 | [15:0] | DATA | 0x0 | RW |  | Memory data
RAWMEM_DIG_RAM_CMN18_B7_R11 | 0xd2eb | 0x0 | [15:0] | DATA | 0x0 | RW |  | Memory data
RAWMEM_DIG_RAM_CMN18_B7_R12 | 0xd2ec | 0x0 | [15:0] | DATA | 0x0 | RW |  | Memory data
RAWMEM_DIG_RAM_CMN18_B7_R13 | 0xd2ed | 0x0 | [15:0] | DATA | 0x0 | RW |  | Memory data
RAWMEM_DIG_RAM_CMN18_B7_R14 | 0xd2ee | 0x0 | [15:0] | DATA | 0x0 | RW |  | Memory data
RAWMEM_DIG_RAM_CMN18_B7_R15 | 0xd2ef | 0x0 | [15:0] | DATA | 0x0 | RW |  | Memory data
RAWMEM_DIG_RAM_CMN18_B7_R16 | 0xd2f0 | 0x0 | [15:0] | DATA | 0x0 | RW |  | Memory data
RAWMEM_DIG_RAM_CMN18_B7_R17 | 0xd2f1 | 0x0 | [15:0] | DATA | 0x0 | RW |  | Memory data
RAWMEM_DIG_RAM_CMN18_B7_R18 | 0xd2f2 | 0x0 | [15:0] | DATA | 0x0 | RW |  | Memory data
RAWMEM_DIG_RAM_CMN18_B7_R19 | 0xd2f3 | 0x0 | [15:0] | DATA | 0x0 | RW |  | Memory data
RAWMEM_DIG_RAM_CMN18_B7_R20 | 0xd2f4 | 0x0 | [15:0] | DATA | 0x0 | RW |  | Memory data
RAWMEM_DIG_RAM_CMN18_B7_R21 | 0xd2f5 | 0x0 | [15:0] | DATA | 0x0 | RW |  | Memory data
RAWMEM_DIG_RAM_CMN18_B7_R22 | 0xd2f6 | 0x0 | [15:0] | DATA | 0x0 | RW |  | Memory data
RAWMEM_DIG_RAM_CMN18_B7_R23 | 0xd2f7 | 0x0 | [15:0] | DATA | 0x0 | RW |  | Memory data
RAWMEM_DIG_RAM_CMN18_B7_R24 | 0xd2f8 | 0x0 | [15:0] | DATA | 0x0 | RW |  | Memory data
RAWMEM_DIG_RAM_CMN18_B7_R25 | 0xd2f9 | 0x0 | [15:0] | DATA | 0x0 | RW |  | Memory data
RAWMEM_DIG_RAM_CMN18_B7_R26 | 0xd2fa | 0x0 | [15:0] | DATA | 0x0 | RW |  | Memory data
RAWMEM_DIG_RAM_CMN18_B7_R27 | 0xd2fb | 0x0 | [15:0] | DATA | 0x0 | RW |  | Memory data
RAWMEM_DIG_RAM_CMN18_B7_R28 | 0xd2fc | 0x0 | [15:0] | DATA | 0x0 | RW |  | Memory data
RAWMEM_DIG_RAM_CMN18_B7_R29 | 0xd2fd | 0x0 | [15:0] | DATA | 0x0 | RW |  | Memory data
RAWMEM_DIG_RAM_CMN18_B7_R30 | 0xd2fe | 0x0 | [15:0] | DATA | 0x0 | RW |  | Memory data
RAWMEM_DIG_RAM_CMN18_B7_R31 | 0xd2ff | 0x0 | [15:0] | DATA | 0x0 | RW |  | Memory data
RAWMEM_DIG_RAM_CMN19_B0_R0 | 0xd300 | 0x0 | [15:0] | DATA | 0x0 | RW |  | Memory data
RAWMEM_DIG_RAM_CMN19_B0_R1 | 0xd301 | 0x0 | [15:0] | DATA | 0x0 | RW |  | Memory data
RAWMEM_DIG_RAM_CMN19_B0_R2 | 0xd302 | 0x0 | [15:0] | DATA | 0x0 | RW |  | Memory data
RAWMEM_DIG_RAM_CMN19_B0_R3 | 0xd303 | 0x0 | [15:0] | DATA | 0x0 | RW |  | Memory data
RAWMEM_DIG_RAM_CMN19_B0_R4 | 0xd304 | 0x0 | [15:0] | DATA | 0x0 | RW |  | Memory data
RAWMEM_DIG_RAM_CMN19_B0_R5 | 0xd305 | 0x0 | [15:0] | DATA | 0x0 | RW |  | Memory data
RAWMEM_DIG_RAM_CMN19_B0_R6 | 0xd306 | 0x0 | [15:0] | DATA | 0x0 | RW |  | Memory data
RAWMEM_DIG_RAM_CMN19_B0_R7 | 0xd307 | 0x0 | [15:0] | DATA | 0x0 | RW |  | Memory data
RAWMEM_DIG_RAM_CMN19_B0_R8 | 0xd308 | 0x0 | [15:0] | DATA | 0x0 | RW |  | Memory data
RAWMEM_DIG_RAM_CMN19_B0_R9 | 0xd309 | 0x0 | [15:0] | DATA | 0x0 | RW |  | Memory data
RAWMEM_DIG_RAM_CMN19_B0_R10 | 0xd30a | 0x0 | [15:0] | DATA | 0x0 | RW |  | Memory data
RAWMEM_DIG_RAM_CMN19_B0_R11 | 0xd30b | 0x0 | [15:0] | DATA | 0x0 | RW |  | Memory data
RAWMEM_DIG_RAM_CMN19_B0_R12 | 0xd30c | 0x0 | [15:0] | DATA | 0x0 | RW |  | Memory data
RAWMEM_DIG_RAM_CMN19_B0_R13 | 0xd30d | 0x0 | [15:0] | DATA | 0x0 | RW |  | Memory data
RAWMEM_DIG_RAM_CMN19_B0_R14 | 0xd30e | 0x0 | [15:0] | DATA | 0x0 | RW |  | Memory data
RAWMEM_DIG_RAM_CMN19_B0_R15 | 0xd30f | 0x0 | [15:0] | DATA | 0x0 | RW |  | Memory data
RAWMEM_DIG_RAM_CMN19_B0_R16 | 0xd310 | 0x0 | [15:0] | DATA | 0x0 | RW |  | Memory data
RAWMEM_DIG_RAM_CMN19_B0_R17 | 0xd311 | 0x0 | [15:0] | DATA | 0x0 | RW |  | Memory data
RAWMEM_DIG_RAM_CMN19_B0_R18 | 0xd312 | 0x0 | [15:0] | DATA | 0x0 | RW |  | Memory data
RAWMEM_DIG_RAM_CMN19_B0_R19 | 0xd313 | 0x0 | [15:0] | DATA | 0x0 | RW |  | Memory data
RAWMEM_DIG_RAM_CMN19_B0_R20 | 0xd314 | 0x0 | [15:0] | DATA | 0x0 | RW |  | Memory data
RAWMEM_DIG_RAM_CMN19_B0_R21 | 0xd315 | 0x0 | [15:0] | DATA | 0x0 | RW |  | Memory data
RAWMEM_DIG_RAM_CMN19_B0_R22 | 0xd316 | 0x0 | [15:0] | DATA | 0x0 | RW |  | Memory data
RAWMEM_DIG_RAM_CMN19_B0_R23 | 0xd317 | 0x0 | [15:0] | DATA | 0x0 | RW |  | Memory data
RAWMEM_DIG_RAM_CMN19_B0_R24 | 0xd318 | 0x0 | [15:0] | DATA | 0x0 | RW |  | Memory data
RAWMEM_DIG_RAM_CMN19_B0_R25 | 0xd319 | 0x0 | [15:0] | DATA | 0x0 | RW |  | Memory data
RAWMEM_DIG_RAM_CMN19_B0_R26 | 0xd31a | 0x0 | [15:0] | DATA | 0x0 | RW |  | Memory data
RAWMEM_DIG_RAM_CMN19_B0_R27 | 0xd31b | 0x0 | [15:0] | DATA | 0x0 | RW |  | Memory data
RAWMEM_DIG_RAM_CMN19_B0_R28 | 0xd31c | 0x0 | [15:0] | DATA | 0x0 | RW |  | Memory data
RAWMEM_DIG_RAM_CMN19_B0_R29 | 0xd31d | 0x0 | [15:0] | DATA | 0x0 | RW |  | Memory data
RAWMEM_DIG_RAM_CMN19_B0_R30 | 0xd31e | 0x0 | [15:0] | DATA | 0x0 | RW |  | Memory data
RAWMEM_DIG_RAM_CMN19_B0_R31 | 0xd31f | 0x0 | [15:0] | DATA | 0x0 | RW |  | Memory data
RAWMEM_DIG_RAM_CMN19_B1_R0 | 0xd320 | 0x0 | [15:0] | DATA | 0x0 | RW |  | Memory data
RAWMEM_DIG_RAM_CMN19_B1_R1 | 0xd321 | 0x0 | [15:0] | DATA | 0x0 | RW |  | Memory data
RAWMEM_DIG_RAM_CMN19_B1_R2 | 0xd322 | 0x0 | [15:0] | DATA | 0x0 | RW |  | Memory data
RAWMEM_DIG_RAM_CMN19_B1_R3 | 0xd323 | 0x0 | [15:0] | DATA | 0x0 | RW |  | Memory data
RAWMEM_DIG_RAM_CMN19_B1_R4 | 0xd324 | 0x0 | [15:0] | DATA | 0x0 | RW |  | Memory data
RAWMEM_DIG_RAM_CMN19_B1_R5 | 0xd325 | 0x0 | [15:0] | DATA | 0x0 | RW |  | Memory data
RAWMEM_DIG_RAM_CMN19_B1_R6 | 0xd326 | 0x0 | [15:0] | DATA | 0x0 | RW |  | Memory data
RAWMEM_DIG_RAM_CMN19_B1_R7 | 0xd327 | 0x0 | [15:0] | DATA | 0x0 | RW |  | Memory data
RAWMEM_DIG_RAM_CMN19_B1_R8 | 0xd328 | 0x0 | [15:0] | DATA | 0x0 | RW |  | Memory data
RAWMEM_DIG_RAM_CMN19_B1_R9 | 0xd329 | 0x0 | [15:0] | DATA | 0x0 | RW |  | Memory data
RAWMEM_DIG_RAM_CMN19_B1_R10 | 0xd32a | 0x0 | [15:0] | DATA | 0x0 | RW |  | Memory data
RAWMEM_DIG_RAM_CMN19_B1_R11 | 0xd32b | 0x0 | [15:0] | DATA | 0x0 | RW |  | Memory data
RAWMEM_DIG_RAM_CMN19_B1_R12 | 0xd32c | 0x0 | [15:0] | DATA | 0x0 | RW |  | Memory data
RAWMEM_DIG_RAM_CMN19_B1_R13 | 0xd32d | 0x0 | [15:0] | DATA | 0x0 | RW |  | Memory data
RAWMEM_DIG_RAM_CMN19_B1_R14 | 0xd32e | 0x0 | [15:0] | DATA | 0x0 | RW |  | Memory data
RAWMEM_DIG_RAM_CMN19_B1_R15 | 0xd32f | 0x0 | [15:0] | DATA | 0x0 | RW |  | Memory data
RAWMEM_DIG_RAM_CMN19_B1_R16 | 0xd330 | 0x0 | [15:0] | DATA | 0x0 | RW |  | Memory data
RAWMEM_DIG_RAM_CMN19_B1_R17 | 0xd331 | 0x0 | [15:0] | DATA | 0x0 | RW |  | Memory data
RAWMEM_DIG_RAM_CMN19_B1_R18 | 0xd332 | 0x0 | [15:0] | DATA | 0x0 | RW |  | Memory data
RAWMEM_DIG_RAM_CMN19_B1_R19 | 0xd333 | 0x0 | [15:0] | DATA | 0x0 | RW |  | Memory data
RAWMEM_DIG_RAM_CMN19_B1_R20 | 0xd334 | 0x0 | [15:0] | DATA | 0x0 | RW |  | Memory data
RAWMEM_DIG_RAM_CMN19_B1_R21 | 0xd335 | 0x0 | [15:0] | DATA | 0x0 | RW |  | Memory data
RAWMEM_DIG_RAM_CMN19_B1_R22 | 0xd336 | 0x0 | [15:0] | DATA | 0x0 | RW |  | Memory data
RAWMEM_DIG_RAM_CMN19_B1_R23 | 0xd337 | 0x0 | [15:0] | DATA | 0x0 | RW |  | Memory data
RAWMEM_DIG_RAM_CMN19_B1_R24 | 0xd338 | 0x0 | [15:0] | DATA | 0x0 | RW |  | Memory data
RAWMEM_DIG_RAM_CMN19_B1_R25 | 0xd339 | 0x0 | [15:0] | DATA | 0x0 | RW |  | Memory data
RAWMEM_DIG_RAM_CMN19_B1_R26 | 0xd33a | 0x0 | [15:0] | DATA | 0x0 | RW |  | Memory data
RAWMEM_DIG_RAM_CMN19_B1_R27 | 0xd33b | 0x0 | [15:0] | DATA | 0x0 | RW |  | Memory data
RAWMEM_DIG_RAM_CMN19_B1_R28 | 0xd33c | 0x0 | [15:0] | DATA | 0x0 | RW |  | Memory data
RAWMEM_DIG_RAM_CMN19_B1_R29 | 0xd33d | 0x0 | [15:0] | DATA | 0x0 | RW |  | Memory data
RAWMEM_DIG_RAM_CMN19_B1_R30 | 0xd33e | 0x0 | [15:0] | DATA | 0x0 | RW |  | Memory data
RAWMEM_DIG_RAM_CMN19_B1_R31 | 0xd33f | 0x0 | [15:0] | DATA | 0x0 | RW |  | Memory data
RAWMEM_DIG_RAM_CMN19_B2_R0 | 0xd340 | 0x0 | [15:0] | DATA | 0x0 | RW |  | Memory data
RAWMEM_DIG_RAM_CMN19_B2_R1 | 0xd341 | 0x0 | [15:0] | DATA | 0x0 | RW |  | Memory data
RAWMEM_DIG_RAM_CMN19_B2_R2 | 0xd342 | 0x0 | [15:0] | DATA | 0x0 | RW |  | Memory data
RAWMEM_DIG_RAM_CMN19_B2_R3 | 0xd343 | 0x0 | [15:0] | DATA | 0x0 | RW |  | Memory data
RAWMEM_DIG_RAM_CMN19_B2_R4 | 0xd344 | 0x0 | [15:0] | DATA | 0x0 | RW |  | Memory data
RAWMEM_DIG_RAM_CMN19_B2_R5 | 0xd345 | 0x0 | [15:0] | DATA | 0x0 | RW |  | Memory data
RAWMEM_DIG_RAM_CMN19_B2_R6 | 0xd346 | 0x0 | [15:0] | DATA | 0x0 | RW |  | Memory data
RAWMEM_DIG_RAM_CMN19_B2_R7 | 0xd347 | 0x0 | [15:0] | DATA | 0x0 | RW |  | Memory data
RAWMEM_DIG_RAM_CMN19_B2_R8 | 0xd348 | 0x0 | [15:0] | DATA | 0x0 | RW |  | Memory data
RAWMEM_DIG_RAM_CMN19_B2_R9 | 0xd349 | 0x0 | [15:0] | DATA | 0x0 | RW |  | Memory data
RAWMEM_DIG_RAM_CMN19_B2_R10 | 0xd34a | 0x0 | [15:0] | DATA | 0x0 | RW |  | Memory data
RAWMEM_DIG_RAM_CMN19_B2_R11 | 0xd34b | 0x0 | [15:0] | DATA | 0x0 | RW |  | Memory data
RAWMEM_DIG_RAM_CMN19_B2_R12 | 0xd34c | 0x0 | [15:0] | DATA | 0x0 | RW |  | Memory data
RAWMEM_DIG_RAM_CMN19_B2_R13 | 0xd34d | 0x0 | [15:0] | DATA | 0x0 | RW |  | Memory data
RAWMEM_DIG_RAM_CMN19_B2_R14 | 0xd34e | 0x0 | [15:0] | DATA | 0x0 | RW |  | Memory data
RAWMEM_DIG_RAM_CMN19_B2_R15 | 0xd34f | 0x0 | [15:0] | DATA | 0x0 | RW |  | Memory data
RAWMEM_DIG_RAM_CMN19_B2_R16 | 0xd350 | 0x0 | [15:0] | DATA | 0x0 | RW |  | Memory data
RAWMEM_DIG_RAM_CMN19_B2_R17 | 0xd351 | 0x0 | [15:0] | DATA | 0x0 | RW |  | Memory data
RAWMEM_DIG_RAM_CMN19_B2_R18 | 0xd352 | 0x0 | [15:0] | DATA | 0x0 | RW |  | Memory data
RAWMEM_DIG_RAM_CMN19_B2_R19 | 0xd353 | 0x0 | [15:0] | DATA | 0x0 | RW |  | Memory data
RAWMEM_DIG_RAM_CMN19_B2_R20 | 0xd354 | 0x0 | [15:0] | DATA | 0x0 | RW |  | Memory data
RAWMEM_DIG_RAM_CMN19_B2_R21 | 0xd355 | 0x0 | [15:0] | DATA | 0x0 | RW |  | Memory data
RAWMEM_DIG_RAM_CMN19_B2_R22 | 0xd356 | 0x0 | [15:0] | DATA | 0x0 | RW |  | Memory data
RAWMEM_DIG_RAM_CMN19_B2_R23 | 0xd357 | 0x0 | [15:0] | DATA | 0x0 | RW |  | Memory data
RAWMEM_DIG_RAM_CMN19_B2_R24 | 0xd358 | 0x0 | [15:0] | DATA | 0x0 | RW |  | Memory data
RAWMEM_DIG_RAM_CMN19_B2_R25 | 0xd359 | 0x0 | [15:0] | DATA | 0x0 | RW |  | Memory data
RAWMEM_DIG_RAM_CMN19_B2_R26 | 0xd35a | 0x0 | [15:0] | DATA | 0x0 | RW |  | Memory data
RAWMEM_DIG_RAM_CMN19_B2_R27 | 0xd35b | 0x0 | [15:0] | DATA | 0x0 | RW |  | Memory data
RAWMEM_DIG_RAM_CMN19_B2_R28 | 0xd35c | 0x0 | [15:0] | DATA | 0x0 | RW |  | Memory data
RAWMEM_DIG_RAM_CMN19_B2_R29 | 0xd35d | 0x0 | [15:0] | DATA | 0x0 | RW |  | Memory data
RAWMEM_DIG_RAM_CMN19_B2_R30 | 0xd35e | 0x0 | [15:0] | DATA | 0x0 | RW |  | Memory data
RAWMEM_DIG_RAM_CMN19_B2_R31 | 0xd35f | 0x0 | [15:0] | DATA | 0x0 | RW |  | Memory data
RAWMEM_DIG_RAM_CMN19_B3_R0 | 0xd360 | 0x0 | [15:0] | DATA | 0x0 | RW |  | Memory data
RAWMEM_DIG_RAM_CMN19_B3_R1 | 0xd361 | 0x0 | [15:0] | DATA | 0x0 | RW |  | Memory data
RAWMEM_DIG_RAM_CMN19_B3_R2 | 0xd362 | 0x0 | [15:0] | DATA | 0x0 | RW |  | Memory data
RAWMEM_DIG_RAM_CMN19_B3_R3 | 0xd363 | 0x0 | [15:0] | DATA | 0x0 | RW |  | Memory data
RAWMEM_DIG_RAM_CMN19_B3_R4 | 0xd364 | 0x0 | [15:0] | DATA | 0x0 | RW |  | Memory data
RAWMEM_DIG_RAM_CMN19_B3_R5 | 0xd365 | 0x0 | [15:0] | DATA | 0x0 | RW |  | Memory data
RAWMEM_DIG_RAM_CMN19_B3_R6 | 0xd366 | 0x0 | [15:0] | DATA | 0x0 | RW |  | Memory data
RAWMEM_DIG_RAM_CMN19_B3_R7 | 0xd367 | 0x0 | [15:0] | DATA | 0x0 | RW |  | Memory data
RAWMEM_DIG_RAM_CMN19_B3_R8 | 0xd368 | 0x0 | [15:0] | DATA | 0x0 | RW |  | Memory data
RAWMEM_DIG_RAM_CMN19_B3_R9 | 0xd369 | 0x0 | [15:0] | DATA | 0x0 | RW |  | Memory data
RAWMEM_DIG_RAM_CMN19_B3_R10 | 0xd36a | 0x0 | [15:0] | DATA | 0x0 | RW |  | Memory data
RAWMEM_DIG_RAM_CMN19_B3_R11 | 0xd36b | 0x0 | [15:0] | DATA | 0x0 | RW |  | Memory data
RAWMEM_DIG_RAM_CMN19_B3_R12 | 0xd36c | 0x0 | [15:0] | DATA | 0x0 | RW |  | Memory data
RAWMEM_DIG_RAM_CMN19_B3_R13 | 0xd36d | 0x0 | [15:0] | DATA | 0x0 | RW |  | Memory data
RAWMEM_DIG_RAM_CMN19_B3_R14 | 0xd36e | 0x0 | [15:0] | DATA | 0x0 | RW |  | Memory data
RAWMEM_DIG_RAM_CMN19_B3_R15 | 0xd36f | 0x0 | [15:0] | DATA | 0x0 | RW |  | Memory data
RAWMEM_DIG_RAM_CMN19_B3_R16 | 0xd370 | 0x0 | [15:0] | DATA | 0x0 | RW |  | Memory data
RAWMEM_DIG_RAM_CMN19_B3_R17 | 0xd371 | 0x0 | [15:0] | DATA | 0x0 | RW |  | Memory data
RAWMEM_DIG_RAM_CMN19_B3_R18 | 0xd372 | 0x0 | [15:0] | DATA | 0x0 | RW |  | Memory data
RAWMEM_DIG_RAM_CMN19_B3_R19 | 0xd373 | 0x0 | [15:0] | DATA | 0x0 | RW |  | Memory data
RAWMEM_DIG_RAM_CMN19_B3_R20 | 0xd374 | 0x0 | [15:0] | DATA | 0x0 | RW |  | Memory data
RAWMEM_DIG_RAM_CMN19_B3_R21 | 0xd375 | 0x0 | [15:0] | DATA | 0x0 | RW |  | Memory data
RAWMEM_DIG_RAM_CMN19_B3_R22 | 0xd376 | 0x0 | [15:0] | DATA | 0x0 | RW |  | Memory data
RAWMEM_DIG_RAM_CMN19_B3_R23 | 0xd377 | 0x0 | [15:0] | DATA | 0x0 | RW |  | Memory data
RAWMEM_DIG_RAM_CMN19_B3_R24 | 0xd378 | 0x0 | [15:0] | DATA | 0x0 | RW |  | Memory data
RAWMEM_DIG_RAM_CMN19_B3_R25 | 0xd379 | 0x0 | [15:0] | DATA | 0x0 | RW |  | Memory data
RAWMEM_DIG_RAM_CMN19_B3_R26 | 0xd37a | 0x0 | [15:0] | DATA | 0x0 | RW |  | Memory data
RAWMEM_DIG_RAM_CMN19_B3_R27 | 0xd37b | 0x0 | [15:0] | DATA | 0x0 | RW |  | Memory data
RAWMEM_DIG_RAM_CMN19_B3_R28 | 0xd37c | 0x0 | [15:0] | DATA | 0x0 | RW |  | Memory data
RAWMEM_DIG_RAM_CMN19_B3_R29 | 0xd37d | 0x0 | [15:0] | DATA | 0x0 | RW |  | Memory data
RAWMEM_DIG_RAM_CMN19_B3_R30 | 0xd37e | 0x0 | [15:0] | DATA | 0x0 | RW |  | Memory data
RAWMEM_DIG_RAM_CMN19_B3_R31 | 0xd37f | 0x0 | [15:0] | DATA | 0x0 | RW |  | Memory data
RAWMEM_DIG_RAM_CMN19_B4_R0 | 0xd380 | 0x0 | [15:0] | DATA | 0x0 | RW |  | Memory data
RAWMEM_DIG_RAM_CMN19_B4_R1 | 0xd381 | 0x0 | [15:0] | DATA | 0x0 | RW |  | Memory data
RAWMEM_DIG_RAM_CMN19_B4_R2 | 0xd382 | 0x0 | [15:0] | DATA | 0x0 | RW |  | Memory data
RAWMEM_DIG_RAM_CMN19_B4_R3 | 0xd383 | 0x0 | [15:0] | DATA | 0x0 | RW |  | Memory data
RAWMEM_DIG_RAM_CMN19_B4_R4 | 0xd384 | 0x0 | [15:0] | DATA | 0x0 | RW |  | Memory data
RAWMEM_DIG_RAM_CMN19_B4_R5 | 0xd385 | 0x0 | [15:0] | DATA | 0x0 | RW |  | Memory data
RAWMEM_DIG_RAM_CMN19_B4_R6 | 0xd386 | 0x0 | [15:0] | DATA | 0x0 | RW |  | Memory data
RAWMEM_DIG_RAM_CMN19_B4_R7 | 0xd387 | 0x0 | [15:0] | DATA | 0x0 | RW |  | Memory data
RAWMEM_DIG_RAM_CMN19_B4_R8 | 0xd388 | 0x0 | [15:0] | DATA | 0x0 | RW |  | Memory data
RAWMEM_DIG_RAM_CMN19_B4_R9 | 0xd389 | 0x0 | [15:0] | DATA | 0x0 | RW |  | Memory data
RAWMEM_DIG_RAM_CMN19_B4_R10 | 0xd38a | 0x0 | [15:0] | DATA | 0x0 | RW |  | Memory data
RAWMEM_DIG_RAM_CMN19_B4_R11 | 0xd38b | 0x0 | [15:0] | DATA | 0x0 | RW |  | Memory data
RAWMEM_DIG_RAM_CMN19_B4_R12 | 0xd38c | 0x0 | [15:0] | DATA | 0x0 | RW |  | Memory data
RAWMEM_DIG_RAM_CMN19_B4_R13 | 0xd38d | 0x0 | [15:0] | DATA | 0x0 | RW |  | Memory data
RAWMEM_DIG_RAM_CMN19_B4_R14 | 0xd38e | 0x0 | [15:0] | DATA | 0x0 | RW |  | Memory data
RAWMEM_DIG_RAM_CMN19_B4_R15 | 0xd38f | 0x0 | [15:0] | DATA | 0x0 | RW |  | Memory data
RAWMEM_DIG_RAM_CMN19_B4_R16 | 0xd390 | 0x0 | [15:0] | DATA | 0x0 | RW |  | Memory data
RAWMEM_DIG_RAM_CMN19_B4_R17 | 0xd391 | 0x0 | [15:0] | DATA | 0x0 | RW |  | Memory data
RAWMEM_DIG_RAM_CMN19_B4_R18 | 0xd392 | 0x0 | [15:0] | DATA | 0x0 | RW |  | Memory data
RAWMEM_DIG_RAM_CMN19_B4_R19 | 0xd393 | 0x0 | [15:0] | DATA | 0x0 | RW |  | Memory data
RAWMEM_DIG_RAM_CMN19_B4_R20 | 0xd394 | 0x0 | [15:0] | DATA | 0x0 | RW |  | Memory data
RAWMEM_DIG_RAM_CMN19_B4_R21 | 0xd395 | 0x0 | [15:0] | DATA | 0x0 | RW |  | Memory data
RAWMEM_DIG_RAM_CMN19_B4_R22 | 0xd396 | 0x0 | [15:0] | DATA | 0x0 | RW |  | Memory data
RAWMEM_DIG_RAM_CMN19_B4_R23 | 0xd397 | 0x0 | [15:0] | DATA | 0x0 | RW |  | Memory data
RAWMEM_DIG_RAM_CMN19_B4_R24 | 0xd398 | 0x0 | [15:0] | DATA | 0x0 | RW |  | Memory data
RAWMEM_DIG_RAM_CMN19_B4_R25 | 0xd399 | 0x0 | [15:0] | DATA | 0x0 | RW |  | Memory data
RAWMEM_DIG_RAM_CMN19_B4_R26 | 0xd39a | 0x0 | [15:0] | DATA | 0x0 | RW |  | Memory data
RAWMEM_DIG_RAM_CMN19_B4_R27 | 0xd39b | 0x0 | [15:0] | DATA | 0x0 | RW |  | Memory data
RAWMEM_DIG_RAM_CMN19_B4_R28 | 0xd39c | 0x0 | [15:0] | DATA | 0x0 | RW |  | Memory data
RAWMEM_DIG_RAM_CMN19_B4_R29 | 0xd39d | 0x0 | [15:0] | DATA | 0x0 | RW |  | Memory data
RAWMEM_DIG_RAM_CMN19_B4_R30 | 0xd39e | 0x0 | [15:0] | DATA | 0x0 | RW |  | Memory data
RAWMEM_DIG_RAM_CMN19_B4_R31 | 0xd39f | 0x0 | [15:0] | DATA | 0x0 | RW |  | Memory data
RAWMEM_DIG_RAM_CMN19_B5_R0 | 0xd3a0 | 0x0 | [15:0] | DATA | 0x0 | RW |  | Memory data
RAWMEM_DIG_RAM_CMN19_B5_R1 | 0xd3a1 | 0x0 | [15:0] | DATA | 0x0 | RW |  | Memory data
RAWMEM_DIG_RAM_CMN19_B5_R2 | 0xd3a2 | 0x0 | [15:0] | DATA | 0x0 | RW |  | Memory data
RAWMEM_DIG_RAM_CMN19_B5_R3 | 0xd3a3 | 0x0 | [15:0] | DATA | 0x0 | RW |  | Memory data
RAWMEM_DIG_RAM_CMN19_B5_R4 | 0xd3a4 | 0x0 | [15:0] | DATA | 0x0 | RW |  | Memory data
RAWMEM_DIG_RAM_CMN19_B5_R5 | 0xd3a5 | 0x0 | [15:0] | DATA | 0x0 | RW |  | Memory data
RAWMEM_DIG_RAM_CMN19_B5_R6 | 0xd3a6 | 0x0 | [15:0] | DATA | 0x0 | RW |  | Memory data
RAWMEM_DIG_RAM_CMN19_B5_R7 | 0xd3a7 | 0x0 | [15:0] | DATA | 0x0 | RW |  | Memory data
RAWMEM_DIG_RAM_CMN19_B5_R8 | 0xd3a8 | 0x0 | [15:0] | DATA | 0x0 | RW |  | Memory data
RAWMEM_DIG_RAM_CMN19_B5_R9 | 0xd3a9 | 0x0 | [15:0] | DATA | 0x0 | RW |  | Memory data
RAWMEM_DIG_RAM_CMN19_B5_R10 | 0xd3aa | 0x0 | [15:0] | DATA | 0x0 | RW |  | Memory data
RAWMEM_DIG_RAM_CMN19_B5_R11 | 0xd3ab | 0x0 | [15:0] | DATA | 0x0 | RW |  | Memory data
RAWMEM_DIG_RAM_CMN19_B5_R12 | 0xd3ac | 0x0 | [15:0] | DATA | 0x0 | RW |  | Memory data
RAWMEM_DIG_RAM_CMN19_B5_R13 | 0xd3ad | 0x0 | [15:0] | DATA | 0x0 | RW |  | Memory data
RAWMEM_DIG_RAM_CMN19_B5_R14 | 0xd3ae | 0x0 | [15:0] | DATA | 0x0 | RW |  | Memory data
RAWMEM_DIG_RAM_CMN19_B5_R15 | 0xd3af | 0x0 | [15:0] | DATA | 0x0 | RW |  | Memory data
RAWMEM_DIG_RAM_CMN19_B5_R16 | 0xd3b0 | 0x0 | [15:0] | DATA | 0x0 | RW |  | Memory data
RAWMEM_DIG_RAM_CMN19_B5_R17 | 0xd3b1 | 0x0 | [15:0] | DATA | 0x0 | RW |  | Memory data
RAWMEM_DIG_RAM_CMN19_B5_R18 | 0xd3b2 | 0x0 | [15:0] | DATA | 0x0 | RW |  | Memory data
RAWMEM_DIG_RAM_CMN19_B5_R19 | 0xd3b3 | 0x0 | [15:0] | DATA | 0x0 | RW |  | Memory data
RAWMEM_DIG_RAM_CMN19_B5_R20 | 0xd3b4 | 0x0 | [15:0] | DATA | 0x0 | RW |  | Memory data
RAWMEM_DIG_RAM_CMN19_B5_R21 | 0xd3b5 | 0x0 | [15:0] | DATA | 0x0 | RW |  | Memory data
RAWMEM_DIG_RAM_CMN19_B5_R22 | 0xd3b6 | 0x0 | [15:0] | DATA | 0x0 | RW |  | Memory data
RAWMEM_DIG_RAM_CMN19_B5_R23 | 0xd3b7 | 0x0 | [15:0] | DATA | 0x0 | RW |  | Memory data
RAWMEM_DIG_RAM_CMN19_B5_R24 | 0xd3b8 | 0x0 | [15:0] | DATA | 0x0 | RW |  | Memory data
RAWMEM_DIG_RAM_CMN19_B5_R25 | 0xd3b9 | 0x0 | [15:0] | DATA | 0x0 | RW |  | Memory data
RAWMEM_DIG_RAM_CMN19_B5_R26 | 0xd3ba | 0x0 | [15:0] | DATA | 0x0 | RW |  | Memory data
RAWMEM_DIG_RAM_CMN19_B5_R27 | 0xd3bb | 0x0 | [15:0] | DATA | 0x0 | RW |  | Memory data
RAWMEM_DIG_RAM_CMN19_B5_R28 | 0xd3bc | 0x0 | [15:0] | DATA | 0x0 | RW |  | Memory data
RAWMEM_DIG_RAM_CMN19_B5_R29 | 0xd3bd | 0x0 | [15:0] | DATA | 0x0 | RW |  | Memory data
RAWMEM_DIG_RAM_CMN19_B5_R30 | 0xd3be | 0x0 | [15:0] | DATA | 0x0 | RW |  | Memory data
RAWMEM_DIG_RAM_CMN19_B5_R31 | 0xd3bf | 0x0 | [15:0] | DATA | 0x0 | RW |  | Memory data
RAWMEM_DIG_RAM_CMN19_B6_R0 | 0xd3c0 | 0x0 | [15:0] | DATA | 0x0 | RW |  | Memory data
RAWMEM_DIG_RAM_CMN19_B6_R1 | 0xd3c1 | 0x0 | [15:0] | DATA | 0x0 | RW |  | Memory data
RAWMEM_DIG_RAM_CMN19_B6_R2 | 0xd3c2 | 0x0 | [15:0] | DATA | 0x0 | RW |  | Memory data
RAWMEM_DIG_RAM_CMN19_B6_R3 | 0xd3c3 | 0x0 | [15:0] | DATA | 0x0 | RW |  | Memory data
RAWMEM_DIG_RAM_CMN19_B6_R4 | 0xd3c4 | 0x0 | [15:0] | DATA | 0x0 | RW |  | Memory data
RAWMEM_DIG_RAM_CMN19_B6_R5 | 0xd3c5 | 0x0 | [15:0] | DATA | 0x0 | RW |  | Memory data
RAWMEM_DIG_RAM_CMN19_B6_R6 | 0xd3c6 | 0x0 | [15:0] | DATA | 0x0 | RW |  | Memory data
RAWMEM_DIG_RAM_CMN19_B6_R7 | 0xd3c7 | 0x0 | [15:0] | DATA | 0x0 | RW |  | Memory data
RAWMEM_DIG_RAM_CMN19_B6_R8 | 0xd3c8 | 0x0 | [15:0] | DATA | 0x0 | RW |  | Memory data
RAWMEM_DIG_RAM_CMN19_B6_R9 | 0xd3c9 | 0x0 | [15:0] | DATA | 0x0 | RW |  | Memory data
RAWMEM_DIG_RAM_CMN19_B6_R10 | 0xd3ca | 0x0 | [15:0] | DATA | 0x0 | RW |  | Memory data
RAWMEM_DIG_RAM_CMN19_B6_R11 | 0xd3cb | 0x0 | [15:0] | DATA | 0x0 | RW |  | Memory data
RAWMEM_DIG_RAM_CMN19_B6_R12 | 0xd3cc | 0x0 | [15:0] | DATA | 0x0 | RW |  | Memory data
RAWMEM_DIG_RAM_CMN19_B6_R13 | 0xd3cd | 0x0 | [15:0] | DATA | 0x0 | RW |  | Memory data
RAWMEM_DIG_RAM_CMN19_B6_R14 | 0xd3ce | 0x0 | [15:0] | DATA | 0x0 | RW |  | Memory data
RAWMEM_DIG_RAM_CMN19_B6_R15 | 0xd3cf | 0x0 | [15:0] | DATA | 0x0 | RW |  | Memory data
RAWMEM_DIG_RAM_CMN19_B6_R16 | 0xd3d0 | 0x0 | [15:0] | DATA | 0x0 | RW |  | Memory data
RAWMEM_DIG_RAM_CMN19_B6_R17 | 0xd3d1 | 0x0 | [15:0] | DATA | 0x0 | RW |  | Memory data
RAWMEM_DIG_RAM_CMN19_B6_R18 | 0xd3d2 | 0x0 | [15:0] | DATA | 0x0 | RW |  | Memory data
RAWMEM_DIG_RAM_CMN19_B6_R19 | 0xd3d3 | 0x0 | [15:0] | DATA | 0x0 | RW |  | Memory data
RAWMEM_DIG_RAM_CMN19_B6_R20 | 0xd3d4 | 0x0 | [15:0] | DATA | 0x0 | RW |  | Memory data
RAWMEM_DIG_RAM_CMN19_B6_R21 | 0xd3d5 | 0x0 | [15:0] | DATA | 0x0 | RW |  | Memory data
RAWMEM_DIG_RAM_CMN19_B6_R22 | 0xd3d6 | 0x0 | [15:0] | DATA | 0x0 | RW |  | Memory data
RAWMEM_DIG_RAM_CMN19_B6_R23 | 0xd3d7 | 0x0 | [15:0] | DATA | 0x0 | RW |  | Memory data
RAWMEM_DIG_RAM_CMN19_B6_R24 | 0xd3d8 | 0x0 | [15:0] | DATA | 0x0 | RW |  | Memory data
RAWMEM_DIG_RAM_CMN19_B6_R25 | 0xd3d9 | 0x0 | [15:0] | DATA | 0x0 | RW |  | Memory data
RAWMEM_DIG_RAM_CMN19_B6_R26 | 0xd3da | 0x0 | [15:0] | DATA | 0x0 | RW |  | Memory data
RAWMEM_DIG_RAM_CMN19_B6_R27 | 0xd3db | 0x0 | [15:0] | DATA | 0x0 | RW |  | Memory data
RAWMEM_DIG_RAM_CMN19_B6_R28 | 0xd3dc | 0x0 | [15:0] | DATA | 0x0 | RW |  | Memory data
RAWMEM_DIG_RAM_CMN19_B6_R29 | 0xd3dd | 0x0 | [15:0] | DATA | 0x0 | RW |  | Memory data
RAWMEM_DIG_RAM_CMN19_B6_R30 | 0xd3de | 0x0 | [15:0] | DATA | 0x0 | RW |  | Memory data
RAWMEM_DIG_RAM_CMN19_B6_R31 | 0xd3df | 0x0 | [15:0] | DATA | 0x0 | RW |  | Memory data
RAWMEM_DIG_RAM_CMN19_B7_R0 | 0xd3e0 | 0x0 | [15:0] | DATA | 0x0 | RW |  | Memory data
RAWMEM_DIG_RAM_CMN19_B7_R1 | 0xd3e1 | 0x0 | [15:0] | DATA | 0x0 | RW |  | Memory data
RAWMEM_DIG_RAM_CMN19_B7_R2 | 0xd3e2 | 0x0 | [15:0] | DATA | 0x0 | RW |  | Memory data
RAWMEM_DIG_RAM_CMN19_B7_R3 | 0xd3e3 | 0x0 | [15:0] | DATA | 0x0 | RW |  | Memory data
RAWMEM_DIG_RAM_CMN19_B7_R4 | 0xd3e4 | 0x0 | [15:0] | DATA | 0x0 | RW |  | Memory data
RAWMEM_DIG_RAM_CMN19_B7_R5 | 0xd3e5 | 0x0 | [15:0] | DATA | 0x0 | RW |  | Memory data
RAWMEM_DIG_RAM_CMN19_B7_R6 | 0xd3e6 | 0x0 | [15:0] | DATA | 0x0 | RW |  | Memory data
RAWMEM_DIG_RAM_CMN19_B7_R7 | 0xd3e7 | 0x0 | [15:0] | DATA | 0x0 | RW |  | Memory data
RAWMEM_DIG_RAM_CMN19_B7_R8 | 0xd3e8 | 0x0 | [15:0] | DATA | 0x0 | RW |  | Memory data
RAWMEM_DIG_RAM_CMN19_B7_R9 | 0xd3e9 | 0x0 | [15:0] | DATA | 0x0 | RW |  | Memory data
RAWMEM_DIG_RAM_CMN19_B7_R10 | 0xd3ea | 0x0 | [15:0] | DATA | 0x0 | RW |  | Memory data
RAWMEM_DIG_RAM_CMN19_B7_R11 | 0xd3eb | 0x0 | [15:0] | DATA | 0x0 | RW |  | Memory data
RAWMEM_DIG_RAM_CMN19_B7_R12 | 0xd3ec | 0x0 | [15:0] | DATA | 0x0 | RW |  | Memory data
RAWMEM_DIG_RAM_CMN19_B7_R13 | 0xd3ed | 0x0 | [15:0] | DATA | 0x0 | RW |  | Memory data
RAWMEM_DIG_RAM_CMN19_B7_R14 | 0xd3ee | 0x0 | [15:0] | DATA | 0x0 | RW |  | Memory data
RAWMEM_DIG_RAM_CMN19_B7_R15 | 0xd3ef | 0x0 | [15:0] | DATA | 0x0 | RW |  | Memory data
RAWMEM_DIG_RAM_CMN19_B7_R16 | 0xd3f0 | 0x0 | [15:0] | DATA | 0x0 | RW |  | Memory data
RAWMEM_DIG_RAM_CMN19_B7_R17 | 0xd3f1 | 0x0 | [15:0] | DATA | 0x0 | RW |  | Memory data
RAWMEM_DIG_RAM_CMN19_B7_R18 | 0xd3f2 | 0x0 | [15:0] | DATA | 0x0 | RW |  | Memory data
RAWMEM_DIG_RAM_CMN19_B7_R19 | 0xd3f3 | 0x0 | [15:0] | DATA | 0x0 | RW |  | Memory data
RAWMEM_DIG_RAM_CMN19_B7_R20 | 0xd3f4 | 0x0 | [15:0] | DATA | 0x0 | RW |  | Memory data
RAWMEM_DIG_RAM_CMN19_B7_R21 | 0xd3f5 | 0x0 | [15:0] | DATA | 0x0 | RW |  | Memory data
RAWMEM_DIG_RAM_CMN19_B7_R22 | 0xd3f6 | 0x0 | [15:0] | DATA | 0x0 | RW |  | Memory data
RAWMEM_DIG_RAM_CMN19_B7_R23 | 0xd3f7 | 0x0 | [15:0] | DATA | 0x0 | RW |  | Memory data
RAWMEM_DIG_RAM_CMN19_B7_R24 | 0xd3f8 | 0x0 | [15:0] | DATA | 0x0 | RW |  | Memory data
RAWMEM_DIG_RAM_CMN19_B7_R25 | 0xd3f9 | 0x0 | [15:0] | DATA | 0x0 | RW |  | Memory data
RAWMEM_DIG_RAM_CMN19_B7_R26 | 0xd3fa | 0x0 | [15:0] | DATA | 0x0 | RW |  | Memory data
RAWMEM_DIG_RAM_CMN19_B7_R27 | 0xd3fb | 0x0 | [15:0] | DATA | 0x0 | RW |  | Memory data
RAWMEM_DIG_RAM_CMN19_B7_R28 | 0xd3fc | 0x0 | [15:0] | DATA | 0x0 | RW |  | Memory data
RAWMEM_DIG_RAM_CMN19_B7_R29 | 0xd3fd | 0x0 | [15:0] | DATA | 0x0 | RW |  | Memory data
RAWMEM_DIG_RAM_CMN19_B7_R30 | 0xd3fe | 0x0 | [15:0] | DATA | 0x0 | RW |  | Memory data
RAWMEM_DIG_RAM_CMN19_B7_R31 | 0xd3ff | 0x0 | [15:0] | DATA | 0x0 | RW |  | Memory data
RAWMEM_DIG_RAM_CMN20_B0_R0 | 0xd400 | 0x0 | [15:0] | DATA | 0x0 | RW |  | Memory data
RAWMEM_DIG_RAM_CMN20_B0_R1 | 0xd401 | 0x0 | [15:0] | DATA | 0x0 | RW |  | Memory data
RAWMEM_DIG_RAM_CMN20_B0_R2 | 0xd402 | 0x0 | [15:0] | DATA | 0x0 | RW |  | Memory data
RAWMEM_DIG_RAM_CMN20_B0_R3 | 0xd403 | 0x0 | [15:0] | DATA | 0x0 | RW |  | Memory data
RAWMEM_DIG_RAM_CMN20_B0_R4 | 0xd404 | 0x0 | [15:0] | DATA | 0x0 | RW |  | Memory data
RAWMEM_DIG_RAM_CMN20_B0_R5 | 0xd405 | 0x0 | [15:0] | DATA | 0x0 | RW |  | Memory data
RAWMEM_DIG_RAM_CMN20_B0_R6 | 0xd406 | 0x0 | [15:0] | DATA | 0x0 | RW |  | Memory data
RAWMEM_DIG_RAM_CMN20_B0_R7 | 0xd407 | 0x0 | [15:0] | DATA | 0x0 | RW |  | Memory data
RAWMEM_DIG_RAM_CMN20_B0_R8 | 0xd408 | 0x0 | [15:0] | DATA | 0x0 | RW |  | Memory data
RAWMEM_DIG_RAM_CMN20_B0_R9 | 0xd409 | 0x0 | [15:0] | DATA | 0x0 | RW |  | Memory data
RAWMEM_DIG_RAM_CMN20_B0_R10 | 0xd40a | 0x0 | [15:0] | DATA | 0x0 | RW |  | Memory data
RAWMEM_DIG_RAM_CMN20_B0_R11 | 0xd40b | 0x0 | [15:0] | DATA | 0x0 | RW |  | Memory data
RAWMEM_DIG_RAM_CMN20_B0_R12 | 0xd40c | 0x0 | [15:0] | DATA | 0x0 | RW |  | Memory data
RAWMEM_DIG_RAM_CMN20_B0_R13 | 0xd40d | 0x0 | [15:0] | DATA | 0x0 | RW |  | Memory data
RAWMEM_DIG_RAM_CMN20_B0_R14 | 0xd40e | 0x0 | [15:0] | DATA | 0x0 | RW |  | Memory data
RAWMEM_DIG_RAM_CMN20_B0_R15 | 0xd40f | 0x0 | [15:0] | DATA | 0x0 | RW |  | Memory data
RAWMEM_DIG_RAM_CMN20_B0_R16 | 0xd410 | 0x0 | [15:0] | DATA | 0x0 | RW |  | Memory data
RAWMEM_DIG_RAM_CMN20_B0_R17 | 0xd411 | 0x0 | [15:0] | DATA | 0x0 | RW |  | Memory data
RAWMEM_DIG_RAM_CMN20_B0_R18 | 0xd412 | 0x0 | [15:0] | DATA | 0x0 | RW |  | Memory data
RAWMEM_DIG_RAM_CMN20_B0_R19 | 0xd413 | 0x0 | [15:0] | DATA | 0x0 | RW |  | Memory data
RAWMEM_DIG_RAM_CMN20_B0_R20 | 0xd414 | 0x0 | [15:0] | DATA | 0x0 | RW |  | Memory data
RAWMEM_DIG_RAM_CMN20_B0_R21 | 0xd415 | 0x0 | [15:0] | DATA | 0x0 | RW |  | Memory data
RAWMEM_DIG_RAM_CMN20_B0_R22 | 0xd416 | 0x0 | [15:0] | DATA | 0x0 | RW |  | Memory data
RAWMEM_DIG_RAM_CMN20_B0_R23 | 0xd417 | 0x0 | [15:0] | DATA | 0x0 | RW |  | Memory data
RAWMEM_DIG_RAM_CMN20_B0_R24 | 0xd418 | 0x0 | [15:0] | DATA | 0x0 | RW |  | Memory data
RAWMEM_DIG_RAM_CMN20_B0_R25 | 0xd419 | 0x0 | [15:0] | DATA | 0x0 | RW |  | Memory data
RAWMEM_DIG_RAM_CMN20_B0_R26 | 0xd41a | 0x0 | [15:0] | DATA | 0x0 | RW |  | Memory data
RAWMEM_DIG_RAM_CMN20_B0_R27 | 0xd41b | 0x0 | [15:0] | DATA | 0x0 | RW |  | Memory data
RAWMEM_DIG_RAM_CMN20_B0_R28 | 0xd41c | 0x0 | [15:0] | DATA | 0x0 | RW |  | Memory data
RAWMEM_DIG_RAM_CMN20_B0_R29 | 0xd41d | 0x0 | [15:0] | DATA | 0x0 | RW |  | Memory data
RAWMEM_DIG_RAM_CMN20_B0_R30 | 0xd41e | 0x0 | [15:0] | DATA | 0x0 | RW |  | Memory data
RAWMEM_DIG_RAM_CMN20_B0_R31 | 0xd41f | 0x0 | [15:0] | DATA | 0x0 | RW |  | Memory data
RAWMEM_DIG_RAM_CMN20_B1_R0 | 0xd420 | 0x0 | [15:0] | DATA | 0x0 | RW |  | Memory data
RAWMEM_DIG_RAM_CMN20_B1_R1 | 0xd421 | 0x0 | [15:0] | DATA | 0x0 | RW |  | Memory data
RAWMEM_DIG_RAM_CMN20_B1_R2 | 0xd422 | 0x0 | [15:0] | DATA | 0x0 | RW |  | Memory data
RAWMEM_DIG_RAM_CMN20_B1_R3 | 0xd423 | 0x0 | [15:0] | DATA | 0x0 | RW |  | Memory data
RAWMEM_DIG_RAM_CMN20_B1_R4 | 0xd424 | 0x0 | [15:0] | DATA | 0x0 | RW |  | Memory data
RAWMEM_DIG_RAM_CMN20_B1_R5 | 0xd425 | 0x0 | [15:0] | DATA | 0x0 | RW |  | Memory data
RAWMEM_DIG_RAM_CMN20_B1_R6 | 0xd426 | 0x0 | [15:0] | DATA | 0x0 | RW |  | Memory data
RAWMEM_DIG_RAM_CMN20_B1_R7 | 0xd427 | 0x0 | [15:0] | DATA | 0x0 | RW |  | Memory data
RAWMEM_DIG_RAM_CMN20_B1_R8 | 0xd428 | 0x0 | [15:0] | DATA | 0x0 | RW |  | Memory data
RAWMEM_DIG_RAM_CMN20_B1_R9 | 0xd429 | 0x0 | [15:0] | DATA | 0x0 | RW |  | Memory data
RAWMEM_DIG_RAM_CMN20_B1_R10 | 0xd42a | 0x0 | [15:0] | DATA | 0x0 | RW |  | Memory data
RAWMEM_DIG_RAM_CMN20_B1_R11 | 0xd42b | 0x0 | [15:0] | DATA | 0x0 | RW |  | Memory data
RAWMEM_DIG_RAM_CMN20_B1_R12 | 0xd42c | 0x0 | [15:0] | DATA | 0x0 | RW |  | Memory data
RAWMEM_DIG_RAM_CMN20_B1_R13 | 0xd42d | 0x0 | [15:0] | DATA | 0x0 | RW |  | Memory data
RAWMEM_DIG_RAM_CMN20_B1_R14 | 0xd42e | 0x0 | [15:0] | DATA | 0x0 | RW |  | Memory data
RAWMEM_DIG_RAM_CMN20_B1_R15 | 0xd42f | 0x0 | [15:0] | DATA | 0x0 | RW |  | Memory data
RAWMEM_DIG_RAM_CMN20_B1_R16 | 0xd430 | 0x0 | [15:0] | DATA | 0x0 | RW |  | Memory data
RAWMEM_DIG_RAM_CMN20_B1_R17 | 0xd431 | 0x0 | [15:0] | DATA | 0x0 | RW |  | Memory data
RAWMEM_DIG_RAM_CMN20_B1_R18 | 0xd432 | 0x0 | [15:0] | DATA | 0x0 | RW |  | Memory data
RAWMEM_DIG_RAM_CMN20_B1_R19 | 0xd433 | 0x0 | [15:0] | DATA | 0x0 | RW |  | Memory data
RAWMEM_DIG_RAM_CMN20_B1_R20 | 0xd434 | 0x0 | [15:0] | DATA | 0x0 | RW |  | Memory data
RAWMEM_DIG_RAM_CMN20_B1_R21 | 0xd435 | 0x0 | [15:0] | DATA | 0x0 | RW |  | Memory data
RAWMEM_DIG_RAM_CMN20_B1_R22 | 0xd436 | 0x0 | [15:0] | DATA | 0x0 | RW |  | Memory data
RAWMEM_DIG_RAM_CMN20_B1_R23 | 0xd437 | 0x0 | [15:0] | DATA | 0x0 | RW |  | Memory data
RAWMEM_DIG_RAM_CMN20_B1_R24 | 0xd438 | 0x0 | [15:0] | DATA | 0x0 | RW |  | Memory data
RAWMEM_DIG_RAM_CMN20_B1_R25 | 0xd439 | 0x0 | [15:0] | DATA | 0x0 | RW |  | Memory data
RAWMEM_DIG_RAM_CMN20_B1_R26 | 0xd43a | 0x0 | [15:0] | DATA | 0x0 | RW |  | Memory data
RAWMEM_DIG_RAM_CMN20_B1_R27 | 0xd43b | 0x0 | [15:0] | DATA | 0x0 | RW |  | Memory data
RAWMEM_DIG_RAM_CMN20_B1_R28 | 0xd43c | 0x0 | [15:0] | DATA | 0x0 | RW |  | Memory data
RAWMEM_DIG_RAM_CMN20_B1_R29 | 0xd43d | 0x0 | [15:0] | DATA | 0x0 | RW |  | Memory data
RAWMEM_DIG_RAM_CMN20_B1_R30 | 0xd43e | 0x0 | [15:0] | DATA | 0x0 | RW |  | Memory data
RAWMEM_DIG_RAM_CMN20_B1_R31 | 0xd43f | 0x0 | [15:0] | DATA | 0x0 | RW |  | Memory data
RAWMEM_DIG_RAM_CMN20_B2_R0 | 0xd440 | 0x0 | [15:0] | DATA | 0x0 | RW |  | Memory data
RAWMEM_DIG_RAM_CMN20_B2_R1 | 0xd441 | 0x0 | [15:0] | DATA | 0x0 | RW |  | Memory data
RAWMEM_DIG_RAM_CMN20_B2_R2 | 0xd442 | 0x0 | [15:0] | DATA | 0x0 | RW |  | Memory data
RAWMEM_DIG_RAM_CMN20_B2_R3 | 0xd443 | 0x0 | [15:0] | DATA | 0x0 | RW |  | Memory data
RAWMEM_DIG_RAM_CMN20_B2_R4 | 0xd444 | 0x0 | [15:0] | DATA | 0x0 | RW |  | Memory data
RAWMEM_DIG_RAM_CMN20_B2_R5 | 0xd445 | 0x0 | [15:0] | DATA | 0x0 | RW |  | Memory data
RAWMEM_DIG_RAM_CMN20_B2_R6 | 0xd446 | 0x0 | [15:0] | DATA | 0x0 | RW |  | Memory data
RAWMEM_DIG_RAM_CMN20_B2_R7 | 0xd447 | 0x0 | [15:0] | DATA | 0x0 | RW |  | Memory data
RAWMEM_DIG_RAM_CMN20_B2_R8 | 0xd448 | 0x0 | [15:0] | DATA | 0x0 | RW |  | Memory data
RAWMEM_DIG_RAM_CMN20_B2_R9 | 0xd449 | 0x0 | [15:0] | DATA | 0x0 | RW |  | Memory data
RAWMEM_DIG_RAM_CMN20_B2_R10 | 0xd44a | 0x0 | [15:0] | DATA | 0x0 | RW |  | Memory data
RAWMEM_DIG_RAM_CMN20_B2_R11 | 0xd44b | 0x0 | [15:0] | DATA | 0x0 | RW |  | Memory data
RAWMEM_DIG_RAM_CMN20_B2_R12 | 0xd44c | 0x0 | [15:0] | DATA | 0x0 | RW |  | Memory data
RAWMEM_DIG_RAM_CMN20_B2_R13 | 0xd44d | 0x0 | [15:0] | DATA | 0x0 | RW |  | Memory data
RAWMEM_DIG_RAM_CMN20_B2_R14 | 0xd44e | 0x0 | [15:0] | DATA | 0x0 | RW |  | Memory data
RAWMEM_DIG_RAM_CMN20_B2_R15 | 0xd44f | 0x0 | [15:0] | DATA | 0x0 | RW |  | Memory data
RAWMEM_DIG_RAM_CMN20_B2_R16 | 0xd450 | 0x0 | [15:0] | DATA | 0x0 | RW |  | Memory data
RAWMEM_DIG_RAM_CMN20_B2_R17 | 0xd451 | 0x0 | [15:0] | DATA | 0x0 | RW |  | Memory data
RAWMEM_DIG_RAM_CMN20_B2_R18 | 0xd452 | 0x0 | [15:0] | DATA | 0x0 | RW |  | Memory data
RAWMEM_DIG_RAM_CMN20_B2_R19 | 0xd453 | 0x0 | [15:0] | DATA | 0x0 | RW |  | Memory data
RAWMEM_DIG_RAM_CMN20_B2_R20 | 0xd454 | 0x0 | [15:0] | DATA | 0x0 | RW |  | Memory data
RAWMEM_DIG_RAM_CMN20_B2_R21 | 0xd455 | 0x0 | [15:0] | DATA | 0x0 | RW |  | Memory data
RAWMEM_DIG_RAM_CMN20_B2_R22 | 0xd456 | 0x0 | [15:0] | DATA | 0x0 | RW |  | Memory data
RAWMEM_DIG_RAM_CMN20_B2_R23 | 0xd457 | 0x0 | [15:0] | DATA | 0x0 | RW |  | Memory data
RAWMEM_DIG_RAM_CMN20_B2_R24 | 0xd458 | 0x0 | [15:0] | DATA | 0x0 | RW |  | Memory data
RAWMEM_DIG_RAM_CMN20_B2_R25 | 0xd459 | 0x0 | [15:0] | DATA | 0x0 | RW |  | Memory data
RAWMEM_DIG_RAM_CMN20_B2_R26 | 0xd45a | 0x0 | [15:0] | DATA | 0x0 | RW |  | Memory data
RAWMEM_DIG_RAM_CMN20_B2_R27 | 0xd45b | 0x0 | [15:0] | DATA | 0x0 | RW |  | Memory data
RAWMEM_DIG_RAM_CMN20_B2_R28 | 0xd45c | 0x0 | [15:0] | DATA | 0x0 | RW |  | Memory data
RAWMEM_DIG_RAM_CMN20_B2_R29 | 0xd45d | 0x0 | [15:0] | DATA | 0x0 | RW |  | Memory data
RAWMEM_DIG_RAM_CMN20_B2_R30 | 0xd45e | 0x0 | [15:0] | DATA | 0x0 | RW |  | Memory data
RAWMEM_DIG_RAM_CMN20_B2_R31 | 0xd45f | 0x0 | [15:0] | DATA | 0x0 | RW |  | Memory data
RAWMEM_DIG_RAM_CMN20_B3_R0 | 0xd460 | 0x0 | [15:0] | DATA | 0x0 | RW |  | Memory data
RAWMEM_DIG_RAM_CMN20_B3_R1 | 0xd461 | 0x0 | [15:0] | DATA | 0x0 | RW |  | Memory data
RAWMEM_DIG_RAM_CMN20_B3_R2 | 0xd462 | 0x0 | [15:0] | DATA | 0x0 | RW |  | Memory data
RAWMEM_DIG_RAM_CMN20_B3_R3 | 0xd463 | 0x0 | [15:0] | DATA | 0x0 | RW |  | Memory data
RAWMEM_DIG_RAM_CMN20_B3_R4 | 0xd464 | 0x0 | [15:0] | DATA | 0x0 | RW |  | Memory data
RAWMEM_DIG_RAM_CMN20_B3_R5 | 0xd465 | 0x0 | [15:0] | DATA | 0x0 | RW |  | Memory data
RAWMEM_DIG_RAM_CMN20_B3_R6 | 0xd466 | 0x0 | [15:0] | DATA | 0x0 | RW |  | Memory data
RAWMEM_DIG_RAM_CMN20_B3_R7 | 0xd467 | 0x0 | [15:0] | DATA | 0x0 | RW |  | Memory data
RAWMEM_DIG_RAM_CMN20_B3_R8 | 0xd468 | 0x0 | [15:0] | DATA | 0x0 | RW |  | Memory data
RAWMEM_DIG_RAM_CMN20_B3_R9 | 0xd469 | 0x0 | [15:0] | DATA | 0x0 | RW |  | Memory data
RAWMEM_DIG_RAM_CMN20_B3_R10 | 0xd46a | 0x0 | [15:0] | DATA | 0x0 | RW |  | Memory data
RAWMEM_DIG_RAM_CMN20_B3_R11 | 0xd46b | 0x0 | [15:0] | DATA | 0x0 | RW |  | Memory data
RAWMEM_DIG_RAM_CMN20_B3_R12 | 0xd46c | 0x0 | [15:0] | DATA | 0x0 | RW |  | Memory data
RAWMEM_DIG_RAM_CMN20_B3_R13 | 0xd46d | 0x0 | [15:0] | DATA | 0x0 | RW |  | Memory data
RAWMEM_DIG_RAM_CMN20_B3_R14 | 0xd46e | 0x0 | [15:0] | DATA | 0x0 | RW |  | Memory data
RAWMEM_DIG_RAM_CMN20_B3_R15 | 0xd46f | 0x0 | [15:0] | DATA | 0x0 | RW |  | Memory data
RAWMEM_DIG_RAM_CMN20_B3_R16 | 0xd470 | 0x0 | [15:0] | DATA | 0x0 | RW |  | Memory data
RAWMEM_DIG_RAM_CMN20_B3_R17 | 0xd471 | 0x0 | [15:0] | DATA | 0x0 | RW |  | Memory data
RAWMEM_DIG_RAM_CMN20_B3_R18 | 0xd472 | 0x0 | [15:0] | DATA | 0x0 | RW |  | Memory data
RAWMEM_DIG_RAM_CMN20_B3_R19 | 0xd473 | 0x0 | [15:0] | DATA | 0x0 | RW |  | Memory data
RAWMEM_DIG_RAM_CMN20_B3_R20 | 0xd474 | 0x0 | [15:0] | DATA | 0x0 | RW |  | Memory data
RAWMEM_DIG_RAM_CMN20_B3_R21 | 0xd475 | 0x0 | [15:0] | DATA | 0x0 | RW |  | Memory data
RAWMEM_DIG_RAM_CMN20_B3_R22 | 0xd476 | 0x0 | [15:0] | DATA | 0x0 | RW |  | Memory data
RAWMEM_DIG_RAM_CMN20_B3_R23 | 0xd477 | 0x0 | [15:0] | DATA | 0x0 | RW |  | Memory data
RAWMEM_DIG_RAM_CMN20_B3_R24 | 0xd478 | 0x0 | [15:0] | DATA | 0x0 | RW |  | Memory data
RAWMEM_DIG_RAM_CMN20_B3_R25 | 0xd479 | 0x0 | [15:0] | DATA | 0x0 | RW |  | Memory data
RAWMEM_DIG_RAM_CMN20_B3_R26 | 0xd47a | 0x0 | [15:0] | DATA | 0x0 | RW |  | Memory data
RAWMEM_DIG_RAM_CMN20_B3_R27 | 0xd47b | 0x0 | [15:0] | DATA | 0x0 | RW |  | Memory data
RAWMEM_DIG_RAM_CMN20_B3_R28 | 0xd47c | 0x0 | [15:0] | DATA | 0x0 | RW |  | Memory data
RAWMEM_DIG_RAM_CMN20_B3_R29 | 0xd47d | 0x0 | [15:0] | DATA | 0x0 | RW |  | Memory data
RAWMEM_DIG_RAM_CMN20_B3_R30 | 0xd47e | 0x0 | [15:0] | DATA | 0x0 | RW |  | Memory data
RAWMEM_DIG_RAM_CMN20_B3_R31 | 0xd47f | 0x0 | [15:0] | DATA | 0x0 | RW |  | Memory data
RAWMEM_DIG_RAM_CMN20_B4_R0 | 0xd480 | 0x0 | [15:0] | DATA | 0x0 | RW |  | Memory data
RAWMEM_DIG_RAM_CMN20_B4_R1 | 0xd481 | 0x0 | [15:0] | DATA | 0x0 | RW |  | Memory data
RAWMEM_DIG_RAM_CMN20_B4_R2 | 0xd482 | 0x0 | [15:0] | DATA | 0x0 | RW |  | Memory data
RAWMEM_DIG_RAM_CMN20_B4_R3 | 0xd483 | 0x0 | [15:0] | DATA | 0x0 | RW |  | Memory data
RAWMEM_DIG_RAM_CMN20_B4_R4 | 0xd484 | 0x0 | [15:0] | DATA | 0x0 | RW |  | Memory data
RAWMEM_DIG_RAM_CMN20_B4_R5 | 0xd485 | 0x0 | [15:0] | DATA | 0x0 | RW |  | Memory data
RAWMEM_DIG_RAM_CMN20_B4_R6 | 0xd486 | 0x0 | [15:0] | DATA | 0x0 | RW |  | Memory data
RAWMEM_DIG_RAM_CMN20_B4_R7 | 0xd487 | 0x0 | [15:0] | DATA | 0x0 | RW |  | Memory data
RAWMEM_DIG_RAM_CMN20_B4_R8 | 0xd488 | 0x0 | [15:0] | DATA | 0x0 | RW |  | Memory data
RAWMEM_DIG_RAM_CMN20_B4_R9 | 0xd489 | 0x0 | [15:0] | DATA | 0x0 | RW |  | Memory data
RAWMEM_DIG_RAM_CMN20_B4_R10 | 0xd48a | 0x0 | [15:0] | DATA | 0x0 | RW |  | Memory data
RAWMEM_DIG_RAM_CMN20_B4_R11 | 0xd48b | 0x0 | [15:0] | DATA | 0x0 | RW |  | Memory data
RAWMEM_DIG_RAM_CMN20_B4_R12 | 0xd48c | 0x0 | [15:0] | DATA | 0x0 | RW |  | Memory data
RAWMEM_DIG_RAM_CMN20_B4_R13 | 0xd48d | 0x0 | [15:0] | DATA | 0x0 | RW |  | Memory data
RAWMEM_DIG_RAM_CMN20_B4_R14 | 0xd48e | 0x0 | [15:0] | DATA | 0x0 | RW |  | Memory data
RAWMEM_DIG_RAM_CMN20_B4_R15 | 0xd48f | 0x0 | [15:0] | DATA | 0x0 | RW |  | Memory data
RAWMEM_DIG_RAM_CMN20_B4_R16 | 0xd490 | 0x0 | [15:0] | DATA | 0x0 | RW |  | Memory data
RAWMEM_DIG_RAM_CMN20_B4_R17 | 0xd491 | 0x0 | [15:0] | DATA | 0x0 | RW |  | Memory data
RAWMEM_DIG_RAM_CMN20_B4_R18 | 0xd492 | 0x0 | [15:0] | DATA | 0x0 | RW |  | Memory data
RAWMEM_DIG_RAM_CMN20_B4_R19 | 0xd493 | 0x0 | [15:0] | DATA | 0x0 | RW |  | Memory data
RAWMEM_DIG_RAM_CMN20_B4_R20 | 0xd494 | 0x0 | [15:0] | DATA | 0x0 | RW |  | Memory data
RAWMEM_DIG_RAM_CMN20_B4_R21 | 0xd495 | 0x0 | [15:0] | DATA | 0x0 | RW |  | Memory data
RAWMEM_DIG_RAM_CMN20_B4_R22 | 0xd496 | 0x0 | [15:0] | DATA | 0x0 | RW |  | Memory data
RAWMEM_DIG_RAM_CMN20_B4_R23 | 0xd497 | 0x0 | [15:0] | DATA | 0x0 | RW |  | Memory data
RAWMEM_DIG_RAM_CMN20_B4_R24 | 0xd498 | 0x0 | [15:0] | DATA | 0x0 | RW |  | Memory data
RAWMEM_DIG_RAM_CMN20_B4_R25 | 0xd499 | 0x0 | [15:0] | DATA | 0x0 | RW |  | Memory data
RAWMEM_DIG_RAM_CMN20_B4_R26 | 0xd49a | 0x0 | [15:0] | DATA | 0x0 | RW |  | Memory data
RAWMEM_DIG_RAM_CMN20_B4_R27 | 0xd49b | 0x0 | [15:0] | DATA | 0x0 | RW |  | Memory data
RAWMEM_DIG_RAM_CMN20_B4_R28 | 0xd49c | 0x0 | [15:0] | DATA | 0x0 | RW |  | Memory data
RAWMEM_DIG_RAM_CMN20_B4_R29 | 0xd49d | 0x0 | [15:0] | DATA | 0x0 | RW |  | Memory data
RAWMEM_DIG_RAM_CMN20_B4_R30 | 0xd49e | 0x0 | [15:0] | DATA | 0x0 | RW |  | Memory data
RAWMEM_DIG_RAM_CMN20_B4_R31 | 0xd49f | 0x0 | [15:0] | DATA | 0x0 | RW |  | Memory data
RAWMEM_DIG_RAM_CMN20_B5_R0 | 0xd4a0 | 0x0 | [15:0] | DATA | 0x0 | RW |  | Memory data
RAWMEM_DIG_RAM_CMN20_B5_R1 | 0xd4a1 | 0x0 | [15:0] | DATA | 0x0 | RW |  | Memory data
RAWMEM_DIG_RAM_CMN20_B5_R2 | 0xd4a2 | 0x0 | [15:0] | DATA | 0x0 | RW |  | Memory data
RAWMEM_DIG_RAM_CMN20_B5_R3 | 0xd4a3 | 0x0 | [15:0] | DATA | 0x0 | RW |  | Memory data
RAWMEM_DIG_RAM_CMN20_B5_R4 | 0xd4a4 | 0x0 | [15:0] | DATA | 0x0 | RW |  | Memory data
RAWMEM_DIG_RAM_CMN20_B5_R5 | 0xd4a5 | 0x0 | [15:0] | DATA | 0x0 | RW |  | Memory data
RAWMEM_DIG_RAM_CMN20_B5_R6 | 0xd4a6 | 0x0 | [15:0] | DATA | 0x0 | RW |  | Memory data
RAWMEM_DIG_RAM_CMN20_B5_R7 | 0xd4a7 | 0x0 | [15:0] | DATA | 0x0 | RW |  | Memory data
RAWMEM_DIG_RAM_CMN20_B5_R8 | 0xd4a8 | 0x0 | [15:0] | DATA | 0x0 | RW |  | Memory data
RAWMEM_DIG_RAM_CMN20_B5_R9 | 0xd4a9 | 0x0 | [15:0] | DATA | 0x0 | RW |  | Memory data
RAWMEM_DIG_RAM_CMN20_B5_R10 | 0xd4aa | 0x0 | [15:0] | DATA | 0x0 | RW |  | Memory data
RAWMEM_DIG_RAM_CMN20_B5_R11 | 0xd4ab | 0x0 | [15:0] | DATA | 0x0 | RW |  | Memory data
RAWMEM_DIG_RAM_CMN20_B5_R12 | 0xd4ac | 0x0 | [15:0] | DATA | 0x0 | RW |  | Memory data
RAWMEM_DIG_RAM_CMN20_B5_R13 | 0xd4ad | 0x0 | [15:0] | DATA | 0x0 | RW |  | Memory data
RAWMEM_DIG_RAM_CMN20_B5_R14 | 0xd4ae | 0x0 | [15:0] | DATA | 0x0 | RW |  | Memory data
RAWMEM_DIG_RAM_CMN20_B5_R15 | 0xd4af | 0x0 | [15:0] | DATA | 0x0 | RW |  | Memory data
RAWMEM_DIG_RAM_CMN20_B5_R16 | 0xd4b0 | 0x0 | [15:0] | DATA | 0x0 | RW |  | Memory data
RAWMEM_DIG_RAM_CMN20_B5_R17 | 0xd4b1 | 0x0 | [15:0] | DATA | 0x0 | RW |  | Memory data
RAWMEM_DIG_RAM_CMN20_B5_R18 | 0xd4b2 | 0x0 | [15:0] | DATA | 0x0 | RW |  | Memory data
RAWMEM_DIG_RAM_CMN20_B5_R19 | 0xd4b3 | 0x0 | [15:0] | DATA | 0x0 | RW |  | Memory data
RAWMEM_DIG_RAM_CMN20_B5_R20 | 0xd4b4 | 0x0 | [15:0] | DATA | 0x0 | RW |  | Memory data
RAWMEM_DIG_RAM_CMN20_B5_R21 | 0xd4b5 | 0x0 | [15:0] | DATA | 0x0 | RW |  | Memory data
RAWMEM_DIG_RAM_CMN20_B5_R22 | 0xd4b6 | 0x0 | [15:0] | DATA | 0x0 | RW |  | Memory data
RAWMEM_DIG_RAM_CMN20_B5_R23 | 0xd4b7 | 0x0 | [15:0] | DATA | 0x0 | RW |  | Memory data
RAWMEM_DIG_RAM_CMN20_B5_R24 | 0xd4b8 | 0x0 | [15:0] | DATA | 0x0 | RW |  | Memory data
RAWMEM_DIG_RAM_CMN20_B5_R25 | 0xd4b9 | 0x0 | [15:0] | DATA | 0x0 | RW |  | Memory data
RAWMEM_DIG_RAM_CMN20_B5_R26 | 0xd4ba | 0x0 | [15:0] | DATA | 0x0 | RW |  | Memory data
RAWMEM_DIG_RAM_CMN20_B5_R27 | 0xd4bb | 0x0 | [15:0] | DATA | 0x0 | RW |  | Memory data
RAWMEM_DIG_RAM_CMN20_B5_R28 | 0xd4bc | 0x0 | [15:0] | DATA | 0x0 | RW |  | Memory data
RAWMEM_DIG_RAM_CMN20_B5_R29 | 0xd4bd | 0x0 | [15:0] | DATA | 0x0 | RW |  | Memory data
RAWMEM_DIG_RAM_CMN20_B5_R30 | 0xd4be | 0x0 | [15:0] | DATA | 0x0 | RW |  | Memory data
RAWMEM_DIG_RAM_CMN20_B5_R31 | 0xd4bf | 0x0 | [15:0] | DATA | 0x0 | RW |  | Memory data
RAWMEM_DIG_RAM_CMN20_B6_R0 | 0xd4c0 | 0x0 | [15:0] | DATA | 0x0 | RW |  | Memory data
RAWMEM_DIG_RAM_CMN20_B6_R1 | 0xd4c1 | 0x0 | [15:0] | DATA | 0x0 | RW |  | Memory data
RAWMEM_DIG_RAM_CMN20_B6_R2 | 0xd4c2 | 0x0 | [15:0] | DATA | 0x0 | RW |  | Memory data
RAWMEM_DIG_RAM_CMN20_B6_R3 | 0xd4c3 | 0x0 | [15:0] | DATA | 0x0 | RW |  | Memory data
RAWMEM_DIG_RAM_CMN20_B6_R4 | 0xd4c4 | 0x0 | [15:0] | DATA | 0x0 | RW |  | Memory data
RAWMEM_DIG_RAM_CMN20_B6_R5 | 0xd4c5 | 0x0 | [15:0] | DATA | 0x0 | RW |  | Memory data
RAWMEM_DIG_RAM_CMN20_B6_R6 | 0xd4c6 | 0x0 | [15:0] | DATA | 0x0 | RW |  | Memory data
RAWMEM_DIG_RAM_CMN20_B6_R7 | 0xd4c7 | 0x0 | [15:0] | DATA | 0x0 | RW |  | Memory data
RAWMEM_DIG_RAM_CMN20_B6_R8 | 0xd4c8 | 0x0 | [15:0] | DATA | 0x0 | RW |  | Memory data
RAWMEM_DIG_RAM_CMN20_B6_R9 | 0xd4c9 | 0x0 | [15:0] | DATA | 0x0 | RW |  | Memory data
RAWMEM_DIG_RAM_CMN20_B6_R10 | 0xd4ca | 0x0 | [15:0] | DATA | 0x0 | RW |  | Memory data
RAWMEM_DIG_RAM_CMN20_B6_R11 | 0xd4cb | 0x0 | [15:0] | DATA | 0x0 | RW |  | Memory data
RAWMEM_DIG_RAM_CMN20_B6_R12 | 0xd4cc | 0x0 | [15:0] | DATA | 0x0 | RW |  | Memory data
RAWMEM_DIG_RAM_CMN20_B6_R13 | 0xd4cd | 0x0 | [15:0] | DATA | 0x0 | RW |  | Memory data
RAWMEM_DIG_RAM_CMN20_B6_R14 | 0xd4ce | 0x0 | [15:0] | DATA | 0x0 | RW |  | Memory data
RAWMEM_DIG_RAM_CMN20_B6_R15 | 0xd4cf | 0x0 | [15:0] | DATA | 0x0 | RW |  | Memory data
RAWMEM_DIG_RAM_CMN20_B6_R16 | 0xd4d0 | 0x0 | [15:0] | DATA | 0x0 | RW |  | Memory data
RAWMEM_DIG_RAM_CMN20_B6_R17 | 0xd4d1 | 0x0 | [15:0] | DATA | 0x0 | RW |  | Memory data
RAWMEM_DIG_RAM_CMN20_B6_R18 | 0xd4d2 | 0x0 | [15:0] | DATA | 0x0 | RW |  | Memory data
RAWMEM_DIG_RAM_CMN20_B6_R19 | 0xd4d3 | 0x0 | [15:0] | DATA | 0x0 | RW |  | Memory data
RAWMEM_DIG_RAM_CMN20_B6_R20 | 0xd4d4 | 0x0 | [15:0] | DATA | 0x0 | RW |  | Memory data
RAWMEM_DIG_RAM_CMN20_B6_R21 | 0xd4d5 | 0x0 | [15:0] | DATA | 0x0 | RW |  | Memory data
RAWMEM_DIG_RAM_CMN20_B6_R22 | 0xd4d6 | 0x0 | [15:0] | DATA | 0x0 | RW |  | Memory data
RAWMEM_DIG_RAM_CMN20_B6_R23 | 0xd4d7 | 0x0 | [15:0] | DATA | 0x0 | RW |  | Memory data
RAWMEM_DIG_RAM_CMN20_B6_R24 | 0xd4d8 | 0x0 | [15:0] | DATA | 0x0 | RW |  | Memory data
RAWMEM_DIG_RAM_CMN20_B6_R25 | 0xd4d9 | 0x0 | [15:0] | DATA | 0x0 | RW |  | Memory data
RAWMEM_DIG_RAM_CMN20_B6_R26 | 0xd4da | 0x0 | [15:0] | DATA | 0x0 | RW |  | Memory data
RAWMEM_DIG_RAM_CMN20_B6_R27 | 0xd4db | 0x0 | [15:0] | DATA | 0x0 | RW |  | Memory data
RAWMEM_DIG_RAM_CMN20_B6_R28 | 0xd4dc | 0x0 | [15:0] | DATA | 0x0 | RW |  | Memory data
RAWMEM_DIG_RAM_CMN20_B6_R29 | 0xd4dd | 0x0 | [15:0] | DATA | 0x0 | RW |  | Memory data
RAWMEM_DIG_RAM_CMN20_B6_R30 | 0xd4de | 0x0 | [15:0] | DATA | 0x0 | RW |  | Memory data
RAWMEM_DIG_RAM_CMN20_B6_R31 | 0xd4df | 0x0 | [15:0] | DATA | 0x0 | RW |  | Memory data
RAWMEM_DIG_RAM_CMN20_B7_R0 | 0xd4e0 | 0x0 | [15:0] | DATA | 0x0 | RW |  | Memory data
RAWMEM_DIG_RAM_CMN20_B7_R1 | 0xd4e1 | 0x0 | [15:0] | DATA | 0x0 | RW |  | Memory data
RAWMEM_DIG_RAM_CMN20_B7_R2 | 0xd4e2 | 0x0 | [15:0] | DATA | 0x0 | RW |  | Memory data
RAWMEM_DIG_RAM_CMN20_B7_R3 | 0xd4e3 | 0x0 | [15:0] | DATA | 0x0 | RW |  | Memory data
RAWMEM_DIG_RAM_CMN20_B7_R4 | 0xd4e4 | 0x0 | [15:0] | DATA | 0x0 | RW |  | Memory data
RAWMEM_DIG_RAM_CMN20_B7_R5 | 0xd4e5 | 0x0 | [15:0] | DATA | 0x0 | RW |  | Memory data
RAWMEM_DIG_RAM_CMN20_B7_R6 | 0xd4e6 | 0x0 | [15:0] | DATA | 0x0 | RW |  | Memory data
RAWMEM_DIG_RAM_CMN20_B7_R7 | 0xd4e7 | 0x0 | [15:0] | DATA | 0x0 | RW |  | Memory data
RAWMEM_DIG_RAM_CMN20_B7_R8 | 0xd4e8 | 0x0 | [15:0] | DATA | 0x0 | RW |  | Memory data
RAWMEM_DIG_RAM_CMN20_B7_R9 | 0xd4e9 | 0x0 | [15:0] | DATA | 0x0 | RW |  | Memory data
RAWMEM_DIG_RAM_CMN20_B7_R10 | 0xd4ea | 0x0 | [15:0] | DATA | 0x0 | RW |  | Memory data
RAWMEM_DIG_RAM_CMN20_B7_R11 | 0xd4eb | 0x0 | [15:0] | DATA | 0x0 | RW |  | Memory data
RAWMEM_DIG_RAM_CMN20_B7_R12 | 0xd4ec | 0x0 | [15:0] | DATA | 0x0 | RW |  | Memory data
RAWMEM_DIG_RAM_CMN20_B7_R13 | 0xd4ed | 0x0 | [15:0] | DATA | 0x0 | RW |  | Memory data
RAWMEM_DIG_RAM_CMN20_B7_R14 | 0xd4ee | 0x0 | [15:0] | DATA | 0x0 | RW |  | Memory data
RAWMEM_DIG_RAM_CMN20_B7_R15 | 0xd4ef | 0x0 | [15:0] | DATA | 0x0 | RW |  | Memory data
RAWMEM_DIG_RAM_CMN20_B7_R16 | 0xd4f0 | 0x0 | [15:0] | DATA | 0x0 | RW |  | Memory data
RAWMEM_DIG_RAM_CMN20_B7_R17 | 0xd4f1 | 0x0 | [15:0] | DATA | 0x0 | RW |  | Memory data
RAWMEM_DIG_RAM_CMN20_B7_R18 | 0xd4f2 | 0x0 | [15:0] | DATA | 0x0 | RW |  | Memory data
RAWMEM_DIG_RAM_CMN20_B7_R19 | 0xd4f3 | 0x0 | [15:0] | DATA | 0x0 | RW |  | Memory data
RAWMEM_DIG_RAM_CMN20_B7_R20 | 0xd4f4 | 0x0 | [15:0] | DATA | 0x0 | RW |  | Memory data
RAWMEM_DIG_RAM_CMN20_B7_R21 | 0xd4f5 | 0x0 | [15:0] | DATA | 0x0 | RW |  | Memory data
RAWMEM_DIG_RAM_CMN20_B7_R22 | 0xd4f6 | 0x0 | [15:0] | DATA | 0x0 | RW |  | Memory data
RAWMEM_DIG_RAM_CMN20_B7_R23 | 0xd4f7 | 0x0 | [15:0] | DATA | 0x0 | RW |  | Memory data
RAWMEM_DIG_RAM_CMN20_B7_R24 | 0xd4f8 | 0x0 | [15:0] | DATA | 0x0 | RW |  | Memory data
RAWMEM_DIG_RAM_CMN20_B7_R25 | 0xd4f9 | 0x0 | [15:0] | DATA | 0x0 | RW |  | Memory data
RAWMEM_DIG_RAM_CMN20_B7_R26 | 0xd4fa | 0x0 | [15:0] | DATA | 0x0 | RW |  | Memory data
RAWMEM_DIG_RAM_CMN20_B7_R27 | 0xd4fb | 0x0 | [15:0] | DATA | 0x0 | RW |  | Memory data
RAWMEM_DIG_RAM_CMN20_B7_R28 | 0xd4fc | 0x0 | [15:0] | DATA | 0x0 | RW |  | Memory data
RAWMEM_DIG_RAM_CMN20_B7_R29 | 0xd4fd | 0x0 | [15:0] | DATA | 0x0 | RW |  | Memory data
RAWMEM_DIG_RAM_CMN20_B7_R30 | 0xd4fe | 0x0 | [15:0] | DATA | 0x0 | RW |  | Memory data
RAWMEM_DIG_RAM_CMN20_B7_R31 | 0xd4ff | 0x0 | [15:0] | DATA | 0x0 | RW |  | Memory data
RAWMEM_DIG_RAM_CMN21_B0_R0 | 0xd500 | 0x0 | [15:0] | DATA | 0x0 | RW |  | Memory data
RAWMEM_DIG_RAM_CMN21_B0_R1 | 0xd501 | 0x0 | [15:0] | DATA | 0x0 | RW |  | Memory data
RAWMEM_DIG_RAM_CMN21_B0_R2 | 0xd502 | 0x0 | [15:0] | DATA | 0x0 | RW |  | Memory data
RAWMEM_DIG_RAM_CMN21_B0_R3 | 0xd503 | 0x0 | [15:0] | DATA | 0x0 | RW |  | Memory data
RAWMEM_DIG_RAM_CMN21_B0_R4 | 0xd504 | 0x0 | [15:0] | DATA | 0x0 | RW |  | Memory data
RAWMEM_DIG_RAM_CMN21_B0_R5 | 0xd505 | 0x0 | [15:0] | DATA | 0x0 | RW |  | Memory data
RAWMEM_DIG_RAM_CMN21_B0_R6 | 0xd506 | 0x0 | [15:0] | DATA | 0x0 | RW |  | Memory data
RAWMEM_DIG_RAM_CMN21_B0_R7 | 0xd507 | 0x0 | [15:0] | DATA | 0x0 | RW |  | Memory data
RAWMEM_DIG_RAM_CMN21_B0_R8 | 0xd508 | 0x0 | [15:0] | DATA | 0x0 | RW |  | Memory data
RAWMEM_DIG_RAM_CMN21_B0_R9 | 0xd509 | 0x0 | [15:0] | DATA | 0x0 | RW |  | Memory data
RAWMEM_DIG_RAM_CMN21_B0_R10 | 0xd50a | 0x0 | [15:0] | DATA | 0x0 | RW |  | Memory data
RAWMEM_DIG_RAM_CMN21_B0_R11 | 0xd50b | 0x0 | [15:0] | DATA | 0x0 | RW |  | Memory data
RAWMEM_DIG_RAM_CMN21_B0_R12 | 0xd50c | 0x0 | [15:0] | DATA | 0x0 | RW |  | Memory data
RAWMEM_DIG_RAM_CMN21_B0_R13 | 0xd50d | 0x0 | [15:0] | DATA | 0x0 | RW |  | Memory data
RAWMEM_DIG_RAM_CMN21_B0_R14 | 0xd50e | 0x0 | [15:0] | DATA | 0x0 | RW |  | Memory data
RAWMEM_DIG_RAM_CMN21_B0_R15 | 0xd50f | 0x0 | [15:0] | DATA | 0x0 | RW |  | Memory data
RAWMEM_DIG_RAM_CMN21_B0_R16 | 0xd510 | 0x0 | [15:0] | DATA | 0x0 | RW |  | Memory data
RAWMEM_DIG_RAM_CMN21_B0_R17 | 0xd511 | 0x0 | [15:0] | DATA | 0x0 | RW |  | Memory data
RAWMEM_DIG_RAM_CMN21_B0_R18 | 0xd512 | 0x0 | [15:0] | DATA | 0x0 | RW |  | Memory data
RAWMEM_DIG_RAM_CMN21_B0_R19 | 0xd513 | 0x0 | [15:0] | DATA | 0x0 | RW |  | Memory data
RAWMEM_DIG_RAM_CMN21_B0_R20 | 0xd514 | 0x0 | [15:0] | DATA | 0x0 | RW |  | Memory data
RAWMEM_DIG_RAM_CMN21_B0_R21 | 0xd515 | 0x0 | [15:0] | DATA | 0x0 | RW |  | Memory data
RAWMEM_DIG_RAM_CMN21_B0_R22 | 0xd516 | 0x0 | [15:0] | DATA | 0x0 | RW |  | Memory data
RAWMEM_DIG_RAM_CMN21_B0_R23 | 0xd517 | 0x0 | [15:0] | DATA | 0x0 | RW |  | Memory data
RAWMEM_DIG_RAM_CMN21_B0_R24 | 0xd518 | 0x0 | [15:0] | DATA | 0x0 | RW |  | Memory data
RAWMEM_DIG_RAM_CMN21_B0_R25 | 0xd519 | 0x0 | [15:0] | DATA | 0x0 | RW |  | Memory data
RAWMEM_DIG_RAM_CMN21_B0_R26 | 0xd51a | 0x0 | [15:0] | DATA | 0x0 | RW |  | Memory data
RAWMEM_DIG_RAM_CMN21_B0_R27 | 0xd51b | 0x0 | [15:0] | DATA | 0x0 | RW |  | Memory data
RAWMEM_DIG_RAM_CMN21_B0_R28 | 0xd51c | 0x0 | [15:0] | DATA | 0x0 | RW |  | Memory data
RAWMEM_DIG_RAM_CMN21_B0_R29 | 0xd51d | 0x0 | [15:0] | DATA | 0x0 | RW |  | Memory data
RAWMEM_DIG_RAM_CMN21_B0_R30 | 0xd51e | 0x0 | [15:0] | DATA | 0x0 | RW |  | Memory data
RAWMEM_DIG_RAM_CMN21_B0_R31 | 0xd51f | 0x0 | [15:0] | DATA | 0x0 | RW |  | Memory data
RAWMEM_DIG_RAM_CMN21_B1_R0 | 0xd520 | 0x0 | [15:0] | DATA | 0x0 | RW |  | Memory data
RAWMEM_DIG_RAM_CMN21_B1_R1 | 0xd521 | 0x0 | [15:0] | DATA | 0x0 | RW |  | Memory data
RAWMEM_DIG_RAM_CMN21_B1_R2 | 0xd522 | 0x0 | [15:0] | DATA | 0x0 | RW |  | Memory data
RAWMEM_DIG_RAM_CMN21_B1_R3 | 0xd523 | 0x0 | [15:0] | DATA | 0x0 | RW |  | Memory data
RAWMEM_DIG_RAM_CMN21_B1_R4 | 0xd524 | 0x0 | [15:0] | DATA | 0x0 | RW |  | Memory data
RAWMEM_DIG_RAM_CMN21_B1_R5 | 0xd525 | 0x0 | [15:0] | DATA | 0x0 | RW |  | Memory data
RAWMEM_DIG_RAM_CMN21_B1_R6 | 0xd526 | 0x0 | [15:0] | DATA | 0x0 | RW |  | Memory data
RAWMEM_DIG_RAM_CMN21_B1_R7 | 0xd527 | 0x0 | [15:0] | DATA | 0x0 | RW |  | Memory data
RAWMEM_DIG_RAM_CMN21_B1_R8 | 0xd528 | 0x0 | [15:0] | DATA | 0x0 | RW |  | Memory data
RAWMEM_DIG_RAM_CMN21_B1_R9 | 0xd529 | 0x0 | [15:0] | DATA | 0x0 | RW |  | Memory data
RAWMEM_DIG_RAM_CMN21_B1_R10 | 0xd52a | 0x0 | [15:0] | DATA | 0x0 | RW |  | Memory data
RAWMEM_DIG_RAM_CMN21_B1_R11 | 0xd52b | 0x0 | [15:0] | DATA | 0x0 | RW |  | Memory data
RAWMEM_DIG_RAM_CMN21_B1_R12 | 0xd52c | 0x0 | [15:0] | DATA | 0x0 | RW |  | Memory data
RAWMEM_DIG_RAM_CMN21_B1_R13 | 0xd52d | 0x0 | [15:0] | DATA | 0x0 | RW |  | Memory data
RAWMEM_DIG_RAM_CMN21_B1_R14 | 0xd52e | 0x0 | [15:0] | DATA | 0x0 | RW |  | Memory data
RAWMEM_DIG_RAM_CMN21_B1_R15 | 0xd52f | 0x0 | [15:0] | DATA | 0x0 | RW |  | Memory data
RAWMEM_DIG_RAM_CMN21_B1_R16 | 0xd530 | 0x0 | [15:0] | DATA | 0x0 | RW |  | Memory data
RAWMEM_DIG_RAM_CMN21_B1_R17 | 0xd531 | 0x0 | [15:0] | DATA | 0x0 | RW |  | Memory data
RAWMEM_DIG_RAM_CMN21_B1_R18 | 0xd532 | 0x0 | [15:0] | DATA | 0x0 | RW |  | Memory data
RAWMEM_DIG_RAM_CMN21_B1_R19 | 0xd533 | 0x0 | [15:0] | DATA | 0x0 | RW |  | Memory data
RAWMEM_DIG_RAM_CMN21_B1_R20 | 0xd534 | 0x0 | [15:0] | DATA | 0x0 | RW |  | Memory data
RAWMEM_DIG_RAM_CMN21_B1_R21 | 0xd535 | 0x0 | [15:0] | DATA | 0x0 | RW |  | Memory data
RAWMEM_DIG_RAM_CMN21_B1_R22 | 0xd536 | 0x0 | [15:0] | DATA | 0x0 | RW |  | Memory data
RAWMEM_DIG_RAM_CMN21_B1_R23 | 0xd537 | 0x0 | [15:0] | DATA | 0x0 | RW |  | Memory data
RAWMEM_DIG_RAM_CMN21_B1_R24 | 0xd538 | 0x0 | [15:0] | DATA | 0x0 | RW |  | Memory data
RAWMEM_DIG_RAM_CMN21_B1_R25 | 0xd539 | 0x0 | [15:0] | DATA | 0x0 | RW |  | Memory data
RAWMEM_DIG_RAM_CMN21_B1_R26 | 0xd53a | 0x0 | [15:0] | DATA | 0x0 | RW |  | Memory data
RAWMEM_DIG_RAM_CMN21_B1_R27 | 0xd53b | 0x0 | [15:0] | DATA | 0x0 | RW |  | Memory data
RAWMEM_DIG_RAM_CMN21_B1_R28 | 0xd53c | 0x0 | [15:0] | DATA | 0x0 | RW |  | Memory data
RAWMEM_DIG_RAM_CMN21_B1_R29 | 0xd53d | 0x0 | [15:0] | DATA | 0x0 | RW |  | Memory data
RAWMEM_DIG_RAM_CMN21_B1_R30 | 0xd53e | 0x0 | [15:0] | DATA | 0x0 | RW |  | Memory data
RAWMEM_DIG_RAM_CMN21_B1_R31 | 0xd53f | 0x0 | [15:0] | DATA | 0x0 | RW |  | Memory data
RAWMEM_DIG_RAM_CMN21_B2_R0 | 0xd540 | 0x0 | [15:0] | DATA | 0x0 | RW |  | Memory data
RAWMEM_DIG_RAM_CMN21_B2_R1 | 0xd541 | 0x0 | [15:0] | DATA | 0x0 | RW |  | Memory data
RAWMEM_DIG_RAM_CMN21_B2_R2 | 0xd542 | 0x0 | [15:0] | DATA | 0x0 | RW |  | Memory data
RAWMEM_DIG_RAM_CMN21_B2_R3 | 0xd543 | 0x0 | [15:0] | DATA | 0x0 | RW |  | Memory data
RAWMEM_DIG_RAM_CMN21_B2_R4 | 0xd544 | 0x0 | [15:0] | DATA | 0x0 | RW |  | Memory data
RAWMEM_DIG_RAM_CMN21_B2_R5 | 0xd545 | 0x0 | [15:0] | DATA | 0x0 | RW |  | Memory data
RAWMEM_DIG_RAM_CMN21_B2_R6 | 0xd546 | 0x0 | [15:0] | DATA | 0x0 | RW |  | Memory data
RAWMEM_DIG_RAM_CMN21_B2_R7 | 0xd547 | 0x0 | [15:0] | DATA | 0x0 | RW |  | Memory data
RAWMEM_DIG_RAM_CMN21_B2_R8 | 0xd548 | 0x0 | [15:0] | DATA | 0x0 | RW |  | Memory data
RAWMEM_DIG_RAM_CMN21_B2_R9 | 0xd549 | 0x0 | [15:0] | DATA | 0x0 | RW |  | Memory data
RAWMEM_DIG_RAM_CMN21_B2_R10 | 0xd54a | 0x0 | [15:0] | DATA | 0x0 | RW |  | Memory data
RAWMEM_DIG_RAM_CMN21_B2_R11 | 0xd54b | 0x0 | [15:0] | DATA | 0x0 | RW |  | Memory data
RAWMEM_DIG_RAM_CMN21_B2_R12 | 0xd54c | 0x0 | [15:0] | DATA | 0x0 | RW |  | Memory data
RAWMEM_DIG_RAM_CMN21_B2_R13 | 0xd54d | 0x0 | [15:0] | DATA | 0x0 | RW |  | Memory data
RAWMEM_DIG_RAM_CMN21_B2_R14 | 0xd54e | 0x0 | [15:0] | DATA | 0x0 | RW |  | Memory data
RAWMEM_DIG_RAM_CMN21_B2_R15 | 0xd54f | 0x0 | [15:0] | DATA | 0x0 | RW |  | Memory data
RAWMEM_DIG_RAM_CMN21_B2_R16 | 0xd550 | 0x0 | [15:0] | DATA | 0x0 | RW |  | Memory data
RAWMEM_DIG_RAM_CMN21_B2_R17 | 0xd551 | 0x0 | [15:0] | DATA | 0x0 | RW |  | Memory data
RAWMEM_DIG_RAM_CMN21_B2_R18 | 0xd552 | 0x0 | [15:0] | DATA | 0x0 | RW |  | Memory data
RAWMEM_DIG_RAM_CMN21_B2_R19 | 0xd553 | 0x0 | [15:0] | DATA | 0x0 | RW |  | Memory data
RAWMEM_DIG_RAM_CMN21_B2_R20 | 0xd554 | 0x0 | [15:0] | DATA | 0x0 | RW |  | Memory data
RAWMEM_DIG_RAM_CMN21_B2_R21 | 0xd555 | 0x0 | [15:0] | DATA | 0x0 | RW |  | Memory data
RAWMEM_DIG_RAM_CMN21_B2_R22 | 0xd556 | 0x0 | [15:0] | DATA | 0x0 | RW |  | Memory data
RAWMEM_DIG_RAM_CMN21_B2_R23 | 0xd557 | 0x0 | [15:0] | DATA | 0x0 | RW |  | Memory data
RAWMEM_DIG_RAM_CMN21_B2_R24 | 0xd558 | 0x0 | [15:0] | DATA | 0x0 | RW |  | Memory data
RAWMEM_DIG_RAM_CMN21_B2_R25 | 0xd559 | 0x0 | [15:0] | DATA | 0x0 | RW |  | Memory data
RAWMEM_DIG_RAM_CMN21_B2_R26 | 0xd55a | 0x0 | [15:0] | DATA | 0x0 | RW |  | Memory data
RAWMEM_DIG_RAM_CMN21_B2_R27 | 0xd55b | 0x0 | [15:0] | DATA | 0x0 | RW |  | Memory data
RAWMEM_DIG_RAM_CMN21_B2_R28 | 0xd55c | 0x0 | [15:0] | DATA | 0x0 | RW |  | Memory data
RAWMEM_DIG_RAM_CMN21_B2_R29 | 0xd55d | 0x0 | [15:0] | DATA | 0x0 | RW |  | Memory data
RAWMEM_DIG_RAM_CMN21_B2_R30 | 0xd55e | 0x0 | [15:0] | DATA | 0x0 | RW |  | Memory data
RAWMEM_DIG_RAM_CMN21_B2_R31 | 0xd55f | 0x0 | [15:0] | DATA | 0x0 | RW |  | Memory data
RAWMEM_DIG_RAM_CMN21_B3_R0 | 0xd560 | 0x0 | [15:0] | DATA | 0x0 | RW |  | Memory data
RAWMEM_DIG_RAM_CMN21_B3_R1 | 0xd561 | 0x0 | [15:0] | DATA | 0x0 | RW |  | Memory data
RAWMEM_DIG_RAM_CMN21_B3_R2 | 0xd562 | 0x0 | [15:0] | DATA | 0x0 | RW |  | Memory data
RAWMEM_DIG_RAM_CMN21_B3_R3 | 0xd563 | 0x0 | [15:0] | DATA | 0x0 | RW |  | Memory data
RAWMEM_DIG_RAM_CMN21_B3_R4 | 0xd564 | 0x0 | [15:0] | DATA | 0x0 | RW |  | Memory data
RAWMEM_DIG_RAM_CMN21_B3_R5 | 0xd565 | 0x0 | [15:0] | DATA | 0x0 | RW |  | Memory data
RAWMEM_DIG_RAM_CMN21_B3_R6 | 0xd566 | 0x0 | [15:0] | DATA | 0x0 | RW |  | Memory data
RAWMEM_DIG_RAM_CMN21_B3_R7 | 0xd567 | 0x0 | [15:0] | DATA | 0x0 | RW |  | Memory data
RAWMEM_DIG_RAM_CMN21_B3_R8 | 0xd568 | 0x0 | [15:0] | DATA | 0x0 | RW |  | Memory data
RAWMEM_DIG_RAM_CMN21_B3_R9 | 0xd569 | 0x0 | [15:0] | DATA | 0x0 | RW |  | Memory data
RAWMEM_DIG_RAM_CMN21_B3_R10 | 0xd56a | 0x0 | [15:0] | DATA | 0x0 | RW |  | Memory data
RAWMEM_DIG_RAM_CMN21_B3_R11 | 0xd56b | 0x0 | [15:0] | DATA | 0x0 | RW |  | Memory data
RAWMEM_DIG_RAM_CMN21_B3_R12 | 0xd56c | 0x0 | [15:0] | DATA | 0x0 | RW |  | Memory data
RAWMEM_DIG_RAM_CMN21_B3_R13 | 0xd56d | 0x0 | [15:0] | DATA | 0x0 | RW |  | Memory data
RAWMEM_DIG_RAM_CMN21_B3_R14 | 0xd56e | 0x0 | [15:0] | DATA | 0x0 | RW |  | Memory data
RAWMEM_DIG_RAM_CMN21_B3_R15 | 0xd56f | 0x0 | [15:0] | DATA | 0x0 | RW |  | Memory data
RAWMEM_DIG_RAM_CMN21_B3_R16 | 0xd570 | 0x0 | [15:0] | DATA | 0x0 | RW |  | Memory data
RAWMEM_DIG_RAM_CMN21_B3_R17 | 0xd571 | 0x0 | [15:0] | DATA | 0x0 | RW |  | Memory data
RAWMEM_DIG_RAM_CMN21_B3_R18 | 0xd572 | 0x0 | [15:0] | DATA | 0x0 | RW |  | Memory data
RAWMEM_DIG_RAM_CMN21_B3_R19 | 0xd573 | 0x0 | [15:0] | DATA | 0x0 | RW |  | Memory data
RAWMEM_DIG_RAM_CMN21_B3_R20 | 0xd574 | 0x0 | [15:0] | DATA | 0x0 | RW |  | Memory data
RAWMEM_DIG_RAM_CMN21_B3_R21 | 0xd575 | 0x0 | [15:0] | DATA | 0x0 | RW |  | Memory data
RAWMEM_DIG_RAM_CMN21_B3_R22 | 0xd576 | 0x0 | [15:0] | DATA | 0x0 | RW |  | Memory data
RAWMEM_DIG_RAM_CMN21_B3_R23 | 0xd577 | 0x0 | [15:0] | DATA | 0x0 | RW |  | Memory data
RAWMEM_DIG_RAM_CMN21_B3_R24 | 0xd578 | 0x0 | [15:0] | DATA | 0x0 | RW |  | Memory data
RAWMEM_DIG_RAM_CMN21_B3_R25 | 0xd579 | 0x0 | [15:0] | DATA | 0x0 | RW |  | Memory data
RAWMEM_DIG_RAM_CMN21_B3_R26 | 0xd57a | 0x0 | [15:0] | DATA | 0x0 | RW |  | Memory data
RAWMEM_DIG_RAM_CMN21_B3_R27 | 0xd57b | 0x0 | [15:0] | DATA | 0x0 | RW |  | Memory data
RAWMEM_DIG_RAM_CMN21_B3_R28 | 0xd57c | 0x0 | [15:0] | DATA | 0x0 | RW |  | Memory data
RAWMEM_DIG_RAM_CMN21_B3_R29 | 0xd57d | 0x0 | [15:0] | DATA | 0x0 | RW |  | Memory data
RAWMEM_DIG_RAM_CMN21_B3_R30 | 0xd57e | 0x0 | [15:0] | DATA | 0x0 | RW |  | Memory data
RAWMEM_DIG_RAM_CMN21_B3_R31 | 0xd57f | 0x0 | [15:0] | DATA | 0x0 | RW |  | Memory data
RAWMEM_DIG_RAM_CMN21_B4_R0 | 0xd580 | 0x0 | [15:0] | DATA | 0x0 | RW |  | Memory data
RAWMEM_DIG_RAM_CMN21_B4_R1 | 0xd581 | 0x0 | [15:0] | DATA | 0x0 | RW |  | Memory data
RAWMEM_DIG_RAM_CMN21_B4_R2 | 0xd582 | 0x0 | [15:0] | DATA | 0x0 | RW |  | Memory data
RAWMEM_DIG_RAM_CMN21_B4_R3 | 0xd583 | 0x0 | [15:0] | DATA | 0x0 | RW |  | Memory data
RAWMEM_DIG_RAM_CMN21_B4_R4 | 0xd584 | 0x0 | [15:0] | DATA | 0x0 | RW |  | Memory data
RAWMEM_DIG_RAM_CMN21_B4_R5 | 0xd585 | 0x0 | [15:0] | DATA | 0x0 | RW |  | Memory data
RAWMEM_DIG_RAM_CMN21_B4_R6 | 0xd586 | 0x0 | [15:0] | DATA | 0x0 | RW |  | Memory data
RAWMEM_DIG_RAM_CMN21_B4_R7 | 0xd587 | 0x0 | [15:0] | DATA | 0x0 | RW |  | Memory data
RAWMEM_DIG_RAM_CMN21_B4_R8 | 0xd588 | 0x0 | [15:0] | DATA | 0x0 | RW |  | Memory data
RAWMEM_DIG_RAM_CMN21_B4_R9 | 0xd589 | 0x0 | [15:0] | DATA | 0x0 | RW |  | Memory data
RAWMEM_DIG_RAM_CMN21_B4_R10 | 0xd58a | 0x0 | [15:0] | DATA | 0x0 | RW |  | Memory data
RAWMEM_DIG_RAM_CMN21_B4_R11 | 0xd58b | 0x0 | [15:0] | DATA | 0x0 | RW |  | Memory data
RAWMEM_DIG_RAM_CMN21_B4_R12 | 0xd58c | 0x0 | [15:0] | DATA | 0x0 | RW |  | Memory data
RAWMEM_DIG_RAM_CMN21_B4_R13 | 0xd58d | 0x0 | [15:0] | DATA | 0x0 | RW |  | Memory data
RAWMEM_DIG_RAM_CMN21_B4_R14 | 0xd58e | 0x0 | [15:0] | DATA | 0x0 | RW |  | Memory data
RAWMEM_DIG_RAM_CMN21_B4_R15 | 0xd58f | 0x0 | [15:0] | DATA | 0x0 | RW |  | Memory data
RAWMEM_DIG_RAM_CMN21_B4_R16 | 0xd590 | 0x0 | [15:0] | DATA | 0x0 | RW |  | Memory data
RAWMEM_DIG_RAM_CMN21_B4_R17 | 0xd591 | 0x0 | [15:0] | DATA | 0x0 | RW |  | Memory data
RAWMEM_DIG_RAM_CMN21_B4_R18 | 0xd592 | 0x0 | [15:0] | DATA | 0x0 | RW |  | Memory data
RAWMEM_DIG_RAM_CMN21_B4_R19 | 0xd593 | 0x0 | [15:0] | DATA | 0x0 | RW |  | Memory data
RAWMEM_DIG_RAM_CMN21_B4_R20 | 0xd594 | 0x0 | [15:0] | DATA | 0x0 | RW |  | Memory data
RAWMEM_DIG_RAM_CMN21_B4_R21 | 0xd595 | 0x0 | [15:0] | DATA | 0x0 | RW |  | Memory data
RAWMEM_DIG_RAM_CMN21_B4_R22 | 0xd596 | 0x0 | [15:0] | DATA | 0x0 | RW |  | Memory data
RAWMEM_DIG_RAM_CMN21_B4_R23 | 0xd597 | 0x0 | [15:0] | DATA | 0x0 | RW |  | Memory data
RAWMEM_DIG_RAM_CMN21_B4_R24 | 0xd598 | 0x0 | [15:0] | DATA | 0x0 | RW |  | Memory data
RAWMEM_DIG_RAM_CMN21_B4_R25 | 0xd599 | 0x0 | [15:0] | DATA | 0x0 | RW |  | Memory data
RAWMEM_DIG_RAM_CMN21_B4_R26 | 0xd59a | 0x0 | [15:0] | DATA | 0x0 | RW |  | Memory data
RAWMEM_DIG_RAM_CMN21_B4_R27 | 0xd59b | 0x0 | [15:0] | DATA | 0x0 | RW |  | Memory data
RAWMEM_DIG_RAM_CMN21_B4_R28 | 0xd59c | 0x0 | [15:0] | DATA | 0x0 | RW |  | Memory data
RAWMEM_DIG_RAM_CMN21_B4_R29 | 0xd59d | 0x0 | [15:0] | DATA | 0x0 | RW |  | Memory data
RAWMEM_DIG_RAM_CMN21_B4_R30 | 0xd59e | 0x0 | [15:0] | DATA | 0x0 | RW |  | Memory data
RAWMEM_DIG_RAM_CMN21_B4_R31 | 0xd59f | 0x0 | [15:0] | DATA | 0x0 | RW |  | Memory data
RAWMEM_DIG_RAM_CMN21_B5_R0 | 0xd5a0 | 0x0 | [15:0] | DATA | 0x0 | RW |  | Memory data
RAWMEM_DIG_RAM_CMN21_B5_R1 | 0xd5a1 | 0x0 | [15:0] | DATA | 0x0 | RW |  | Memory data
RAWMEM_DIG_RAM_CMN21_B5_R2 | 0xd5a2 | 0x0 | [15:0] | DATA | 0x0 | RW |  | Memory data
RAWMEM_DIG_RAM_CMN21_B5_R3 | 0xd5a3 | 0x0 | [15:0] | DATA | 0x0 | RW |  | Memory data
RAWMEM_DIG_RAM_CMN21_B5_R4 | 0xd5a4 | 0x0 | [15:0] | DATA | 0x0 | RW |  | Memory data
RAWMEM_DIG_RAM_CMN21_B5_R5 | 0xd5a5 | 0x0 | [15:0] | DATA | 0x0 | RW |  | Memory data
RAWMEM_DIG_RAM_CMN21_B5_R6 | 0xd5a6 | 0x0 | [15:0] | DATA | 0x0 | RW |  | Memory data
RAWMEM_DIG_RAM_CMN21_B5_R7 | 0xd5a7 | 0x0 | [15:0] | DATA | 0x0 | RW |  | Memory data
RAWMEM_DIG_RAM_CMN21_B5_R8 | 0xd5a8 | 0x0 | [15:0] | DATA | 0x0 | RW |  | Memory data
RAWMEM_DIG_RAM_CMN21_B5_R9 | 0xd5a9 | 0x0 | [15:0] | DATA | 0x0 | RW |  | Memory data
RAWMEM_DIG_RAM_CMN21_B5_R10 | 0xd5aa | 0x0 | [15:0] | DATA | 0x0 | RW |  | Memory data
RAWMEM_DIG_RAM_CMN21_B5_R11 | 0xd5ab | 0x0 | [15:0] | DATA | 0x0 | RW |  | Memory data
RAWMEM_DIG_RAM_CMN21_B5_R12 | 0xd5ac | 0x0 | [15:0] | DATA | 0x0 | RW |  | Memory data
RAWMEM_DIG_RAM_CMN21_B5_R13 | 0xd5ad | 0x0 | [15:0] | DATA | 0x0 | RW |  | Memory data
RAWMEM_DIG_RAM_CMN21_B5_R14 | 0xd5ae | 0x0 | [15:0] | DATA | 0x0 | RW |  | Memory data
RAWMEM_DIG_RAM_CMN21_B5_R15 | 0xd5af | 0x0 | [15:0] | DATA | 0x0 | RW |  | Memory data
RAWMEM_DIG_RAM_CMN21_B5_R16 | 0xd5b0 | 0x0 | [15:0] | DATA | 0x0 | RW |  | Memory data
RAWMEM_DIG_RAM_CMN21_B5_R17 | 0xd5b1 | 0x0 | [15:0] | DATA | 0x0 | RW |  | Memory data
RAWMEM_DIG_RAM_CMN21_B5_R18 | 0xd5b2 | 0x0 | [15:0] | DATA | 0x0 | RW |  | Memory data
RAWMEM_DIG_RAM_CMN21_B5_R19 | 0xd5b3 | 0x0 | [15:0] | DATA | 0x0 | RW |  | Memory data
RAWMEM_DIG_RAM_CMN21_B5_R20 | 0xd5b4 | 0x0 | [15:0] | DATA | 0x0 | RW |  | Memory data
RAWMEM_DIG_RAM_CMN21_B5_R21 | 0xd5b5 | 0x0 | [15:0] | DATA | 0x0 | RW |  | Memory data
RAWMEM_DIG_RAM_CMN21_B5_R22 | 0xd5b6 | 0x0 | [15:0] | DATA | 0x0 | RW |  | Memory data
RAWMEM_DIG_RAM_CMN21_B5_R23 | 0xd5b7 | 0x0 | [15:0] | DATA | 0x0 | RW |  | Memory data
RAWMEM_DIG_RAM_CMN21_B5_R24 | 0xd5b8 | 0x0 | [15:0] | DATA | 0x0 | RW |  | Memory data
RAWMEM_DIG_RAM_CMN21_B5_R25 | 0xd5b9 | 0x0 | [15:0] | DATA | 0x0 | RW |  | Memory data
RAWMEM_DIG_RAM_CMN21_B5_R26 | 0xd5ba | 0x0 | [15:0] | DATA | 0x0 | RW |  | Memory data
RAWMEM_DIG_RAM_CMN21_B5_R27 | 0xd5bb | 0x0 | [15:0] | DATA | 0x0 | RW |  | Memory data
RAWMEM_DIG_RAM_CMN21_B5_R28 | 0xd5bc | 0x0 | [15:0] | DATA | 0x0 | RW |  | Memory data
RAWMEM_DIG_RAM_CMN21_B5_R29 | 0xd5bd | 0x0 | [15:0] | DATA | 0x0 | RW |  | Memory data
RAWMEM_DIG_RAM_CMN21_B5_R30 | 0xd5be | 0x0 | [15:0] | DATA | 0x0 | RW |  | Memory data
RAWMEM_DIG_RAM_CMN21_B5_R31 | 0xd5bf | 0x0 | [15:0] | DATA | 0x0 | RW |  | Memory data
RAWMEM_DIG_RAM_CMN21_B6_R0 | 0xd5c0 | 0x0 | [15:0] | DATA | 0x0 | RW |  | Memory data
RAWMEM_DIG_RAM_CMN21_B6_R1 | 0xd5c1 | 0x0 | [15:0] | DATA | 0x0 | RW |  | Memory data
RAWMEM_DIG_RAM_CMN21_B6_R2 | 0xd5c2 | 0x0 | [15:0] | DATA | 0x0 | RW |  | Memory data
RAWMEM_DIG_RAM_CMN21_B6_R3 | 0xd5c3 | 0x0 | [15:0] | DATA | 0x0 | RW |  | Memory data
RAWMEM_DIG_RAM_CMN21_B6_R4 | 0xd5c4 | 0x0 | [15:0] | DATA | 0x0 | RW |  | Memory data
RAWMEM_DIG_RAM_CMN21_B6_R5 | 0xd5c5 | 0x0 | [15:0] | DATA | 0x0 | RW |  | Memory data
RAWMEM_DIG_RAM_CMN21_B6_R6 | 0xd5c6 | 0x0 | [15:0] | DATA | 0x0 | RW |  | Memory data
RAWMEM_DIG_RAM_CMN21_B6_R7 | 0xd5c7 | 0x0 | [15:0] | DATA | 0x0 | RW |  | Memory data
RAWMEM_DIG_RAM_CMN21_B6_R8 | 0xd5c8 | 0x0 | [15:0] | DATA | 0x0 | RW |  | Memory data
RAWMEM_DIG_RAM_CMN21_B6_R9 | 0xd5c9 | 0x0 | [15:0] | DATA | 0x0 | RW |  | Memory data
RAWMEM_DIG_RAM_CMN21_B6_R10 | 0xd5ca | 0x0 | [15:0] | DATA | 0x0 | RW |  | Memory data
RAWMEM_DIG_RAM_CMN21_B6_R11 | 0xd5cb | 0x0 | [15:0] | DATA | 0x0 | RW |  | Memory data
RAWMEM_DIG_RAM_CMN21_B6_R12 | 0xd5cc | 0x0 | [15:0] | DATA | 0x0 | RW |  | Memory data
RAWMEM_DIG_RAM_CMN21_B6_R13 | 0xd5cd | 0x0 | [15:0] | DATA | 0x0 | RW |  | Memory data
RAWMEM_DIG_RAM_CMN21_B6_R14 | 0xd5ce | 0x0 | [15:0] | DATA | 0x0 | RW |  | Memory data
RAWMEM_DIG_RAM_CMN21_B6_R15 | 0xd5cf | 0x0 | [15:0] | DATA | 0x0 | RW |  | Memory data
RAWMEM_DIG_RAM_CMN21_B6_R16 | 0xd5d0 | 0x0 | [15:0] | DATA | 0x0 | RW |  | Memory data
RAWMEM_DIG_RAM_CMN21_B6_R17 | 0xd5d1 | 0x0 | [15:0] | DATA | 0x0 | RW |  | Memory data
RAWMEM_DIG_RAM_CMN21_B6_R18 | 0xd5d2 | 0x0 | [15:0] | DATA | 0x0 | RW |  | Memory data
RAWMEM_DIG_RAM_CMN21_B6_R19 | 0xd5d3 | 0x0 | [15:0] | DATA | 0x0 | RW |  | Memory data
RAWMEM_DIG_RAM_CMN21_B6_R20 | 0xd5d4 | 0x0 | [15:0] | DATA | 0x0 | RW |  | Memory data
RAWMEM_DIG_RAM_CMN21_B6_R21 | 0xd5d5 | 0x0 | [15:0] | DATA | 0x0 | RW |  | Memory data
RAWMEM_DIG_RAM_CMN21_B6_R22 | 0xd5d6 | 0x0 | [15:0] | DATA | 0x0 | RW |  | Memory data
RAWMEM_DIG_RAM_CMN21_B6_R23 | 0xd5d7 | 0x0 | [15:0] | DATA | 0x0 | RW |  | Memory data
RAWMEM_DIG_RAM_CMN21_B6_R24 | 0xd5d8 | 0x0 | [15:0] | DATA | 0x0 | RW |  | Memory data
RAWMEM_DIG_RAM_CMN21_B6_R25 | 0xd5d9 | 0x0 | [15:0] | DATA | 0x0 | RW |  | Memory data
RAWMEM_DIG_RAM_CMN21_B6_R26 | 0xd5da | 0x0 | [15:0] | DATA | 0x0 | RW |  | Memory data
RAWMEM_DIG_RAM_CMN21_B6_R27 | 0xd5db | 0x0 | [15:0] | DATA | 0x0 | RW |  | Memory data
RAWMEM_DIG_RAM_CMN21_B6_R28 | 0xd5dc | 0x0 | [15:0] | DATA | 0x0 | RW |  | Memory data
RAWMEM_DIG_RAM_CMN21_B6_R29 | 0xd5dd | 0x0 | [15:0] | DATA | 0x0 | RW |  | Memory data
RAWMEM_DIG_RAM_CMN21_B6_R30 | 0xd5de | 0x0 | [15:0] | DATA | 0x0 | RW |  | Memory data
RAWMEM_DIG_RAM_CMN21_B6_R31 | 0xd5df | 0x0 | [15:0] | DATA | 0x0 | RW |  | Memory data
RAWMEM_DIG_RAM_CMN21_B7_R0 | 0xd5e0 | 0x0 | [15:0] | DATA | 0x0 | RW |  | Memory data
RAWMEM_DIG_RAM_CMN21_B7_R1 | 0xd5e1 | 0x0 | [15:0] | DATA | 0x0 | RW |  | Memory data
RAWMEM_DIG_RAM_CMN21_B7_R2 | 0xd5e2 | 0x0 | [15:0] | DATA | 0x0 | RW |  | Memory data
RAWMEM_DIG_RAM_CMN21_B7_R3 | 0xd5e3 | 0x0 | [15:0] | DATA | 0x0 | RW |  | Memory data
RAWMEM_DIG_RAM_CMN21_B7_R4 | 0xd5e4 | 0x0 | [15:0] | DATA | 0x0 | RW |  | Memory data
RAWMEM_DIG_RAM_CMN21_B7_R5 | 0xd5e5 | 0x0 | [15:0] | DATA | 0x0 | RW |  | Memory data
RAWMEM_DIG_RAM_CMN21_B7_R6 | 0xd5e6 | 0x0 | [15:0] | DATA | 0x0 | RW |  | Memory data
RAWMEM_DIG_RAM_CMN21_B7_R7 | 0xd5e7 | 0x0 | [15:0] | DATA | 0x0 | RW |  | Memory data
RAWMEM_DIG_RAM_CMN21_B7_R8 | 0xd5e8 | 0x0 | [15:0] | DATA | 0x0 | RW |  | Memory data
RAWMEM_DIG_RAM_CMN21_B7_R9 | 0xd5e9 | 0x0 | [15:0] | DATA | 0x0 | RW |  | Memory data
RAWMEM_DIG_RAM_CMN21_B7_R10 | 0xd5ea | 0x0 | [15:0] | DATA | 0x0 | RW |  | Memory data
RAWMEM_DIG_RAM_CMN21_B7_R11 | 0xd5eb | 0x0 | [15:0] | DATA | 0x0 | RW |  | Memory data
RAWMEM_DIG_RAM_CMN21_B7_R12 | 0xd5ec | 0x0 | [15:0] | DATA | 0x0 | RW |  | Memory data
RAWMEM_DIG_RAM_CMN21_B7_R13 | 0xd5ed | 0x0 | [15:0] | DATA | 0x0 | RW |  | Memory data
RAWMEM_DIG_RAM_CMN21_B7_R14 | 0xd5ee | 0x0 | [15:0] | DATA | 0x0 | RW |  | Memory data
RAWMEM_DIG_RAM_CMN21_B7_R15 | 0xd5ef | 0x0 | [15:0] | DATA | 0x0 | RW |  | Memory data
RAWMEM_DIG_RAM_CMN21_B7_R16 | 0xd5f0 | 0x0 | [15:0] | DATA | 0x0 | RW |  | Memory data
RAWMEM_DIG_RAM_CMN21_B7_R17 | 0xd5f1 | 0x0 | [15:0] | DATA | 0x0 | RW |  | Memory data
RAWMEM_DIG_RAM_CMN21_B7_R18 | 0xd5f2 | 0x0 | [15:0] | DATA | 0x0 | RW |  | Memory data
RAWMEM_DIG_RAM_CMN21_B7_R19 | 0xd5f3 | 0x0 | [15:0] | DATA | 0x0 | RW |  | Memory data
RAWMEM_DIG_RAM_CMN21_B7_R20 | 0xd5f4 | 0x0 | [15:0] | DATA | 0x0 | RW |  | Memory data
RAWMEM_DIG_RAM_CMN21_B7_R21 | 0xd5f5 | 0x0 | [15:0] | DATA | 0x0 | RW |  | Memory data
RAWMEM_DIG_RAM_CMN21_B7_R22 | 0xd5f6 | 0x0 | [15:0] | DATA | 0x0 | RW |  | Memory data
RAWMEM_DIG_RAM_CMN21_B7_R23 | 0xd5f7 | 0x0 | [15:0] | DATA | 0x0 | RW |  | Memory data
RAWMEM_DIG_RAM_CMN21_B7_R24 | 0xd5f8 | 0x0 | [15:0] | DATA | 0x0 | RW |  | Memory data
RAWMEM_DIG_RAM_CMN21_B7_R25 | 0xd5f9 | 0x0 | [15:0] | DATA | 0x0 | RW |  | Memory data
RAWMEM_DIG_RAM_CMN21_B7_R26 | 0xd5fa | 0x0 | [15:0] | DATA | 0x0 | RW |  | Memory data
RAWMEM_DIG_RAM_CMN21_B7_R27 | 0xd5fb | 0x0 | [15:0] | DATA | 0x0 | RW |  | Memory data
RAWMEM_DIG_RAM_CMN21_B7_R28 | 0xd5fc | 0x0 | [15:0] | DATA | 0x0 | RW |  | Memory data
RAWMEM_DIG_RAM_CMN21_B7_R29 | 0xd5fd | 0x0 | [15:0] | DATA | 0x0 | RW |  | Memory data
RAWMEM_DIG_RAM_CMN21_B7_R30 | 0xd5fe | 0x0 | [15:0] | DATA | 0x0 | RW |  | Memory data
RAWMEM_DIG_RAM_CMN21_B7_R31 | 0xd5ff | 0x0 | [15:0] | DATA | 0x0 | RW |  | Memory data
RAWMEM_DIG_RAM_CMN22_B0_R0 | 0xd600 | 0x0 | [15:0] | DATA | 0x0 | RW |  | Memory data
RAWMEM_DIG_RAM_CMN22_B0_R1 | 0xd601 | 0x0 | [15:0] | DATA | 0x0 | RW |  | Memory data
RAWMEM_DIG_RAM_CMN22_B0_R2 | 0xd602 | 0x0 | [15:0] | DATA | 0x0 | RW |  | Memory data
RAWMEM_DIG_RAM_CMN22_B0_R3 | 0xd603 | 0x0 | [15:0] | DATA | 0x0 | RW |  | Memory data
RAWMEM_DIG_RAM_CMN22_B0_R4 | 0xd604 | 0x0 | [15:0] | DATA | 0x0 | RW |  | Memory data
RAWMEM_DIG_RAM_CMN22_B0_R5 | 0xd605 | 0x0 | [15:0] | DATA | 0x0 | RW |  | Memory data
RAWMEM_DIG_RAM_CMN22_B0_R6 | 0xd606 | 0x0 | [15:0] | DATA | 0x0 | RW |  | Memory data
RAWMEM_DIG_RAM_CMN22_B0_R7 | 0xd607 | 0x0 | [15:0] | DATA | 0x0 | RW |  | Memory data
RAWMEM_DIG_RAM_CMN22_B0_R8 | 0xd608 | 0x0 | [15:0] | DATA | 0x0 | RW |  | Memory data
RAWMEM_DIG_RAM_CMN22_B0_R9 | 0xd609 | 0x0 | [15:0] | DATA | 0x0 | RW |  | Memory data
RAWMEM_DIG_RAM_CMN22_B0_R10 | 0xd60a | 0x0 | [15:0] | DATA | 0x0 | RW |  | Memory data
RAWMEM_DIG_RAM_CMN22_B0_R11 | 0xd60b | 0x0 | [15:0] | DATA | 0x0 | RW |  | Memory data
RAWMEM_DIG_RAM_CMN22_B0_R12 | 0xd60c | 0x0 | [15:0] | DATA | 0x0 | RW |  | Memory data
RAWMEM_DIG_RAM_CMN22_B0_R13 | 0xd60d | 0x0 | [15:0] | DATA | 0x0 | RW |  | Memory data
RAWMEM_DIG_RAM_CMN22_B0_R14 | 0xd60e | 0x0 | [15:0] | DATA | 0x0 | RW |  | Memory data
RAWMEM_DIG_RAM_CMN22_B0_R15 | 0xd60f | 0x0 | [15:0] | DATA | 0x0 | RW |  | Memory data
RAWMEM_DIG_RAM_CMN22_B0_R16 | 0xd610 | 0x0 | [15:0] | DATA | 0x0 | RW |  | Memory data
RAWMEM_DIG_RAM_CMN22_B0_R17 | 0xd611 | 0x0 | [15:0] | DATA | 0x0 | RW |  | Memory data
RAWMEM_DIG_RAM_CMN22_B0_R18 | 0xd612 | 0x0 | [15:0] | DATA | 0x0 | RW |  | Memory data
RAWMEM_DIG_RAM_CMN22_B0_R19 | 0xd613 | 0x0 | [15:0] | DATA | 0x0 | RW |  | Memory data
RAWMEM_DIG_RAM_CMN22_B0_R20 | 0xd614 | 0x0 | [15:0] | DATA | 0x0 | RW |  | Memory data
RAWMEM_DIG_RAM_CMN22_B0_R21 | 0xd615 | 0x0 | [15:0] | DATA | 0x0 | RW |  | Memory data
RAWMEM_DIG_RAM_CMN22_B0_R22 | 0xd616 | 0x0 | [15:0] | DATA | 0x0 | RW |  | Memory data
RAWMEM_DIG_RAM_CMN22_B0_R23 | 0xd617 | 0x0 | [15:0] | DATA | 0x0 | RW |  | Memory data
RAWMEM_DIG_RAM_CMN22_B0_R24 | 0xd618 | 0x0 | [15:0] | DATA | 0x0 | RW |  | Memory data
RAWMEM_DIG_RAM_CMN22_B0_R25 | 0xd619 | 0x0 | [15:0] | DATA | 0x0 | RW |  | Memory data
RAWMEM_DIG_RAM_CMN22_B0_R26 | 0xd61a | 0x0 | [15:0] | DATA | 0x0 | RW |  | Memory data
RAWMEM_DIG_RAM_CMN22_B0_R27 | 0xd61b | 0x0 | [15:0] | DATA | 0x0 | RW |  | Memory data
RAWMEM_DIG_RAM_CMN22_B0_R28 | 0xd61c | 0x0 | [15:0] | DATA | 0x0 | RW |  | Memory data
RAWMEM_DIG_RAM_CMN22_B0_R29 | 0xd61d | 0x0 | [15:0] | DATA | 0x0 | RW |  | Memory data
RAWMEM_DIG_RAM_CMN22_B0_R30 | 0xd61e | 0x0 | [15:0] | DATA | 0x0 | RW |  | Memory data
RAWMEM_DIG_RAM_CMN22_B0_R31 | 0xd61f | 0x0 | [15:0] | DATA | 0x0 | RW |  | Memory data
RAWMEM_DIG_RAM_CMN22_B1_R0 | 0xd620 | 0x0 | [15:0] | DATA | 0x0 | RW |  | Memory data
RAWMEM_DIG_RAM_CMN22_B1_R1 | 0xd621 | 0x0 | [15:0] | DATA | 0x0 | RW |  | Memory data
RAWMEM_DIG_RAM_CMN22_B1_R2 | 0xd622 | 0x0 | [15:0] | DATA | 0x0 | RW |  | Memory data
RAWMEM_DIG_RAM_CMN22_B1_R3 | 0xd623 | 0x0 | [15:0] | DATA | 0x0 | RW |  | Memory data
RAWMEM_DIG_RAM_CMN22_B1_R4 | 0xd624 | 0x0 | [15:0] | DATA | 0x0 | RW |  | Memory data
RAWMEM_DIG_RAM_CMN22_B1_R5 | 0xd625 | 0x0 | [15:0] | DATA | 0x0 | RW |  | Memory data
RAWMEM_DIG_RAM_CMN22_B1_R6 | 0xd626 | 0x0 | [15:0] | DATA | 0x0 | RW |  | Memory data
RAWMEM_DIG_RAM_CMN22_B1_R7 | 0xd627 | 0x0 | [15:0] | DATA | 0x0 | RW |  | Memory data
RAWMEM_DIG_RAM_CMN22_B1_R8 | 0xd628 | 0x0 | [15:0] | DATA | 0x0 | RW |  | Memory data
RAWMEM_DIG_RAM_CMN22_B1_R9 | 0xd629 | 0x0 | [15:0] | DATA | 0x0 | RW |  | Memory data
RAWMEM_DIG_RAM_CMN22_B1_R10 | 0xd62a | 0x0 | [15:0] | DATA | 0x0 | RW |  | Memory data
RAWMEM_DIG_RAM_CMN22_B1_R11 | 0xd62b | 0x0 | [15:0] | DATA | 0x0 | RW |  | Memory data
RAWMEM_DIG_RAM_CMN22_B1_R12 | 0xd62c | 0x0 | [15:0] | DATA | 0x0 | RW |  | Memory data
RAWMEM_DIG_RAM_CMN22_B1_R13 | 0xd62d | 0x0 | [15:0] | DATA | 0x0 | RW |  | Memory data
RAWMEM_DIG_RAM_CMN22_B1_R14 | 0xd62e | 0x0 | [15:0] | DATA | 0x0 | RW |  | Memory data
RAWMEM_DIG_RAM_CMN22_B1_R15 | 0xd62f | 0x0 | [15:0] | DATA | 0x0 | RW |  | Memory data
RAWMEM_DIG_RAM_CMN22_B1_R16 | 0xd630 | 0x0 | [15:0] | DATA | 0x0 | RW |  | Memory data
RAWMEM_DIG_RAM_CMN22_B1_R17 | 0xd631 | 0x0 | [15:0] | DATA | 0x0 | RW |  | Memory data
RAWMEM_DIG_RAM_CMN22_B1_R18 | 0xd632 | 0x0 | [15:0] | DATA | 0x0 | RW |  | Memory data
RAWMEM_DIG_RAM_CMN22_B1_R19 | 0xd633 | 0x0 | [15:0] | DATA | 0x0 | RW |  | Memory data
RAWMEM_DIG_RAM_CMN22_B1_R20 | 0xd634 | 0x0 | [15:0] | DATA | 0x0 | RW |  | Memory data
RAWMEM_DIG_RAM_CMN22_B1_R21 | 0xd635 | 0x0 | [15:0] | DATA | 0x0 | RW |  | Memory data
RAWMEM_DIG_RAM_CMN22_B1_R22 | 0xd636 | 0x0 | [15:0] | DATA | 0x0 | RW |  | Memory data
RAWMEM_DIG_RAM_CMN22_B1_R23 | 0xd637 | 0x0 | [15:0] | DATA | 0x0 | RW |  | Memory data
RAWMEM_DIG_RAM_CMN22_B1_R24 | 0xd638 | 0x0 | [15:0] | DATA | 0x0 | RW |  | Memory data
RAWMEM_DIG_RAM_CMN22_B1_R25 | 0xd639 | 0x0 | [15:0] | DATA | 0x0 | RW |  | Memory data
RAWMEM_DIG_RAM_CMN22_B1_R26 | 0xd63a | 0x0 | [15:0] | DATA | 0x0 | RW |  | Memory data
RAWMEM_DIG_RAM_CMN22_B1_R27 | 0xd63b | 0x0 | [15:0] | DATA | 0x0 | RW |  | Memory data
RAWMEM_DIG_RAM_CMN22_B1_R28 | 0xd63c | 0x0 | [15:0] | DATA | 0x0 | RW |  | Memory data
RAWMEM_DIG_RAM_CMN22_B1_R29 | 0xd63d | 0x0 | [15:0] | DATA | 0x0 | RW |  | Memory data
RAWMEM_DIG_RAM_CMN22_B1_R30 | 0xd63e | 0x0 | [15:0] | DATA | 0x0 | RW |  | Memory data
RAWMEM_DIG_RAM_CMN22_B1_R31 | 0xd63f | 0x0 | [15:0] | DATA | 0x0 | RW |  | Memory data
RAWMEM_DIG_RAM_CMN22_B2_R0 | 0xd640 | 0x0 | [15:0] | DATA | 0x0 | RW |  | Memory data
RAWMEM_DIG_RAM_CMN22_B2_R1 | 0xd641 | 0x0 | [15:0] | DATA | 0x0 | RW |  | Memory data
RAWMEM_DIG_RAM_CMN22_B2_R2 | 0xd642 | 0x0 | [15:0] | DATA | 0x0 | RW |  | Memory data
RAWMEM_DIG_RAM_CMN22_B2_R3 | 0xd643 | 0x0 | [15:0] | DATA | 0x0 | RW |  | Memory data
RAWMEM_DIG_RAM_CMN22_B2_R4 | 0xd644 | 0x0 | [15:0] | DATA | 0x0 | RW |  | Memory data
RAWMEM_DIG_RAM_CMN22_B2_R5 | 0xd645 | 0x0 | [15:0] | DATA | 0x0 | RW |  | Memory data
RAWMEM_DIG_RAM_CMN22_B2_R6 | 0xd646 | 0x0 | [15:0] | DATA | 0x0 | RW |  | Memory data
RAWMEM_DIG_RAM_CMN22_B2_R7 | 0xd647 | 0x0 | [15:0] | DATA | 0x0 | RW |  | Memory data
RAWMEM_DIG_RAM_CMN22_B2_R8 | 0xd648 | 0x0 | [15:0] | DATA | 0x0 | RW |  | Memory data
RAWMEM_DIG_RAM_CMN22_B2_R9 | 0xd649 | 0x0 | [15:0] | DATA | 0x0 | RW |  | Memory data
RAWMEM_DIG_RAM_CMN22_B2_R10 | 0xd64a | 0x0 | [15:0] | DATA | 0x0 | RW |  | Memory data
RAWMEM_DIG_RAM_CMN22_B2_R11 | 0xd64b | 0x0 | [15:0] | DATA | 0x0 | RW |  | Memory data
RAWMEM_DIG_RAM_CMN22_B2_R12 | 0xd64c | 0x0 | [15:0] | DATA | 0x0 | RW |  | Memory data
RAWMEM_DIG_RAM_CMN22_B2_R13 | 0xd64d | 0x0 | [15:0] | DATA | 0x0 | RW |  | Memory data
RAWMEM_DIG_RAM_CMN22_B2_R14 | 0xd64e | 0x0 | [15:0] | DATA | 0x0 | RW |  | Memory data
RAWMEM_DIG_RAM_CMN22_B2_R15 | 0xd64f | 0x0 | [15:0] | DATA | 0x0 | RW |  | Memory data
RAWMEM_DIG_RAM_CMN22_B2_R16 | 0xd650 | 0x0 | [15:0] | DATA | 0x0 | RW |  | Memory data
RAWMEM_DIG_RAM_CMN22_B2_R17 | 0xd651 | 0x0 | [15:0] | DATA | 0x0 | RW |  | Memory data
RAWMEM_DIG_RAM_CMN22_B2_R18 | 0xd652 | 0x0 | [15:0] | DATA | 0x0 | RW |  | Memory data
RAWMEM_DIG_RAM_CMN22_B2_R19 | 0xd653 | 0x0 | [15:0] | DATA | 0x0 | RW |  | Memory data
RAWMEM_DIG_RAM_CMN22_B2_R20 | 0xd654 | 0x0 | [15:0] | DATA | 0x0 | RW |  | Memory data
RAWMEM_DIG_RAM_CMN22_B2_R21 | 0xd655 | 0x0 | [15:0] | DATA | 0x0 | RW |  | Memory data
RAWMEM_DIG_RAM_CMN22_B2_R22 | 0xd656 | 0x0 | [15:0] | DATA | 0x0 | RW |  | Memory data
RAWMEM_DIG_RAM_CMN22_B2_R23 | 0xd657 | 0x0 | [15:0] | DATA | 0x0 | RW |  | Memory data
RAWMEM_DIG_RAM_CMN22_B2_R24 | 0xd658 | 0x0 | [15:0] | DATA | 0x0 | RW |  | Memory data
RAWMEM_DIG_RAM_CMN22_B2_R25 | 0xd659 | 0x0 | [15:0] | DATA | 0x0 | RW |  | Memory data
RAWMEM_DIG_RAM_CMN22_B2_R26 | 0xd65a | 0x0 | [15:0] | DATA | 0x0 | RW |  | Memory data
RAWMEM_DIG_RAM_CMN22_B2_R27 | 0xd65b | 0x0 | [15:0] | DATA | 0x0 | RW |  | Memory data
RAWMEM_DIG_RAM_CMN22_B2_R28 | 0xd65c | 0x0 | [15:0] | DATA | 0x0 | RW |  | Memory data
RAWMEM_DIG_RAM_CMN22_B2_R29 | 0xd65d | 0x0 | [15:0] | DATA | 0x0 | RW |  | Memory data
RAWMEM_DIG_RAM_CMN22_B2_R30 | 0xd65e | 0x0 | [15:0] | DATA | 0x0 | RW |  | Memory data
RAWMEM_DIG_RAM_CMN22_B2_R31 | 0xd65f | 0x0 | [15:0] | DATA | 0x0 | RW |  | Memory data
RAWMEM_DIG_RAM_CMN22_B3_R0 | 0xd660 | 0x0 | [15:0] | DATA | 0x0 | RW |  | Memory data
RAWMEM_DIG_RAM_CMN22_B3_R1 | 0xd661 | 0x0 | [15:0] | DATA | 0x0 | RW |  | Memory data
RAWMEM_DIG_RAM_CMN22_B3_R2 | 0xd662 | 0x0 | [15:0] | DATA | 0x0 | RW |  | Memory data
RAWMEM_DIG_RAM_CMN22_B3_R3 | 0xd663 | 0x0 | [15:0] | DATA | 0x0 | RW |  | Memory data
RAWMEM_DIG_RAM_CMN22_B3_R4 | 0xd664 | 0x0 | [15:0] | DATA | 0x0 | RW |  | Memory data
RAWMEM_DIG_RAM_CMN22_B3_R5 | 0xd665 | 0x0 | [15:0] | DATA | 0x0 | RW |  | Memory data
RAWMEM_DIG_RAM_CMN22_B3_R6 | 0xd666 | 0x0 | [15:0] | DATA | 0x0 | RW |  | Memory data
RAWMEM_DIG_RAM_CMN22_B3_R7 | 0xd667 | 0x0 | [15:0] | DATA | 0x0 | RW |  | Memory data
RAWMEM_DIG_RAM_CMN22_B3_R8 | 0xd668 | 0x0 | [15:0] | DATA | 0x0 | RW |  | Memory data
RAWMEM_DIG_RAM_CMN22_B3_R9 | 0xd669 | 0x0 | [15:0] | DATA | 0x0 | RW |  | Memory data
RAWMEM_DIG_RAM_CMN22_B3_R10 | 0xd66a | 0x0 | [15:0] | DATA | 0x0 | RW |  | Memory data
RAWMEM_DIG_RAM_CMN22_B3_R11 | 0xd66b | 0x0 | [15:0] | DATA | 0x0 | RW |  | Memory data
RAWMEM_DIG_RAM_CMN22_B3_R12 | 0xd66c | 0x0 | [15:0] | DATA | 0x0 | RW |  | Memory data
RAWMEM_DIG_RAM_CMN22_B3_R13 | 0xd66d | 0x0 | [15:0] | DATA | 0x0 | RW |  | Memory data
RAWMEM_DIG_RAM_CMN22_B3_R14 | 0xd66e | 0x0 | [15:0] | DATA | 0x0 | RW |  | Memory data
RAWMEM_DIG_RAM_CMN22_B3_R15 | 0xd66f | 0x0 | [15:0] | DATA | 0x0 | RW |  | Memory data
RAWMEM_DIG_RAM_CMN22_B3_R16 | 0xd670 | 0x0 | [15:0] | DATA | 0x0 | RW |  | Memory data
RAWMEM_DIG_RAM_CMN22_B3_R17 | 0xd671 | 0x0 | [15:0] | DATA | 0x0 | RW |  | Memory data
RAWMEM_DIG_RAM_CMN22_B3_R18 | 0xd672 | 0x0 | [15:0] | DATA | 0x0 | RW |  | Memory data
RAWMEM_DIG_RAM_CMN22_B3_R19 | 0xd673 | 0x0 | [15:0] | DATA | 0x0 | RW |  | Memory data
RAWMEM_DIG_RAM_CMN22_B3_R20 | 0xd674 | 0x0 | [15:0] | DATA | 0x0 | RW |  | Memory data
RAWMEM_DIG_RAM_CMN22_B3_R21 | 0xd675 | 0x0 | [15:0] | DATA | 0x0 | RW |  | Memory data
RAWMEM_DIG_RAM_CMN22_B3_R22 | 0xd676 | 0x0 | [15:0] | DATA | 0x0 | RW |  | Memory data
RAWMEM_DIG_RAM_CMN22_B3_R23 | 0xd677 | 0x0 | [15:0] | DATA | 0x0 | RW |  | Memory data
RAWMEM_DIG_RAM_CMN22_B3_R24 | 0xd678 | 0x0 | [15:0] | DATA | 0x0 | RW |  | Memory data
RAWMEM_DIG_RAM_CMN22_B3_R25 | 0xd679 | 0x0 | [15:0] | DATA | 0x0 | RW |  | Memory data
RAWMEM_DIG_RAM_CMN22_B3_R26 | 0xd67a | 0x0 | [15:0] | DATA | 0x0 | RW |  | Memory data
RAWMEM_DIG_RAM_CMN22_B3_R27 | 0xd67b | 0x0 | [15:0] | DATA | 0x0 | RW |  | Memory data
RAWMEM_DIG_RAM_CMN22_B3_R28 | 0xd67c | 0x0 | [15:0] | DATA | 0x0 | RW |  | Memory data
RAWMEM_DIG_RAM_CMN22_B3_R29 | 0xd67d | 0x0 | [15:0] | DATA | 0x0 | RW |  | Memory data
RAWMEM_DIG_RAM_CMN22_B3_R30 | 0xd67e | 0x0 | [15:0] | DATA | 0x0 | RW |  | Memory data
RAWMEM_DIG_RAM_CMN22_B3_R31 | 0xd67f | 0x0 | [15:0] | DATA | 0x0 | RW |  | Memory data
RAWMEM_DIG_RAM_CMN22_B4_R0 | 0xd680 | 0x0 | [15:0] | DATA | 0x0 | RW |  | Memory data
RAWMEM_DIG_RAM_CMN22_B4_R1 | 0xd681 | 0x0 | [15:0] | DATA | 0x0 | RW |  | Memory data
RAWMEM_DIG_RAM_CMN22_B4_R2 | 0xd682 | 0x0 | [15:0] | DATA | 0x0 | RW |  | Memory data
RAWMEM_DIG_RAM_CMN22_B4_R3 | 0xd683 | 0x0 | [15:0] | DATA | 0x0 | RW |  | Memory data
RAWMEM_DIG_RAM_CMN22_B4_R4 | 0xd684 | 0x0 | [15:0] | DATA | 0x0 | RW |  | Memory data
RAWMEM_DIG_RAM_CMN22_B4_R5 | 0xd685 | 0x0 | [15:0] | DATA | 0x0 | RW |  | Memory data
RAWMEM_DIG_RAM_CMN22_B4_R6 | 0xd686 | 0x0 | [15:0] | DATA | 0x0 | RW |  | Memory data
RAWMEM_DIG_RAM_CMN22_B4_R7 | 0xd687 | 0x0 | [15:0] | DATA | 0x0 | RW |  | Memory data
RAWMEM_DIG_RAM_CMN22_B4_R8 | 0xd688 | 0x0 | [15:0] | DATA | 0x0 | RW |  | Memory data
RAWMEM_DIG_RAM_CMN22_B4_R9 | 0xd689 | 0x0 | [15:0] | DATA | 0x0 | RW |  | Memory data
RAWMEM_DIG_RAM_CMN22_B4_R10 | 0xd68a | 0x0 | [15:0] | DATA | 0x0 | RW |  | Memory data
RAWMEM_DIG_RAM_CMN22_B4_R11 | 0xd68b | 0x0 | [15:0] | DATA | 0x0 | RW |  | Memory data
RAWMEM_DIG_RAM_CMN22_B4_R12 | 0xd68c | 0x0 | [15:0] | DATA | 0x0 | RW |  | Memory data
RAWMEM_DIG_RAM_CMN22_B4_R13 | 0xd68d | 0x0 | [15:0] | DATA | 0x0 | RW |  | Memory data
RAWMEM_DIG_RAM_CMN22_B4_R14 | 0xd68e | 0x0 | [15:0] | DATA | 0x0 | RW |  | Memory data
RAWMEM_DIG_RAM_CMN22_B4_R15 | 0xd68f | 0x0 | [15:0] | DATA | 0x0 | RW |  | Memory data
RAWMEM_DIG_RAM_CMN22_B4_R16 | 0xd690 | 0x0 | [15:0] | DATA | 0x0 | RW |  | Memory data
RAWMEM_DIG_RAM_CMN22_B4_R17 | 0xd691 | 0x0 | [15:0] | DATA | 0x0 | RW |  | Memory data
RAWMEM_DIG_RAM_CMN22_B4_R18 | 0xd692 | 0x0 | [15:0] | DATA | 0x0 | RW |  | Memory data
RAWMEM_DIG_RAM_CMN22_B4_R19 | 0xd693 | 0x0 | [15:0] | DATA | 0x0 | RW |  | Memory data
RAWMEM_DIG_RAM_CMN22_B4_R20 | 0xd694 | 0x0 | [15:0] | DATA | 0x0 | RW |  | Memory data
RAWMEM_DIG_RAM_CMN22_B4_R21 | 0xd695 | 0x0 | [15:0] | DATA | 0x0 | RW |  | Memory data
RAWMEM_DIG_RAM_CMN22_B4_R22 | 0xd696 | 0x0 | [15:0] | DATA | 0x0 | RW |  | Memory data
RAWMEM_DIG_RAM_CMN22_B4_R23 | 0xd697 | 0x0 | [15:0] | DATA | 0x0 | RW |  | Memory data
RAWMEM_DIG_RAM_CMN22_B4_R24 | 0xd698 | 0x0 | [15:0] | DATA | 0x0 | RW |  | Memory data
RAWMEM_DIG_RAM_CMN22_B4_R25 | 0xd699 | 0x0 | [15:0] | DATA | 0x0 | RW |  | Memory data
RAWMEM_DIG_RAM_CMN22_B4_R26 | 0xd69a | 0x0 | [15:0] | DATA | 0x0 | RW |  | Memory data
RAWMEM_DIG_RAM_CMN22_B4_R27 | 0xd69b | 0x0 | [15:0] | DATA | 0x0 | RW |  | Memory data
RAWMEM_DIG_RAM_CMN22_B4_R28 | 0xd69c | 0x0 | [15:0] | DATA | 0x0 | RW |  | Memory data
RAWMEM_DIG_RAM_CMN22_B4_R29 | 0xd69d | 0x0 | [15:0] | DATA | 0x0 | RW |  | Memory data
RAWMEM_DIG_RAM_CMN22_B4_R30 | 0xd69e | 0x0 | [15:0] | DATA | 0x0 | RW |  | Memory data
RAWMEM_DIG_RAM_CMN22_B4_R31 | 0xd69f | 0x0 | [15:0] | DATA | 0x0 | RW |  | Memory data
RAWMEM_DIG_RAM_CMN22_B5_R0 | 0xd6a0 | 0x0 | [15:0] | DATA | 0x0 | RW |  | Memory data
RAWMEM_DIG_RAM_CMN22_B5_R1 | 0xd6a1 | 0x0 | [15:0] | DATA | 0x0 | RW |  | Memory data
RAWMEM_DIG_RAM_CMN22_B5_R2 | 0xd6a2 | 0x0 | [15:0] | DATA | 0x0 | RW |  | Memory data
RAWMEM_DIG_RAM_CMN22_B5_R3 | 0xd6a3 | 0x0 | [15:0] | DATA | 0x0 | RW |  | Memory data
RAWMEM_DIG_RAM_CMN22_B5_R4 | 0xd6a4 | 0x0 | [15:0] | DATA | 0x0 | RW |  | Memory data
RAWMEM_DIG_RAM_CMN22_B5_R5 | 0xd6a5 | 0x0 | [15:0] | DATA | 0x0 | RW |  | Memory data
RAWMEM_DIG_RAM_CMN22_B5_R6 | 0xd6a6 | 0x0 | [15:0] | DATA | 0x0 | RW |  | Memory data
RAWMEM_DIG_RAM_CMN22_B5_R7 | 0xd6a7 | 0x0 | [15:0] | DATA | 0x0 | RW |  | Memory data
RAWMEM_DIG_RAM_CMN22_B5_R8 | 0xd6a8 | 0x0 | [15:0] | DATA | 0x0 | RW |  | Memory data
RAWMEM_DIG_RAM_CMN22_B5_R9 | 0xd6a9 | 0x0 | [15:0] | DATA | 0x0 | RW |  | Memory data
RAWMEM_DIG_RAM_CMN22_B5_R10 | 0xd6aa | 0x0 | [15:0] | DATA | 0x0 | RW |  | Memory data
RAWMEM_DIG_RAM_CMN22_B5_R11 | 0xd6ab | 0x0 | [15:0] | DATA | 0x0 | RW |  | Memory data
RAWMEM_DIG_RAM_CMN22_B5_R12 | 0xd6ac | 0x0 | [15:0] | DATA | 0x0 | RW |  | Memory data
RAWMEM_DIG_RAM_CMN22_B5_R13 | 0xd6ad | 0x0 | [15:0] | DATA | 0x0 | RW |  | Memory data
RAWMEM_DIG_RAM_CMN22_B5_R14 | 0xd6ae | 0x0 | [15:0] | DATA | 0x0 | RW |  | Memory data
RAWMEM_DIG_RAM_CMN22_B5_R15 | 0xd6af | 0x0 | [15:0] | DATA | 0x0 | RW |  | Memory data
RAWMEM_DIG_RAM_CMN22_B5_R16 | 0xd6b0 | 0x0 | [15:0] | DATA | 0x0 | RW |  | Memory data
RAWMEM_DIG_RAM_CMN22_B5_R17 | 0xd6b1 | 0x0 | [15:0] | DATA | 0x0 | RW |  | Memory data
RAWMEM_DIG_RAM_CMN22_B5_R18 | 0xd6b2 | 0x0 | [15:0] | DATA | 0x0 | RW |  | Memory data
RAWMEM_DIG_RAM_CMN22_B5_R19 | 0xd6b3 | 0x0 | [15:0] | DATA | 0x0 | RW |  | Memory data
RAWMEM_DIG_RAM_CMN22_B5_R20 | 0xd6b4 | 0x0 | [15:0] | DATA | 0x0 | RW |  | Memory data
RAWMEM_DIG_RAM_CMN22_B5_R21 | 0xd6b5 | 0x0 | [15:0] | DATA | 0x0 | RW |  | Memory data
RAWMEM_DIG_RAM_CMN22_B5_R22 | 0xd6b6 | 0x0 | [15:0] | DATA | 0x0 | RW |  | Memory data
RAWMEM_DIG_RAM_CMN22_B5_R23 | 0xd6b7 | 0x0 | [15:0] | DATA | 0x0 | RW |  | Memory data
RAWMEM_DIG_RAM_CMN22_B5_R24 | 0xd6b8 | 0x0 | [15:0] | DATA | 0x0 | RW |  | Memory data
RAWMEM_DIG_RAM_CMN22_B5_R25 | 0xd6b9 | 0x0 | [15:0] | DATA | 0x0 | RW |  | Memory data
RAWMEM_DIG_RAM_CMN22_B5_R26 | 0xd6ba | 0x0 | [15:0] | DATA | 0x0 | RW |  | Memory data
RAWMEM_DIG_RAM_CMN22_B5_R27 | 0xd6bb | 0x0 | [15:0] | DATA | 0x0 | RW |  | Memory data
RAWMEM_DIG_RAM_CMN22_B5_R28 | 0xd6bc | 0x0 | [15:0] | DATA | 0x0 | RW |  | Memory data
RAWMEM_DIG_RAM_CMN22_B5_R29 | 0xd6bd | 0x0 | [15:0] | DATA | 0x0 | RW |  | Memory data
RAWMEM_DIG_RAM_CMN22_B5_R30 | 0xd6be | 0x900b | [15:0] | DATA | 0x900b | RW |  | Memory data
RAWMEM_DIG_RAM_CMN22_B5_R31 | 0xd6bf | 0x0 | [15:0] | DATA | 0x0 | RW |  | Memory data
RAWMEM_DIG_RAM_CMN22_B6_R0 | 0xd6c0 | 0x0 | [15:0] | DATA | 0x0 | RW |  | Memory data
RAWMEM_DIG_RAM_CMN22_B6_R1 | 0xd6c1 | 0x0 | [15:0] | DATA | 0x0 | RW |  | Memory data
RAWMEM_DIG_RAM_CMN22_B6_R2 | 0xd6c2 | 0x0 | [15:0] | DATA | 0x0 | RW |  | Memory data
RAWMEM_DIG_RAM_CMN22_B6_R3 | 0xd6c3 | 0x0 | [15:0] | DATA | 0x0 | RW |  | Memory data
RAWMEM_DIG_RAM_CMN22_B6_R4 | 0xd6c4 | 0x0 | [15:0] | DATA | 0x0 | RW |  | Memory data
RAWMEM_DIG_RAM_CMN22_B6_R5 | 0xd6c5 | 0x0 | [15:0] | DATA | 0x0 | RW |  | Memory data
RAWMEM_DIG_RAM_CMN22_B6_R6 | 0xd6c6 | 0x0 | [15:0] | DATA | 0x0 | RW |  | Memory data
RAWMEM_DIG_RAM_CMN22_B6_R7 | 0xd6c7 | 0x0 | [15:0] | DATA | 0x0 | RW |  | Memory data
RAWMEM_DIG_RAM_CMN22_B6_R8 | 0xd6c8 | 0x0 | [15:0] | DATA | 0x0 | RW |  | Memory data
RAWMEM_DIG_RAM_CMN22_B6_R9 | 0xd6c9 | 0x0 | [15:0] | DATA | 0x0 | RW |  | Memory data
RAWMEM_DIG_RAM_CMN22_B6_R10 | 0xd6ca | 0x0 | [15:0] | DATA | 0x0 | RW |  | Memory data
RAWMEM_DIG_RAM_CMN22_B6_R11 | 0xd6cb | 0x0 | [15:0] | DATA | 0x0 | RW |  | Memory data
RAWMEM_DIG_RAM_CMN22_B6_R12 | 0xd6cc | 0x0 | [15:0] | DATA | 0x0 | RW |  | Memory data
RAWMEM_DIG_RAM_CMN22_B6_R13 | 0xd6cd | 0x0 | [15:0] | DATA | 0x0 | RW |  | Memory data
RAWMEM_DIG_RAM_CMN22_B6_R14 | 0xd6ce | 0x0 | [15:0] | DATA | 0x0 | RW |  | Memory data
RAWMEM_DIG_RAM_CMN22_B6_R15 | 0xd6cf | 0x0 | [15:0] | DATA | 0x0 | RW |  | Memory data
RAWMEM_DIG_RAM_CMN22_B6_R16 | 0xd6d0 | 0x0 | [15:0] | DATA | 0x0 | RW |  | Memory data
RAWMEM_DIG_RAM_CMN22_B6_R17 | 0xd6d1 | 0x0 | [15:0] | DATA | 0x0 | RW |  | Memory data
RAWMEM_DIG_RAM_CMN22_B6_R18 | 0xd6d2 | 0x0 | [15:0] | DATA | 0x0 | RW |  | Memory data
RAWMEM_DIG_RAM_CMN22_B6_R19 | 0xd6d3 | 0x0 | [15:0] | DATA | 0x0 | RW |  | Memory data
RAWMEM_DIG_RAM_CMN22_B6_R20 | 0xd6d4 | 0x0 | [15:0] | DATA | 0x0 | RW |  | Memory data
RAWMEM_DIG_RAM_CMN22_B6_R21 | 0xd6d5 | 0x0 | [15:0] | DATA | 0x0 | RW |  | Memory data
RAWMEM_DIG_RAM_CMN22_B6_R22 | 0xd6d6 | 0x0 | [15:0] | DATA | 0x0 | RW |  | Memory data
RAWMEM_DIG_RAM_CMN22_B6_R23 | 0xd6d7 | 0x0 | [15:0] | DATA | 0x0 | RW |  | Memory data
RAWMEM_DIG_RAM_CMN22_B6_R24 | 0xd6d8 | 0x0 | [15:0] | DATA | 0x0 | RW |  | Memory data
RAWMEM_DIG_RAM_CMN22_B6_R25 | 0xd6d9 | 0x0 | [15:0] | DATA | 0x0 | RW |  | Memory data
RAWMEM_DIG_RAM_CMN22_B6_R26 | 0xd6da | 0x0 | [15:0] | DATA | 0x0 | RW |  | Memory data
RAWMEM_DIG_RAM_CMN22_B6_R27 | 0xd6db | 0x0 | [15:0] | DATA | 0x0 | RW |  | Memory data
RAWMEM_DIG_RAM_CMN22_B6_R28 | 0xd6dc | 0x0 | [15:0] | DATA | 0x0 | RW |  | Memory data
RAWMEM_DIG_RAM_CMN22_B6_R29 | 0xd6dd | 0x0 | [15:0] | DATA | 0x0 | RW |  | Memory data
RAWMEM_DIG_RAM_CMN22_B6_R30 | 0xd6de | 0x0 | [15:0] | DATA | 0x0 | RW |  | Memory data
RAWMEM_DIG_RAM_CMN22_B6_R31 | 0xd6df | 0x0 | [15:0] | DATA | 0x0 | RW |  | Memory data
RAWMEM_DIG_RAM_CMN22_B7_R0 | 0xd6e0 | 0x0 | [15:0] | DATA | 0x0 | RW |  | Memory data
RAWMEM_DIG_RAM_CMN22_B7_R1 | 0xd6e1 | 0x0 | [15:0] | DATA | 0x0 | RW |  | Memory data
RAWMEM_DIG_RAM_CMN22_B7_R2 | 0xd6e2 | 0x0 | [15:0] | DATA | 0x0 | RW |  | Memory data
RAWMEM_DIG_RAM_CMN22_B7_R3 | 0xd6e3 | 0x0 | [15:0] | DATA | 0x0 | RW |  | Memory data
RAWMEM_DIG_RAM_CMN22_B7_R4 | 0xd6e4 | 0x0 | [15:0] | DATA | 0x0 | RW |  | Memory data
RAWMEM_DIG_RAM_CMN22_B7_R5 | 0xd6e5 | 0x0 | [15:0] | DATA | 0x0 | RW |  | Memory data
RAWMEM_DIG_RAM_CMN22_B7_R6 | 0xd6e6 | 0x0 | [15:0] | DATA | 0x0 | RW |  | Memory data
RAWMEM_DIG_RAM_CMN22_B7_R7 | 0xd6e7 | 0x0 | [15:0] | DATA | 0x0 | RW |  | Memory data
RAWMEM_DIG_RAM_CMN22_B7_R8 | 0xd6e8 | 0x0 | [15:0] | DATA | 0x0 | RW |  | Memory data
RAWMEM_DIG_RAM_CMN22_B7_R9 | 0xd6e9 | 0x0 | [15:0] | DATA | 0x0 | RW |  | Memory data
RAWMEM_DIG_RAM_CMN22_B7_R10 | 0xd6ea | 0x0 | [15:0] | DATA | 0x0 | RW |  | Memory data
RAWMEM_DIG_RAM_CMN22_B7_R11 | 0xd6eb | 0x0 | [15:0] | DATA | 0x0 | RW |  | Memory data
RAWMEM_DIG_RAM_CMN22_B7_R12 | 0xd6ec | 0x0 | [15:0] | DATA | 0x0 | RW |  | Memory data
RAWMEM_DIG_RAM_CMN22_B7_R13 | 0xd6ed | 0x0 | [15:0] | DATA | 0x0 | RW |  | Memory data
RAWMEM_DIG_RAM_CMN22_B7_R14 | 0xd6ee | 0x0 | [15:0] | DATA | 0x0 | RW |  | Memory data
RAWMEM_DIG_RAM_CMN22_B7_R15 | 0xd6ef | 0x0 | [15:0] | DATA | 0x0 | RW |  | Memory data
RAWMEM_DIG_RAM_CMN22_B7_R16 | 0xd6f0 | 0x0 | [15:0] | DATA | 0x0 | RW |  | Memory data
RAWMEM_DIG_RAM_CMN22_B7_R17 | 0xd6f1 | 0x0 | [15:0] | DATA | 0x0 | RW |  | Memory data
RAWMEM_DIG_RAM_CMN22_B7_R18 | 0xd6f2 | 0x0 | [15:0] | DATA | 0x0 | RW |  | Memory data
RAWMEM_DIG_RAM_CMN22_B7_R19 | 0xd6f3 | 0x0 | [15:0] | DATA | 0x0 | RW |  | Memory data
RAWMEM_DIG_RAM_CMN22_B7_R20 | 0xd6f4 | 0x0 | [15:0] | DATA | 0x0 | RW |  | Memory data
RAWMEM_DIG_RAM_CMN22_B7_R21 | 0xd6f5 | 0x0 | [15:0] | DATA | 0x0 | RW |  | Memory data
RAWMEM_DIG_RAM_CMN22_B7_R22 | 0xd6f6 | 0x0 | [15:0] | DATA | 0x0 | RW |  | Memory data
RAWMEM_DIG_RAM_CMN22_B7_R23 | 0xd6f7 | 0x0 | [15:0] | DATA | 0x0 | RW |  | Memory data
RAWMEM_DIG_RAM_CMN22_B7_R24 | 0xd6f8 | 0x0 | [15:0] | DATA | 0x0 | RW |  | Memory data
RAWMEM_DIG_RAM_CMN22_B7_R25 | 0xd6f9 | 0x0 | [15:0] | DATA | 0x0 | RW |  | Memory data
RAWMEM_DIG_RAM_CMN22_B7_R26 | 0xd6fa | 0x0 | [15:0] | DATA | 0x0 | RW |  | Memory data
RAWMEM_DIG_RAM_CMN22_B7_R27 | 0xd6fb | 0x0 | [15:0] | DATA | 0x0 | RW |  | Memory data
RAWMEM_DIG_RAM_CMN22_B7_R28 | 0xd6fc | 0x0 | [15:0] | DATA | 0x0 | RW |  | Memory data
RAWMEM_DIG_RAM_CMN22_B7_R29 | 0xd6fd | 0x0 | [15:0] | DATA | 0x0 | RW |  | Memory data
RAWMEM_DIG_RAM_CMN22_B7_R30 | 0xd6fe | 0x900b | [15:0] | DATA | 0x900b | RW |  | Memory data
RAWMEM_DIG_RAM_CMN22_B7_R31 | 0xd6ff | 0x0 | [15:0] | DATA | 0x0 | RW |  | Memory data
RAWMEM_DIG_RAM_CMN23_B0_R0 | 0xd700 | 0x0 | [15:0] | DATA | 0x0 | RW |  | Memory data
RAWMEM_DIG_RAM_CMN23_B0_R1 | 0xd701 | 0x0 | [15:0] | DATA | 0x0 | RW |  | Memory data
RAWMEM_DIG_RAM_CMN23_B0_R2 | 0xd702 | 0x0 | [15:0] | DATA | 0x0 | RW |  | Memory data
RAWMEM_DIG_RAM_CMN23_B0_R3 | 0xd703 | 0x0 | [15:0] | DATA | 0x0 | RW |  | Memory data
RAWMEM_DIG_RAM_CMN23_B0_R4 | 0xd704 | 0x0 | [15:0] | DATA | 0x0 | RW |  | Memory data
RAWMEM_DIG_RAM_CMN23_B0_R5 | 0xd705 | 0x0 | [15:0] | DATA | 0x0 | RW |  | Memory data
RAWMEM_DIG_RAM_CMN23_B0_R6 | 0xd706 | 0x0 | [15:0] | DATA | 0x0 | RW |  | Memory data
RAWMEM_DIG_RAM_CMN23_B0_R7 | 0xd707 | 0x0 | [15:0] | DATA | 0x0 | RW |  | Memory data
RAWMEM_DIG_RAM_CMN23_B0_R8 | 0xd708 | 0x0 | [15:0] | DATA | 0x0 | RW |  | Memory data
RAWMEM_DIG_RAM_CMN23_B0_R9 | 0xd709 | 0x0 | [15:0] | DATA | 0x0 | RW |  | Memory data
RAWMEM_DIG_RAM_CMN23_B0_R10 | 0xd70a | 0x0 | [15:0] | DATA | 0x0 | RW |  | Memory data
RAWMEM_DIG_RAM_CMN23_B0_R11 | 0xd70b | 0x0 | [15:0] | DATA | 0x0 | RW |  | Memory data
RAWMEM_DIG_RAM_CMN23_B0_R12 | 0xd70c | 0x0 | [15:0] | DATA | 0x0 | RW |  | Memory data
RAWMEM_DIG_RAM_CMN23_B0_R13 | 0xd70d | 0x0 | [15:0] | DATA | 0x0 | RW |  | Memory data
RAWMEM_DIG_RAM_CMN23_B0_R14 | 0xd70e | 0x0 | [15:0] | DATA | 0x0 | RW |  | Memory data
RAWMEM_DIG_RAM_CMN23_B0_R15 | 0xd70f | 0x0 | [15:0] | DATA | 0x0 | RW |  | Memory data
RAWMEM_DIG_RAM_CMN23_B0_R16 | 0xd710 | 0x0 | [15:0] | DATA | 0x0 | RW |  | Memory data
RAWMEM_DIG_RAM_CMN23_B0_R17 | 0xd711 | 0x0 | [15:0] | DATA | 0x0 | RW |  | Memory data
RAWMEM_DIG_RAM_CMN23_B0_R18 | 0xd712 | 0x0 | [15:0] | DATA | 0x0 | RW |  | Memory data
RAWMEM_DIG_RAM_CMN23_B0_R19 | 0xd713 | 0x0 | [15:0] | DATA | 0x0 | RW |  | Memory data
RAWMEM_DIG_RAM_CMN23_B0_R20 | 0xd714 | 0x0 | [15:0] | DATA | 0x0 | RW |  | Memory data
RAWMEM_DIG_RAM_CMN23_B0_R21 | 0xd715 | 0x0 | [15:0] | DATA | 0x0 | RW |  | Memory data
RAWMEM_DIG_RAM_CMN23_B0_R22 | 0xd716 | 0x0 | [15:0] | DATA | 0x0 | RW |  | Memory data
RAWMEM_DIG_RAM_CMN23_B0_R23 | 0xd717 | 0x0 | [15:0] | DATA | 0x0 | RW |  | Memory data
RAWMEM_DIG_RAM_CMN23_B0_R24 | 0xd718 | 0x0 | [15:0] | DATA | 0x0 | RW |  | Memory data
RAWMEM_DIG_RAM_CMN23_B0_R25 | 0xd719 | 0x0 | [15:0] | DATA | 0x0 | RW |  | Memory data
RAWMEM_DIG_RAM_CMN23_B0_R26 | 0xd71a | 0x0 | [15:0] | DATA | 0x0 | RW |  | Memory data
RAWMEM_DIG_RAM_CMN23_B0_R27 | 0xd71b | 0x0 | [15:0] | DATA | 0x0 | RW |  | Memory data
RAWMEM_DIG_RAM_CMN23_B0_R28 | 0xd71c | 0x0 | [15:0] | DATA | 0x0 | RW |  | Memory data
RAWMEM_DIG_RAM_CMN23_B0_R29 | 0xd71d | 0x0 | [15:0] | DATA | 0x0 | RW |  | Memory data
RAWMEM_DIG_RAM_CMN23_B0_R30 | 0xd71e | 0x0 | [15:0] | DATA | 0x0 | RW |  | Memory data
RAWMEM_DIG_RAM_CMN23_B0_R31 | 0xd71f | 0x0 | [15:0] | DATA | 0x0 | RW |  | Memory data
RAWMEM_DIG_RAM_CMN23_B1_R0 | 0xd720 | 0x0 | [15:0] | DATA | 0x0 | RW |  | Memory data
RAWMEM_DIG_RAM_CMN23_B1_R1 | 0xd721 | 0x0 | [15:0] | DATA | 0x0 | RW |  | Memory data
RAWMEM_DIG_RAM_CMN23_B1_R2 | 0xd722 | 0x0 | [15:0] | DATA | 0x0 | RW |  | Memory data
RAWMEM_DIG_RAM_CMN23_B1_R3 | 0xd723 | 0x0 | [15:0] | DATA | 0x0 | RW |  | Memory data
RAWMEM_DIG_RAM_CMN23_B1_R4 | 0xd724 | 0x0 | [15:0] | DATA | 0x0 | RW |  | Memory data
RAWMEM_DIG_RAM_CMN23_B1_R5 | 0xd725 | 0x0 | [15:0] | DATA | 0x0 | RW |  | Memory data
RAWMEM_DIG_RAM_CMN23_B1_R6 | 0xd726 | 0x0 | [15:0] | DATA | 0x0 | RW |  | Memory data
RAWMEM_DIG_RAM_CMN23_B1_R7 | 0xd727 | 0x0 | [15:0] | DATA | 0x0 | RW |  | Memory data
RAWMEM_DIG_RAM_CMN23_B1_R8 | 0xd728 | 0x0 | [15:0] | DATA | 0x0 | RW |  | Memory data
RAWMEM_DIG_RAM_CMN23_B1_R9 | 0xd729 | 0x0 | [15:0] | DATA | 0x0 | RW |  | Memory data
RAWMEM_DIG_RAM_CMN23_B1_R10 | 0xd72a | 0x0 | [15:0] | DATA | 0x0 | RW |  | Memory data
RAWMEM_DIG_RAM_CMN23_B1_R11 | 0xd72b | 0x0 | [15:0] | DATA | 0x0 | RW |  | Memory data
RAWMEM_DIG_RAM_CMN23_B1_R12 | 0xd72c | 0x0 | [15:0] | DATA | 0x0 | RW |  | Memory data
RAWMEM_DIG_RAM_CMN23_B1_R13 | 0xd72d | 0x0 | [15:0] | DATA | 0x0 | RW |  | Memory data
RAWMEM_DIG_RAM_CMN23_B1_R14 | 0xd72e | 0x0 | [15:0] | DATA | 0x0 | RW |  | Memory data
RAWMEM_DIG_RAM_CMN23_B1_R15 | 0xd72f | 0x0 | [15:0] | DATA | 0x0 | RW |  | Memory data
RAWMEM_DIG_RAM_CMN23_B1_R16 | 0xd730 | 0x0 | [15:0] | DATA | 0x0 | RW |  | Memory data
RAWMEM_DIG_RAM_CMN23_B1_R17 | 0xd731 | 0x0 | [15:0] | DATA | 0x0 | RW |  | Memory data
RAWMEM_DIG_RAM_CMN23_B1_R18 | 0xd732 | 0x0 | [15:0] | DATA | 0x0 | RW |  | Memory data
RAWMEM_DIG_RAM_CMN23_B1_R19 | 0xd733 | 0x0 | [15:0] | DATA | 0x0 | RW |  | Memory data
RAWMEM_DIG_RAM_CMN23_B1_R20 | 0xd734 | 0x0 | [15:0] | DATA | 0x0 | RW |  | Memory data
RAWMEM_DIG_RAM_CMN23_B1_R21 | 0xd735 | 0x0 | [15:0] | DATA | 0x0 | RW |  | Memory data
RAWMEM_DIG_RAM_CMN23_B1_R22 | 0xd736 | 0x0 | [15:0] | DATA | 0x0 | RW |  | Memory data
RAWMEM_DIG_RAM_CMN23_B1_R23 | 0xd737 | 0x0 | [15:0] | DATA | 0x0 | RW |  | Memory data
RAWMEM_DIG_RAM_CMN23_B1_R24 | 0xd738 | 0x0 | [15:0] | DATA | 0x0 | RW |  | Memory data
RAWMEM_DIG_RAM_CMN23_B1_R25 | 0xd739 | 0x0 | [15:0] | DATA | 0x0 | RW |  | Memory data
RAWMEM_DIG_RAM_CMN23_B1_R26 | 0xd73a | 0x0 | [15:0] | DATA | 0x0 | RW |  | Memory data
RAWMEM_DIG_RAM_CMN23_B1_R27 | 0xd73b | 0x0 | [15:0] | DATA | 0x0 | RW |  | Memory data
RAWMEM_DIG_RAM_CMN23_B1_R28 | 0xd73c | 0x0 | [15:0] | DATA | 0x0 | RW |  | Memory data
RAWMEM_DIG_RAM_CMN23_B1_R29 | 0xd73d | 0x0 | [15:0] | DATA | 0x0 | RW |  | Memory data
RAWMEM_DIG_RAM_CMN23_B1_R30 | 0xd73e | 0x900b | [15:0] | DATA | 0x900b | RW |  | Memory data
RAWMEM_DIG_RAM_CMN23_B1_R31 | 0xd73f | 0x0 | [15:0] | DATA | 0x0 | RW |  | Memory data
RAWMEM_DIG_RAM_CMN23_B2_R0 | 0xd740 | 0x0 | [15:0] | DATA | 0x0 | RW |  | Memory data
RAWMEM_DIG_RAM_CMN23_B2_R1 | 0xd741 | 0x0 | [15:0] | DATA | 0x0 | RW |  | Memory data
RAWMEM_DIG_RAM_CMN23_B2_R2 | 0xd742 | 0x0 | [15:0] | DATA | 0x0 | RW |  | Memory data
RAWMEM_DIG_RAM_CMN23_B2_R3 | 0xd743 | 0x0 | [15:0] | DATA | 0x0 | RW |  | Memory data
RAWMEM_DIG_RAM_CMN23_B2_R4 | 0xd744 | 0x0 | [15:0] | DATA | 0x0 | RW |  | Memory data
RAWMEM_DIG_RAM_CMN23_B2_R5 | 0xd745 | 0x0 | [15:0] | DATA | 0x0 | RW |  | Memory data
RAWMEM_DIG_RAM_CMN23_B2_R6 | 0xd746 | 0x0 | [15:0] | DATA | 0x0 | RW |  | Memory data
RAWMEM_DIG_RAM_CMN23_B2_R7 | 0xd747 | 0x0 | [15:0] | DATA | 0x0 | RW |  | Memory data
RAWMEM_DIG_RAM_CMN23_B2_R8 | 0xd748 | 0x0 | [15:0] | DATA | 0x0 | RW |  | Memory data
RAWMEM_DIG_RAM_CMN23_B2_R9 | 0xd749 | 0x0 | [15:0] | DATA | 0x0 | RW |  | Memory data
RAWMEM_DIG_RAM_CMN23_B2_R10 | 0xd74a | 0x0 | [15:0] | DATA | 0x0 | RW |  | Memory data
RAWMEM_DIG_RAM_CMN23_B2_R11 | 0xd74b | 0x0 | [15:0] | DATA | 0x0 | RW |  | Memory data
RAWMEM_DIG_RAM_CMN23_B2_R12 | 0xd74c | 0x0 | [15:0] | DATA | 0x0 | RW |  | Memory data
RAWMEM_DIG_RAM_CMN23_B2_R13 | 0xd74d | 0x0 | [15:0] | DATA | 0x0 | RW |  | Memory data
RAWMEM_DIG_RAM_CMN23_B2_R14 | 0xd74e | 0x0 | [15:0] | DATA | 0x0 | RW |  | Memory data
RAWMEM_DIG_RAM_CMN23_B2_R15 | 0xd74f | 0x0 | [15:0] | DATA | 0x0 | RW |  | Memory data
RAWMEM_DIG_RAM_CMN23_B2_R16 | 0xd750 | 0x0 | [15:0] | DATA | 0x0 | RW |  | Memory data
RAWMEM_DIG_RAM_CMN23_B2_R17 | 0xd751 | 0x0 | [15:0] | DATA | 0x0 | RW |  | Memory data
RAWMEM_DIG_RAM_CMN23_B2_R18 | 0xd752 | 0x0 | [15:0] | DATA | 0x0 | RW |  | Memory data
RAWMEM_DIG_RAM_CMN23_B2_R19 | 0xd753 | 0x0 | [15:0] | DATA | 0x0 | RW |  | Memory data
RAWMEM_DIG_RAM_CMN23_B2_R20 | 0xd754 | 0x0 | [15:0] | DATA | 0x0 | RW |  | Memory data
RAWMEM_DIG_RAM_CMN23_B2_R21 | 0xd755 | 0x0 | [15:0] | DATA | 0x0 | RW |  | Memory data
RAWMEM_DIG_RAM_CMN23_B2_R22 | 0xd756 | 0x0 | [15:0] | DATA | 0x0 | RW |  | Memory data
RAWMEM_DIG_RAM_CMN23_B2_R23 | 0xd757 | 0x0 | [15:0] | DATA | 0x0 | RW |  | Memory data
RAWMEM_DIG_RAM_CMN23_B2_R24 | 0xd758 | 0x0 | [15:0] | DATA | 0x0 | RW |  | Memory data
RAWMEM_DIG_RAM_CMN23_B2_R25 | 0xd759 | 0x0 | [15:0] | DATA | 0x0 | RW |  | Memory data
RAWMEM_DIG_RAM_CMN23_B2_R26 | 0xd75a | 0x0 | [15:0] | DATA | 0x0 | RW |  | Memory data
RAWMEM_DIG_RAM_CMN23_B2_R27 | 0xd75b | 0x0 | [15:0] | DATA | 0x0 | RW |  | Memory data
RAWMEM_DIG_RAM_CMN23_B2_R28 | 0xd75c | 0x0 | [15:0] | DATA | 0x0 | RW |  | Memory data
RAWMEM_DIG_RAM_CMN23_B2_R29 | 0xd75d | 0x0 | [15:0] | DATA | 0x0 | RW |  | Memory data
RAWMEM_DIG_RAM_CMN23_B2_R30 | 0xd75e | 0x0 | [15:0] | DATA | 0x0 | RW |  | Memory data
RAWMEM_DIG_RAM_CMN23_B2_R31 | 0xd75f | 0x0 | [15:0] | DATA | 0x0 | RW |  | Memory data
RAWMEM_DIG_RAM_CMN23_B3_R0 | 0xd760 | 0x0 | [15:0] | DATA | 0x0 | RW |  | Memory data
RAWMEM_DIG_RAM_CMN23_B3_R1 | 0xd761 | 0x0 | [15:0] | DATA | 0x0 | RW |  | Memory data
RAWMEM_DIG_RAM_CMN23_B3_R2 | 0xd762 | 0x0 | [15:0] | DATA | 0x0 | RW |  | Memory data
RAWMEM_DIG_RAM_CMN23_B3_R3 | 0xd763 | 0x0 | [15:0] | DATA | 0x0 | RW |  | Memory data
RAWMEM_DIG_RAM_CMN23_B3_R4 | 0xd764 | 0x0 | [15:0] | DATA | 0x0 | RW |  | Memory data
RAWMEM_DIG_RAM_CMN23_B3_R5 | 0xd765 | 0x0 | [15:0] | DATA | 0x0 | RW |  | Memory data
RAWMEM_DIG_RAM_CMN23_B3_R6 | 0xd766 | 0x0 | [15:0] | DATA | 0x0 | RW |  | Memory data
RAWMEM_DIG_RAM_CMN23_B3_R7 | 0xd767 | 0x0 | [15:0] | DATA | 0x0 | RW |  | Memory data
RAWMEM_DIG_RAM_CMN23_B3_R8 | 0xd768 | 0x0 | [15:0] | DATA | 0x0 | RW |  | Memory data
RAWMEM_DIG_RAM_CMN23_B3_R9 | 0xd769 | 0x0 | [15:0] | DATA | 0x0 | RW |  | Memory data
RAWMEM_DIG_RAM_CMN23_B3_R10 | 0xd76a | 0x0 | [15:0] | DATA | 0x0 | RW |  | Memory data
RAWMEM_DIG_RAM_CMN23_B3_R11 | 0xd76b | 0x0 | [15:0] | DATA | 0x0 | RW |  | Memory data
RAWMEM_DIG_RAM_CMN23_B3_R12 | 0xd76c | 0x0 | [15:0] | DATA | 0x0 | RW |  | Memory data
RAWMEM_DIG_RAM_CMN23_B3_R13 | 0xd76d | 0x0 | [15:0] | DATA | 0x0 | RW |  | Memory data
RAWMEM_DIG_RAM_CMN23_B3_R14 | 0xd76e | 0x0 | [15:0] | DATA | 0x0 | RW |  | Memory data
RAWMEM_DIG_RAM_CMN23_B3_R15 | 0xd76f | 0x0 | [15:0] | DATA | 0x0 | RW |  | Memory data
RAWMEM_DIG_RAM_CMN23_B3_R16 | 0xd770 | 0x0 | [15:0] | DATA | 0x0 | RW |  | Memory data
RAWMEM_DIG_RAM_CMN23_B3_R17 | 0xd771 | 0x0 | [15:0] | DATA | 0x0 | RW |  | Memory data
RAWMEM_DIG_RAM_CMN23_B3_R18 | 0xd772 | 0x0 | [15:0] | DATA | 0x0 | RW |  | Memory data
RAWMEM_DIG_RAM_CMN23_B3_R19 | 0xd773 | 0x0 | [15:0] | DATA | 0x0 | RW |  | Memory data
RAWMEM_DIG_RAM_CMN23_B3_R20 | 0xd774 | 0x0 | [15:0] | DATA | 0x0 | RW |  | Memory data
RAWMEM_DIG_RAM_CMN23_B3_R21 | 0xd775 | 0x0 | [15:0] | DATA | 0x0 | RW |  | Memory data
RAWMEM_DIG_RAM_CMN23_B3_R22 | 0xd776 | 0x0 | [15:0] | DATA | 0x0 | RW |  | Memory data
RAWMEM_DIG_RAM_CMN23_B3_R23 | 0xd777 | 0x0 | [15:0] | DATA | 0x0 | RW |  | Memory data
RAWMEM_DIG_RAM_CMN23_B3_R24 | 0xd778 | 0x0 | [15:0] | DATA | 0x0 | RW |  | Memory data
RAWMEM_DIG_RAM_CMN23_B3_R25 | 0xd779 | 0x0 | [15:0] | DATA | 0x0 | RW |  | Memory data
RAWMEM_DIG_RAM_CMN23_B3_R26 | 0xd77a | 0x0 | [15:0] | DATA | 0x0 | RW |  | Memory data
RAWMEM_DIG_RAM_CMN23_B3_R27 | 0xd77b | 0x0 | [15:0] | DATA | 0x0 | RW |  | Memory data
RAWMEM_DIG_RAM_CMN23_B3_R28 | 0xd77c | 0x0 | [15:0] | DATA | 0x0 | RW |  | Memory data
RAWMEM_DIG_RAM_CMN23_B3_R29 | 0xd77d | 0x0 | [15:0] | DATA | 0x0 | RW |  | Memory data
RAWMEM_DIG_RAM_CMN23_B3_R30 | 0xd77e | 0x900b | [15:0] | DATA | 0x900b | RW |  | Memory data
RAWMEM_DIG_RAM_CMN23_B3_R31 | 0xd77f | 0x0 | [15:0] | DATA | 0x0 | RW |  | Memory data
RAWMEM_DIG_RAM_CMN23_B4_R0 | 0xd780 | 0x0 | [15:0] | DATA | 0x0 | RW |  | Memory data
RAWMEM_DIG_RAM_CMN23_B4_R1 | 0xd781 | 0x0 | [15:0] | DATA | 0x0 | RW |  | Memory data
RAWMEM_DIG_RAM_CMN23_B4_R2 | 0xd782 | 0x0 | [15:0] | DATA | 0x0 | RW |  | Memory data
RAWMEM_DIG_RAM_CMN23_B4_R3 | 0xd783 | 0x0 | [15:0] | DATA | 0x0 | RW |  | Memory data
RAWMEM_DIG_RAM_CMN23_B4_R4 | 0xd784 | 0x0 | [15:0] | DATA | 0x0 | RW |  | Memory data
RAWMEM_DIG_RAM_CMN23_B4_R5 | 0xd785 | 0x0 | [15:0] | DATA | 0x0 | RW |  | Memory data
RAWMEM_DIG_RAM_CMN23_B4_R6 | 0xd786 | 0x0 | [15:0] | DATA | 0x0 | RW |  | Memory data
RAWMEM_DIG_RAM_CMN23_B4_R7 | 0xd787 | 0x0 | [15:0] | DATA | 0x0 | RW |  | Memory data
RAWMEM_DIG_RAM_CMN23_B4_R8 | 0xd788 | 0x0 | [15:0] | DATA | 0x0 | RW |  | Memory data
RAWMEM_DIG_RAM_CMN23_B4_R9 | 0xd789 | 0x0 | [15:0] | DATA | 0x0 | RW |  | Memory data
RAWMEM_DIG_RAM_CMN23_B4_R10 | 0xd78a | 0x0 | [15:0] | DATA | 0x0 | RW |  | Memory data
RAWMEM_DIG_RAM_CMN23_B4_R11 | 0xd78b | 0x0 | [15:0] | DATA | 0x0 | RW |  | Memory data
RAWMEM_DIG_RAM_CMN23_B4_R12 | 0xd78c | 0x0 | [15:0] | DATA | 0x0 | RW |  | Memory data
RAWMEM_DIG_RAM_CMN23_B4_R13 | 0xd78d | 0x0 | [15:0] | DATA | 0x0 | RW |  | Memory data
RAWMEM_DIG_RAM_CMN23_B4_R14 | 0xd78e | 0x0 | [15:0] | DATA | 0x0 | RW |  | Memory data
RAWMEM_DIG_RAM_CMN23_B4_R15 | 0xd78f | 0x0 | [15:0] | DATA | 0x0 | RW |  | Memory data
RAWMEM_DIG_RAM_CMN23_B4_R16 | 0xd790 | 0x0 | [15:0] | DATA | 0x0 | RW |  | Memory data
RAWMEM_DIG_RAM_CMN23_B4_R17 | 0xd791 | 0x0 | [15:0] | DATA | 0x0 | RW |  | Memory data
RAWMEM_DIG_RAM_CMN23_B4_R18 | 0xd792 | 0x0 | [15:0] | DATA | 0x0 | RW |  | Memory data
RAWMEM_DIG_RAM_CMN23_B4_R19 | 0xd793 | 0x0 | [15:0] | DATA | 0x0 | RW |  | Memory data
RAWMEM_DIG_RAM_CMN23_B4_R20 | 0xd794 | 0x0 | [15:0] | DATA | 0x0 | RW |  | Memory data
RAWMEM_DIG_RAM_CMN23_B4_R21 | 0xd795 | 0x0 | [15:0] | DATA | 0x0 | RW |  | Memory data
RAWMEM_DIG_RAM_CMN23_B4_R22 | 0xd796 | 0x0 | [15:0] | DATA | 0x0 | RW |  | Memory data
RAWMEM_DIG_RAM_CMN23_B4_R23 | 0xd797 | 0x0 | [15:0] | DATA | 0x0 | RW |  | Memory data
RAWMEM_DIG_RAM_CMN23_B4_R24 | 0xd798 | 0x0 | [15:0] | DATA | 0x0 | RW |  | Memory data
RAWMEM_DIG_RAM_CMN23_B4_R25 | 0xd799 | 0x0 | [15:0] | DATA | 0x0 | RW |  | Memory data
RAWMEM_DIG_RAM_CMN23_B4_R26 | 0xd79a | 0x0 | [15:0] | DATA | 0x0 | RW |  | Memory data
RAWMEM_DIG_RAM_CMN23_B4_R27 | 0xd79b | 0x0 | [15:0] | DATA | 0x0 | RW |  | Memory data
RAWMEM_DIG_RAM_CMN23_B4_R28 | 0xd79c | 0x0 | [15:0] | DATA | 0x0 | RW |  | Memory data
RAWMEM_DIG_RAM_CMN23_B4_R29 | 0xd79d | 0x0 | [15:0] | DATA | 0x0 | RW |  | Memory data
RAWMEM_DIG_RAM_CMN23_B4_R30 | 0xd79e | 0x0 | [15:0] | DATA | 0x0 | RW |  | Memory data
RAWMEM_DIG_RAM_CMN23_B4_R31 | 0xd79f | 0x0 | [15:0] | DATA | 0x0 | RW |  | Memory data
RAWMEM_DIG_RAM_CMN23_B5_R0 | 0xd7a0 | 0x0 | [15:0] | DATA | 0x0 | RW |  | Memory data
RAWMEM_DIG_RAM_CMN23_B5_R1 | 0xd7a1 | 0x0 | [15:0] | DATA | 0x0 | RW |  | Memory data
RAWMEM_DIG_RAM_CMN23_B5_R2 | 0xd7a2 | 0x0 | [15:0] | DATA | 0x0 | RW |  | Memory data
RAWMEM_DIG_RAM_CMN23_B5_R3 | 0xd7a3 | 0x0 | [15:0] | DATA | 0x0 | RW |  | Memory data
RAWMEM_DIG_RAM_CMN23_B5_R4 | 0xd7a4 | 0x0 | [15:0] | DATA | 0x0 | RW |  | Memory data
RAWMEM_DIG_RAM_CMN23_B5_R5 | 0xd7a5 | 0x0 | [15:0] | DATA | 0x0 | RW |  | Memory data
RAWMEM_DIG_RAM_CMN23_B5_R6 | 0xd7a6 | 0x0 | [15:0] | DATA | 0x0 | RW |  | Memory data
RAWMEM_DIG_RAM_CMN23_B5_R7 | 0xd7a7 | 0x0 | [15:0] | DATA | 0x0 | RW |  | Memory data
RAWMEM_DIG_RAM_CMN23_B5_R8 | 0xd7a8 | 0x0 | [15:0] | DATA | 0x0 | RW |  | Memory data
RAWMEM_DIG_RAM_CMN23_B5_R9 | 0xd7a9 | 0x0 | [15:0] | DATA | 0x0 | RW |  | Memory data
RAWMEM_DIG_RAM_CMN23_B5_R10 | 0xd7aa | 0x0 | [15:0] | DATA | 0x0 | RW |  | Memory data
RAWMEM_DIG_RAM_CMN23_B5_R11 | 0xd7ab | 0x0 | [15:0] | DATA | 0x0 | RW |  | Memory data
RAWMEM_DIG_RAM_CMN23_B5_R12 | 0xd7ac | 0x0 | [15:0] | DATA | 0x0 | RW |  | Memory data
RAWMEM_DIG_RAM_CMN23_B5_R13 | 0xd7ad | 0x0 | [15:0] | DATA | 0x0 | RW |  | Memory data
RAWMEM_DIG_RAM_CMN23_B5_R14 | 0xd7ae | 0x0 | [15:0] | DATA | 0x0 | RW |  | Memory data
RAWMEM_DIG_RAM_CMN23_B5_R15 | 0xd7af | 0x0 | [15:0] | DATA | 0x0 | RW |  | Memory data
RAWMEM_DIG_RAM_CMN23_B5_R16 | 0xd7b0 | 0x0 | [15:0] | DATA | 0x0 | RW |  | Memory data
RAWMEM_DIG_RAM_CMN23_B5_R17 | 0xd7b1 | 0x0 | [15:0] | DATA | 0x0 | RW |  | Memory data
RAWMEM_DIG_RAM_CMN23_B5_R18 | 0xd7b2 | 0x0 | [15:0] | DATA | 0x0 | RW |  | Memory data
RAWMEM_DIG_RAM_CMN23_B5_R19 | 0xd7b3 | 0x0 | [15:0] | DATA | 0x0 | RW |  | Memory data
RAWMEM_DIG_RAM_CMN23_B5_R20 | 0xd7b4 | 0x0 | [15:0] | DATA | 0x0 | RW |  | Memory data
RAWMEM_DIG_RAM_CMN23_B5_R21 | 0xd7b5 | 0x0 | [15:0] | DATA | 0x0 | RW |  | Memory data
RAWMEM_DIG_RAM_CMN23_B5_R22 | 0xd7b6 | 0x0 | [15:0] | DATA | 0x0 | RW |  | Memory data
RAWMEM_DIG_RAM_CMN23_B5_R23 | 0xd7b7 | 0x0 | [15:0] | DATA | 0x0 | RW |  | Memory data
RAWMEM_DIG_RAM_CMN23_B5_R24 | 0xd7b8 | 0x0 | [15:0] | DATA | 0x0 | RW |  | Memory data
RAWMEM_DIG_RAM_CMN23_B5_R25 | 0xd7b9 | 0x0 | [15:0] | DATA | 0x0 | RW |  | Memory data
RAWMEM_DIG_RAM_CMN23_B5_R26 | 0xd7ba | 0x0 | [15:0] | DATA | 0x0 | RW |  | Memory data
RAWMEM_DIG_RAM_CMN23_B5_R27 | 0xd7bb | 0x0 | [15:0] | DATA | 0x0 | RW |  | Memory data
RAWMEM_DIG_RAM_CMN23_B5_R28 | 0xd7bc | 0x0 | [15:0] | DATA | 0x0 | RW |  | Memory data
RAWMEM_DIG_RAM_CMN23_B5_R29 | 0xd7bd | 0x0 | [15:0] | DATA | 0x0 | RW |  | Memory data
RAWMEM_DIG_RAM_CMN23_B5_R30 | 0xd7be | 0x900b | [15:0] | DATA | 0x900b | RW |  | Memory data
RAWMEM_DIG_RAM_CMN23_B5_R31 | 0xd7bf | 0x0 | [15:0] | DATA | 0x0 | RW |  | Memory data
RAWMEM_DIG_RAM_CMN23_B6_R0 | 0xd7c0 | 0x0 | [15:0] | DATA | 0x0 | RW |  | Memory data
RAWMEM_DIG_RAM_CMN23_B6_R1 | 0xd7c1 | 0x0 | [15:0] | DATA | 0x0 | RW |  | Memory data
RAWMEM_DIG_RAM_CMN23_B6_R2 | 0xd7c2 | 0x0 | [15:0] | DATA | 0x0 | RW |  | Memory data
RAWMEM_DIG_RAM_CMN23_B6_R3 | 0xd7c3 | 0x0 | [15:0] | DATA | 0x0 | RW |  | Memory data
RAWMEM_DIG_RAM_CMN23_B6_R4 | 0xd7c4 | 0x0 | [15:0] | DATA | 0x0 | RW |  | Memory data
RAWMEM_DIG_RAM_CMN23_B6_R5 | 0xd7c5 | 0x0 | [15:0] | DATA | 0x0 | RW |  | Memory data
RAWMEM_DIG_RAM_CMN23_B6_R6 | 0xd7c6 | 0x0 | [15:0] | DATA | 0x0 | RW |  | Memory data
RAWMEM_DIG_RAM_CMN23_B6_R7 | 0xd7c7 | 0x0 | [15:0] | DATA | 0x0 | RW |  | Memory data
RAWMEM_DIG_RAM_CMN23_B6_R8 | 0xd7c8 | 0x0 | [15:0] | DATA | 0x0 | RW |  | Memory data
RAWMEM_DIG_RAM_CMN23_B6_R9 | 0xd7c9 | 0x0 | [15:0] | DATA | 0x0 | RW |  | Memory data
RAWMEM_DIG_RAM_CMN23_B6_R10 | 0xd7ca | 0x0 | [15:0] | DATA | 0x0 | RW |  | Memory data
RAWMEM_DIG_RAM_CMN23_B6_R11 | 0xd7cb | 0x0 | [15:0] | DATA | 0x0 | RW |  | Memory data
RAWMEM_DIG_RAM_CMN23_B6_R12 | 0xd7cc | 0x0 | [15:0] | DATA | 0x0 | RW |  | Memory data
RAWMEM_DIG_RAM_CMN23_B6_R13 | 0xd7cd | 0x0 | [15:0] | DATA | 0x0 | RW |  | Memory data
RAWMEM_DIG_RAM_CMN23_B6_R14 | 0xd7ce | 0x0 | [15:0] | DATA | 0x0 | RW |  | Memory data
RAWMEM_DIG_RAM_CMN23_B6_R15 | 0xd7cf | 0x0 | [15:0] | DATA | 0x0 | RW |  | Memory data
RAWMEM_DIG_RAM_CMN23_B6_R16 | 0xd7d0 | 0x0 | [15:0] | DATA | 0x0 | RW |  | Memory data
RAWMEM_DIG_RAM_CMN23_B6_R17 | 0xd7d1 | 0x0 | [15:0] | DATA | 0x0 | RW |  | Memory data
RAWMEM_DIG_RAM_CMN23_B6_R18 | 0xd7d2 | 0x0 | [15:0] | DATA | 0x0 | RW |  | Memory data
RAWMEM_DIG_RAM_CMN23_B6_R19 | 0xd7d3 | 0x0 | [15:0] | DATA | 0x0 | RW |  | Memory data
RAWMEM_DIG_RAM_CMN23_B6_R20 | 0xd7d4 | 0x0 | [15:0] | DATA | 0x0 | RW |  | Memory data
RAWMEM_DIG_RAM_CMN23_B6_R21 | 0xd7d5 | 0x0 | [15:0] | DATA | 0x0 | RW |  | Memory data
RAWMEM_DIG_RAM_CMN23_B6_R22 | 0xd7d6 | 0x0 | [15:0] | DATA | 0x0 | RW |  | Memory data
RAWMEM_DIG_RAM_CMN23_B6_R23 | 0xd7d7 | 0x0 | [15:0] | DATA | 0x0 | RW |  | Memory data
RAWMEM_DIG_RAM_CMN23_B6_R24 | 0xd7d8 | 0x0 | [15:0] | DATA | 0x0 | RW |  | Memory data
RAWMEM_DIG_RAM_CMN23_B6_R25 | 0xd7d9 | 0x0 | [15:0] | DATA | 0x0 | RW |  | Memory data
RAWMEM_DIG_RAM_CMN23_B6_R26 | 0xd7da | 0x0 | [15:0] | DATA | 0x0 | RW |  | Memory data
RAWMEM_DIG_RAM_CMN23_B6_R27 | 0xd7db | 0x0 | [15:0] | DATA | 0x0 | RW |  | Memory data
RAWMEM_DIG_RAM_CMN23_B6_R28 | 0xd7dc | 0x0 | [15:0] | DATA | 0x0 | RW |  | Memory data
RAWMEM_DIG_RAM_CMN23_B6_R29 | 0xd7dd | 0x0 | [15:0] | DATA | 0x0 | RW |  | Memory data
RAWMEM_DIG_RAM_CMN23_B6_R30 | 0xd7de | 0x0 | [15:0] | DATA | 0x0 | RW |  | Memory data
RAWMEM_DIG_RAM_CMN23_B6_R31 | 0xd7df | 0x0 | [15:0] | DATA | 0x0 | RW |  | Memory data
RAWMEM_DIG_RAM_CMN23_B7_R0 | 0xd7e0 | 0x0 | [15:0] | DATA | 0x0 | RW |  | Memory data
RAWMEM_DIG_RAM_CMN23_B7_R1 | 0xd7e1 | 0x0 | [15:0] | DATA | 0x0 | RW |  | Memory data
RAWMEM_DIG_RAM_CMN23_B7_R2 | 0xd7e2 | 0x0 | [15:0] | DATA | 0x0 | RW |  | Memory data
RAWMEM_DIG_RAM_CMN23_B7_R3 | 0xd7e3 | 0x0 | [15:0] | DATA | 0x0 | RW |  | Memory data
RAWMEM_DIG_RAM_CMN23_B7_R4 | 0xd7e4 | 0x0 | [15:0] | DATA | 0x0 | RW |  | Memory data
RAWMEM_DIG_RAM_CMN23_B7_R5 | 0xd7e5 | 0x0 | [15:0] | DATA | 0x0 | RW |  | Memory data
RAWMEM_DIG_RAM_CMN23_B7_R6 | 0xd7e6 | 0x0 | [15:0] | DATA | 0x0 | RW |  | Memory data
RAWMEM_DIG_RAM_CMN23_B7_R7 | 0xd7e7 | 0x0 | [15:0] | DATA | 0x0 | RW |  | Memory data
RAWMEM_DIG_RAM_CMN23_B7_R8 | 0xd7e8 | 0x0 | [15:0] | DATA | 0x0 | RW |  | Memory data
RAWMEM_DIG_RAM_CMN23_B7_R9 | 0xd7e9 | 0x0 | [15:0] | DATA | 0x0 | RW |  | Memory data
RAWMEM_DIG_RAM_CMN23_B7_R10 | 0xd7ea | 0x0 | [15:0] | DATA | 0x0 | RW |  | Memory data
RAWMEM_DIG_RAM_CMN23_B7_R11 | 0xd7eb | 0x0 | [15:0] | DATA | 0x0 | RW |  | Memory data
RAWMEM_DIG_RAM_CMN23_B7_R12 | 0xd7ec | 0x0 | [15:0] | DATA | 0x0 | RW |  | Memory data
RAWMEM_DIG_RAM_CMN23_B7_R13 | 0xd7ed | 0x0 | [15:0] | DATA | 0x0 | RW |  | Memory data
RAWMEM_DIG_RAM_CMN23_B7_R14 | 0xd7ee | 0x0 | [15:0] | DATA | 0x0 | RW |  | Memory data
RAWMEM_DIG_RAM_CMN23_B7_R15 | 0xd7ef | 0x0 | [15:0] | DATA | 0x0 | RW |  | Memory data
RAWMEM_DIG_RAM_CMN23_B7_R16 | 0xd7f0 | 0x0 | [15:0] | DATA | 0x0 | RW |  | Memory data
RAWMEM_DIG_RAM_CMN23_B7_R17 | 0xd7f1 | 0x0 | [15:0] | DATA | 0x0 | RW |  | Memory data
RAWMEM_DIG_RAM_CMN23_B7_R18 | 0xd7f2 | 0x0 | [15:0] | DATA | 0x0 | RW |  | Memory data
RAWMEM_DIG_RAM_CMN23_B7_R19 | 0xd7f3 | 0x0 | [15:0] | DATA | 0x0 | RW |  | Memory data
RAWMEM_DIG_RAM_CMN23_B7_R20 | 0xd7f4 | 0x0 | [15:0] | DATA | 0x0 | RW |  | Memory data
RAWMEM_DIG_RAM_CMN23_B7_R21 | 0xd7f5 | 0x0 | [15:0] | DATA | 0x0 | RW |  | Memory data
RAWMEM_DIG_RAM_CMN23_B7_R22 | 0xd7f6 | 0x0 | [15:0] | DATA | 0x0 | RW |  | Memory data
RAWMEM_DIG_RAM_CMN23_B7_R23 | 0xd7f7 | 0x0 | [15:0] | DATA | 0x0 | RW |  | Memory data
RAWMEM_DIG_RAM_CMN23_B7_R24 | 0xd7f8 | 0x0 | [15:0] | DATA | 0x0 | RW |  | Memory data
RAWMEM_DIG_RAM_CMN23_B7_R25 | 0xd7f9 | 0x0 | [15:0] | DATA | 0x0 | RW |  | Memory data
RAWMEM_DIG_RAM_CMN23_B7_R26 | 0xd7fa | 0x0 | [15:0] | DATA | 0x0 | RW |  | Memory data
RAWMEM_DIG_RAM_CMN23_B7_R27 | 0xd7fb | 0x0 | [15:0] | DATA | 0x0 | RW |  | Memory data
RAWMEM_DIG_RAM_CMN23_B7_R28 | 0xd7fc | 0x0 | [15:0] | DATA | 0x0 | RW |  | Memory data
RAWMEM_DIG_RAM_CMN23_B7_R29 | 0xd7fd | 0x0 | [15:0] | DATA | 0x0 | RW |  | Memory data
RAWMEM_DIG_RAM_CMN23_B7_R30 | 0xd7fe | 0x7fff | [15:0] | DATA | 0x7fff | RW |  | Memory data
RAWMEM_DIG_RAM_CMN23_B7_R31 | 0xd7ff | 0x7fff | [15:0] | DATA | 0x7fff | RW |  | Memory data
RAWMEM_DIG_RAM_CMN24_B0_R0 | 0xd800 | 0x0 | [15:0] | DATA | 0x0 | RW |  | Memory data
RAWMEM_DIG_RAM_CMN24_B0_R1 | 0xd801 | 0x0 | [15:0] | DATA | 0x0 | RW |  | Memory data
RAWMEM_DIG_RAM_CMN24_B0_R2 | 0xd802 | 0x0 | [15:0] | DATA | 0x0 | RW |  | Memory data
RAWMEM_DIG_RAM_CMN24_B0_R3 | 0xd803 | 0x0 | [15:0] | DATA | 0x0 | RW |  | Memory data
RAWMEM_DIG_RAM_CMN24_B0_R4 | 0xd804 | 0x0 | [15:0] | DATA | 0x0 | RW |  | Memory data
RAWMEM_DIG_RAM_CMN24_B0_R5 | 0xd805 | 0x0 | [15:0] | DATA | 0x0 | RW |  | Memory data
RAWMEM_DIG_RAM_CMN24_B0_R6 | 0xd806 | 0x0 | [15:0] | DATA | 0x0 | RW |  | Memory data
RAWMEM_DIG_RAM_CMN24_B0_R7 | 0xd807 | 0x0 | [15:0] | DATA | 0x0 | RW |  | Memory data
RAWMEM_DIG_RAM_CMN24_B0_R8 | 0xd808 | 0x0 | [15:0] | DATA | 0x0 | RW |  | Memory data
RAWMEM_DIG_RAM_CMN24_B0_R9 | 0xd809 | 0x0 | [15:0] | DATA | 0x0 | RW |  | Memory data
RAWMEM_DIG_RAM_CMN24_B0_R10 | 0xd80a | 0x0 | [15:0] | DATA | 0x0 | RW |  | Memory data
RAWMEM_DIG_RAM_CMN24_B0_R11 | 0xd80b | 0x0 | [15:0] | DATA | 0x0 | RW |  | Memory data
RAWMEM_DIG_RAM_CMN24_B0_R12 | 0xd80c | 0x0 | [15:0] | DATA | 0x0 | RW |  | Memory data
RAWMEM_DIG_RAM_CMN24_B0_R13 | 0xd80d | 0x0 | [15:0] | DATA | 0x0 | RW |  | Memory data
RAWMEM_DIG_RAM_CMN24_B0_R14 | 0xd80e | 0x0 | [15:0] | DATA | 0x0 | RW |  | Memory data
RAWMEM_DIG_RAM_CMN24_B0_R15 | 0xd80f | 0x0 | [15:0] | DATA | 0x0 | RW |  | Memory data
RAWMEM_DIG_RAM_CMN24_B0_R16 | 0xd810 | 0x0 | [15:0] | DATA | 0x0 | RW |  | Memory data
RAWMEM_DIG_RAM_CMN24_B0_R17 | 0xd811 | 0x0 | [15:0] | DATA | 0x0 | RW |  | Memory data
RAWMEM_DIG_RAM_CMN24_B0_R18 | 0xd812 | 0x0 | [15:0] | DATA | 0x0 | RW |  | Memory data
RAWMEM_DIG_RAM_CMN24_B0_R19 | 0xd813 | 0x0 | [15:0] | DATA | 0x0 | RW |  | Memory data
RAWMEM_DIG_RAM_CMN24_B0_R20 | 0xd814 | 0x0 | [15:0] | DATA | 0x0 | RW |  | Memory data
RAWMEM_DIG_RAM_CMN24_B0_R21 | 0xd815 | 0x0 | [15:0] | DATA | 0x0 | RW |  | Memory data
RAWMEM_DIG_RAM_CMN24_B0_R22 | 0xd816 | 0x0 | [15:0] | DATA | 0x0 | RW |  | Memory data
RAWMEM_DIG_RAM_CMN24_B0_R23 | 0xd817 | 0x0 | [15:0] | DATA | 0x0 | RW |  | Memory data
RAWMEM_DIG_RAM_CMN24_B0_R24 | 0xd818 | 0x0 | [15:0] | DATA | 0x0 | RW |  | Memory data
RAWMEM_DIG_RAM_CMN24_B0_R25 | 0xd819 | 0x0 | [15:0] | DATA | 0x0 | RW |  | Memory data
RAWMEM_DIG_RAM_CMN24_B0_R26 | 0xd81a | 0x0 | [15:0] | DATA | 0x0 | RW |  | Memory data
RAWMEM_DIG_RAM_CMN24_B0_R27 | 0xd81b | 0x0 | [15:0] | DATA | 0x0 | RW |  | Memory data
RAWMEM_DIG_RAM_CMN24_B0_R28 | 0xd81c | 0x0 | [15:0] | DATA | 0x0 | RW |  | Memory data
RAWMEM_DIG_RAM_CMN24_B0_R29 | 0xd81d | 0x0 | [15:0] | DATA | 0x0 | RW |  | Memory data
RAWMEM_DIG_RAM_CMN24_B0_R30 | 0xd81e | 0x0 | [15:0] | DATA | 0x0 | RW |  | Memory data
RAWMEM_DIG_RAM_CMN24_B0_R31 | 0xd81f | 0x0 | [15:0] | DATA | 0x0 | RW |  | Memory data
RAWMEM_DIG_RAM_CMN24_B1_R0 | 0xd820 | 0x0 | [15:0] | DATA | 0x0 | RW |  | Memory data
RAWMEM_DIG_RAM_CMN24_B1_R1 | 0xd821 | 0x0 | [15:0] | DATA | 0x0 | RW |  | Memory data
RAWMEM_DIG_RAM_CMN24_B1_R2 | 0xd822 | 0x0 | [15:0] | DATA | 0x0 | RW |  | Memory data
RAWMEM_DIG_RAM_CMN24_B1_R3 | 0xd823 | 0x0 | [15:0] | DATA | 0x0 | RW |  | Memory data
RAWMEM_DIG_RAM_CMN24_B1_R4 | 0xd824 | 0x0 | [15:0] | DATA | 0x0 | RW |  | Memory data
RAWMEM_DIG_RAM_CMN24_B1_R5 | 0xd825 | 0x0 | [15:0] | DATA | 0x0 | RW |  | Memory data
RAWMEM_DIG_RAM_CMN24_B1_R6 | 0xd826 | 0x0 | [15:0] | DATA | 0x0 | RW |  | Memory data
RAWMEM_DIG_RAM_CMN24_B1_R7 | 0xd827 | 0x0 | [15:0] | DATA | 0x0 | RW |  | Memory data
RAWMEM_DIG_RAM_CMN24_B1_R8 | 0xd828 | 0x0 | [15:0] | DATA | 0x0 | RW |  | Memory data
RAWMEM_DIG_RAM_CMN24_B1_R9 | 0xd829 | 0x0 | [15:0] | DATA | 0x0 | RW |  | Memory data
RAWMEM_DIG_RAM_CMN24_B1_R10 | 0xd82a | 0x0 | [15:0] | DATA | 0x0 | RW |  | Memory data
RAWMEM_DIG_RAM_CMN24_B1_R11 | 0xd82b | 0x0 | [15:0] | DATA | 0x0 | RW |  | Memory data
RAWMEM_DIG_RAM_CMN24_B1_R12 | 0xd82c | 0x0 | [15:0] | DATA | 0x0 | RW |  | Memory data
RAWMEM_DIG_RAM_CMN24_B1_R13 | 0xd82d | 0x0 | [15:0] | DATA | 0x0 | RW |  | Memory data
RAWMEM_DIG_RAM_CMN24_B1_R14 | 0xd82e | 0x0 | [15:0] | DATA | 0x0 | RW |  | Memory data
RAWMEM_DIG_RAM_CMN24_B1_R15 | 0xd82f | 0x0 | [15:0] | DATA | 0x0 | RW |  | Memory data
RAWMEM_DIG_RAM_CMN24_B1_R16 | 0xd830 | 0x0 | [15:0] | DATA | 0x0 | RW |  | Memory data
RAWMEM_DIG_RAM_CMN24_B1_R17 | 0xd831 | 0x0 | [15:0] | DATA | 0x0 | RW |  | Memory data
RAWMEM_DIG_RAM_CMN24_B1_R18 | 0xd832 | 0x0 | [15:0] | DATA | 0x0 | RW |  | Memory data
RAWMEM_DIG_RAM_CMN24_B1_R19 | 0xd833 | 0x0 | [15:0] | DATA | 0x0 | RW |  | Memory data
RAWMEM_DIG_RAM_CMN24_B1_R20 | 0xd834 | 0x0 | [15:0] | DATA | 0x0 | RW |  | Memory data
RAWMEM_DIG_RAM_CMN24_B1_R21 | 0xd835 | 0x0 | [15:0] | DATA | 0x0 | RW |  | Memory data
RAWMEM_DIG_RAM_CMN24_B1_R22 | 0xd836 | 0x0 | [15:0] | DATA | 0x0 | RW |  | Memory data
RAWMEM_DIG_RAM_CMN24_B1_R23 | 0xd837 | 0x0 | [15:0] | DATA | 0x0 | RW |  | Memory data
RAWMEM_DIG_RAM_CMN24_B1_R24 | 0xd838 | 0x0 | [15:0] | DATA | 0x0 | RW |  | Memory data
RAWMEM_DIG_RAM_CMN24_B1_R25 | 0xd839 | 0x0 | [15:0] | DATA | 0x0 | RW |  | Memory data
RAWMEM_DIG_RAM_CMN24_B1_R26 | 0xd83a | 0x0 | [15:0] | DATA | 0x0 | RW |  | Memory data
RAWMEM_DIG_RAM_CMN24_B1_R27 | 0xd83b | 0x0 | [15:0] | DATA | 0x0 | RW |  | Memory data
RAWMEM_DIG_RAM_CMN24_B1_R28 | 0xd83c | 0x0 | [15:0] | DATA | 0x0 | RW |  | Memory data
RAWMEM_DIG_RAM_CMN24_B1_R29 | 0xd83d | 0x0 | [15:0] | DATA | 0x0 | RW |  | Memory data
RAWMEM_DIG_RAM_CMN24_B1_R30 | 0xd83e | 0x0 | [15:0] | DATA | 0x0 | RW |  | Memory data
RAWMEM_DIG_RAM_CMN24_B1_R31 | 0xd83f | 0x0 | [15:0] | DATA | 0x0 | RW |  | Memory data
RAWMEM_DIG_RAM_CMN24_B2_R0 | 0xd840 | 0x0 | [15:0] | DATA | 0x0 | RW |  | Memory data
RAWMEM_DIG_RAM_CMN24_B2_R1 | 0xd841 | 0x0 | [15:0] | DATA | 0x0 | RW |  | Memory data
RAWMEM_DIG_RAM_CMN24_B2_R2 | 0xd842 | 0x0 | [15:0] | DATA | 0x0 | RW |  | Memory data
RAWMEM_DIG_RAM_CMN24_B2_R3 | 0xd843 | 0x0 | [15:0] | DATA | 0x0 | RW |  | Memory data
RAWMEM_DIG_RAM_CMN24_B2_R4 | 0xd844 | 0x0 | [15:0] | DATA | 0x0 | RW |  | Memory data
RAWMEM_DIG_RAM_CMN24_B2_R5 | 0xd845 | 0x0 | [15:0] | DATA | 0x0 | RW |  | Memory data
RAWMEM_DIG_RAM_CMN24_B2_R6 | 0xd846 | 0x0 | [15:0] | DATA | 0x0 | RW |  | Memory data
RAWMEM_DIG_RAM_CMN24_B2_R7 | 0xd847 | 0x0 | [15:0] | DATA | 0x0 | RW |  | Memory data
RAWMEM_DIG_RAM_CMN24_B2_R8 | 0xd848 | 0x0 | [15:0] | DATA | 0x0 | RW |  | Memory data
RAWMEM_DIG_RAM_CMN24_B2_R9 | 0xd849 | 0x0 | [15:0] | DATA | 0x0 | RW |  | Memory data
RAWMEM_DIG_RAM_CMN24_B2_R10 | 0xd84a | 0x0 | [15:0] | DATA | 0x0 | RW |  | Memory data
RAWMEM_DIG_RAM_CMN24_B2_R11 | 0xd84b | 0x0 | [15:0] | DATA | 0x0 | RW |  | Memory data
RAWMEM_DIG_RAM_CMN24_B2_R12 | 0xd84c | 0x0 | [15:0] | DATA | 0x0 | RW |  | Memory data
RAWMEM_DIG_RAM_CMN24_B2_R13 | 0xd84d | 0x0 | [15:0] | DATA | 0x0 | RW |  | Memory data
RAWMEM_DIG_RAM_CMN24_B2_R14 | 0xd84e | 0x0 | [15:0] | DATA | 0x0 | RW |  | Memory data
RAWMEM_DIG_RAM_CMN24_B2_R15 | 0xd84f | 0x0 | [15:0] | DATA | 0x0 | RW |  | Memory data
RAWMEM_DIG_RAM_CMN24_B2_R16 | 0xd850 | 0x0 | [15:0] | DATA | 0x0 | RW |  | Memory data
RAWMEM_DIG_RAM_CMN24_B2_R17 | 0xd851 | 0x0 | [15:0] | DATA | 0x0 | RW |  | Memory data
RAWMEM_DIG_RAM_CMN24_B2_R18 | 0xd852 | 0x0 | [15:0] | DATA | 0x0 | RW |  | Memory data
RAWMEM_DIG_RAM_CMN24_B2_R19 | 0xd853 | 0x0 | [15:0] | DATA | 0x0 | RW |  | Memory data
RAWMEM_DIG_RAM_CMN24_B2_R20 | 0xd854 | 0x0 | [15:0] | DATA | 0x0 | RW |  | Memory data
RAWMEM_DIG_RAM_CMN24_B2_R21 | 0xd855 | 0x0 | [15:0] | DATA | 0x0 | RW |  | Memory data
RAWMEM_DIG_RAM_CMN24_B2_R22 | 0xd856 | 0x0 | [15:0] | DATA | 0x0 | RW |  | Memory data
RAWMEM_DIG_RAM_CMN24_B2_R23 | 0xd857 | 0x0 | [15:0] | DATA | 0x0 | RW |  | Memory data
RAWMEM_DIG_RAM_CMN24_B2_R24 | 0xd858 | 0x0 | [15:0] | DATA | 0x0 | RW |  | Memory data
RAWMEM_DIG_RAM_CMN24_B2_R25 | 0xd859 | 0x0 | [15:0] | DATA | 0x0 | RW |  | Memory data
RAWMEM_DIG_RAM_CMN24_B2_R26 | 0xd85a | 0x0 | [15:0] | DATA | 0x0 | RW |  | Memory data
RAWMEM_DIG_RAM_CMN24_B2_R27 | 0xd85b | 0x0 | [15:0] | DATA | 0x0 | RW |  | Memory data
RAWMEM_DIG_RAM_CMN24_B2_R28 | 0xd85c | 0x0 | [15:0] | DATA | 0x0 | RW |  | Memory data
RAWMEM_DIG_RAM_CMN24_B2_R29 | 0xd85d | 0x0 | [15:0] | DATA | 0x0 | RW |  | Memory data
RAWMEM_DIG_RAM_CMN24_B2_R30 | 0xd85e | 0x0 | [15:0] | DATA | 0x0 | RW |  | Memory data
RAWMEM_DIG_RAM_CMN24_B2_R31 | 0xd85f | 0x0 | [15:0] | DATA | 0x0 | RW |  | Memory data
RAWMEM_DIG_RAM_CMN24_B3_R0 | 0xd860 | 0x0 | [15:0] | DATA | 0x0 | RW |  | Memory data
RAWMEM_DIG_RAM_CMN24_B3_R1 | 0xd861 | 0x0 | [15:0] | DATA | 0x0 | RW |  | Memory data
RAWMEM_DIG_RAM_CMN24_B3_R2 | 0xd862 | 0x0 | [15:0] | DATA | 0x0 | RW |  | Memory data
RAWMEM_DIG_RAM_CMN24_B3_R3 | 0xd863 | 0x0 | [15:0] | DATA | 0x0 | RW |  | Memory data
RAWMEM_DIG_RAM_CMN24_B3_R4 | 0xd864 | 0x0 | [15:0] | DATA | 0x0 | RW |  | Memory data
RAWMEM_DIG_RAM_CMN24_B3_R5 | 0xd865 | 0x0 | [15:0] | DATA | 0x0 | RW |  | Memory data
RAWMEM_DIG_RAM_CMN24_B3_R6 | 0xd866 | 0x0 | [15:0] | DATA | 0x0 | RW |  | Memory data
RAWMEM_DIG_RAM_CMN24_B3_R7 | 0xd867 | 0x0 | [15:0] | DATA | 0x0 | RW |  | Memory data
RAWMEM_DIG_RAM_CMN24_B3_R8 | 0xd868 | 0x0 | [15:0] | DATA | 0x0 | RW |  | Memory data
RAWMEM_DIG_RAM_CMN24_B3_R9 | 0xd869 | 0x0 | [15:0] | DATA | 0x0 | RW |  | Memory data
RAWMEM_DIG_RAM_CMN24_B3_R10 | 0xd86a | 0x0 | [15:0] | DATA | 0x0 | RW |  | Memory data
RAWMEM_DIG_RAM_CMN24_B3_R11 | 0xd86b | 0x0 | [15:0] | DATA | 0x0 | RW |  | Memory data
RAWMEM_DIG_RAM_CMN24_B3_R12 | 0xd86c | 0x0 | [15:0] | DATA | 0x0 | RW |  | Memory data
RAWMEM_DIG_RAM_CMN24_B3_R13 | 0xd86d | 0x0 | [15:0] | DATA | 0x0 | RW |  | Memory data
RAWMEM_DIG_RAM_CMN24_B3_R14 | 0xd86e | 0x0 | [15:0] | DATA | 0x0 | RW |  | Memory data
RAWMEM_DIG_RAM_CMN24_B3_R15 | 0xd86f | 0x0 | [15:0] | DATA | 0x0 | RW |  | Memory data
RAWMEM_DIG_RAM_CMN24_B3_R16 | 0xd870 | 0x0 | [15:0] | DATA | 0x0 | RW |  | Memory data
RAWMEM_DIG_RAM_CMN24_B3_R17 | 0xd871 | 0x0 | [15:0] | DATA | 0x0 | RW |  | Memory data
RAWMEM_DIG_RAM_CMN24_B3_R18 | 0xd872 | 0x0 | [15:0] | DATA | 0x0 | RW |  | Memory data
RAWMEM_DIG_RAM_CMN24_B3_R19 | 0xd873 | 0x0 | [15:0] | DATA | 0x0 | RW |  | Memory data
RAWMEM_DIG_RAM_CMN24_B3_R20 | 0xd874 | 0x0 | [15:0] | DATA | 0x0 | RW |  | Memory data
RAWMEM_DIG_RAM_CMN24_B3_R21 | 0xd875 | 0x0 | [15:0] | DATA | 0x0 | RW |  | Memory data
RAWMEM_DIG_RAM_CMN24_B3_R22 | 0xd876 | 0x0 | [15:0] | DATA | 0x0 | RW |  | Memory data
RAWMEM_DIG_RAM_CMN24_B3_R23 | 0xd877 | 0x0 | [15:0] | DATA | 0x0 | RW |  | Memory data
RAWMEM_DIG_RAM_CMN24_B3_R24 | 0xd878 | 0x0 | [15:0] | DATA | 0x0 | RW |  | Memory data
RAWMEM_DIG_RAM_CMN24_B3_R25 | 0xd879 | 0x0 | [15:0] | DATA | 0x0 | RW |  | Memory data
RAWMEM_DIG_RAM_CMN24_B3_R26 | 0xd87a | 0x0 | [15:0] | DATA | 0x0 | RW |  | Memory data
RAWMEM_DIG_RAM_CMN24_B3_R27 | 0xd87b | 0x0 | [15:0] | DATA | 0x0 | RW |  | Memory data
RAWMEM_DIG_RAM_CMN24_B3_R28 | 0xd87c | 0x0 | [15:0] | DATA | 0x0 | RW |  | Memory data
RAWMEM_DIG_RAM_CMN24_B3_R29 | 0xd87d | 0x0 | [15:0] | DATA | 0x0 | RW |  | Memory data
RAWMEM_DIG_RAM_CMN24_B3_R30 | 0xd87e | 0x0 | [15:0] | DATA | 0x0 | RW |  | Memory data
RAWMEM_DIG_RAM_CMN24_B3_R31 | 0xd87f | 0x0 | [15:0] | DATA | 0x0 | RW |  | Memory data
RAWMEM_DIG_RAM_CMN24_B4_R0 | 0xd880 | 0x0 | [15:0] | DATA | 0x0 | RW |  | Memory data
RAWMEM_DIG_RAM_CMN24_B4_R1 | 0xd881 | 0x0 | [15:0] | DATA | 0x0 | RW |  | Memory data
RAWMEM_DIG_RAM_CMN24_B4_R2 | 0xd882 | 0x0 | [15:0] | DATA | 0x0 | RW |  | Memory data
RAWMEM_DIG_RAM_CMN24_B4_R3 | 0xd883 | 0x0 | [15:0] | DATA | 0x0 | RW |  | Memory data
RAWMEM_DIG_RAM_CMN24_B4_R4 | 0xd884 | 0x0 | [15:0] | DATA | 0x0 | RW |  | Memory data
RAWMEM_DIG_RAM_CMN24_B4_R5 | 0xd885 | 0x0 | [15:0] | DATA | 0x0 | RW |  | Memory data
RAWMEM_DIG_RAM_CMN24_B4_R6 | 0xd886 | 0x0 | [15:0] | DATA | 0x0 | RW |  | Memory data
RAWMEM_DIG_RAM_CMN24_B4_R7 | 0xd887 | 0x0 | [15:0] | DATA | 0x0 | RW |  | Memory data
RAWMEM_DIG_RAM_CMN24_B4_R8 | 0xd888 | 0x0 | [15:0] | DATA | 0x0 | RW |  | Memory data
RAWMEM_DIG_RAM_CMN24_B4_R9 | 0xd889 | 0x0 | [15:0] | DATA | 0x0 | RW |  | Memory data
RAWMEM_DIG_RAM_CMN24_B4_R10 | 0xd88a | 0x0 | [15:0] | DATA | 0x0 | RW |  | Memory data
RAWMEM_DIG_RAM_CMN24_B4_R11 | 0xd88b | 0x0 | [15:0] | DATA | 0x0 | RW |  | Memory data
RAWMEM_DIG_RAM_CMN24_B4_R12 | 0xd88c | 0x0 | [15:0] | DATA | 0x0 | RW |  | Memory data
RAWMEM_DIG_RAM_CMN24_B4_R13 | 0xd88d | 0x0 | [15:0] | DATA | 0x0 | RW |  | Memory data
RAWMEM_DIG_RAM_CMN24_B4_R14 | 0xd88e | 0x0 | [15:0] | DATA | 0x0 | RW |  | Memory data
RAWMEM_DIG_RAM_CMN24_B4_R15 | 0xd88f | 0x0 | [15:0] | DATA | 0x0 | RW |  | Memory data
RAWMEM_DIG_RAM_CMN24_B4_R16 | 0xd890 | 0x0 | [15:0] | DATA | 0x0 | RW |  | Memory data
RAWMEM_DIG_RAM_CMN24_B4_R17 | 0xd891 | 0x0 | [15:0] | DATA | 0x0 | RW |  | Memory data
RAWMEM_DIG_RAM_CMN24_B4_R18 | 0xd892 | 0x0 | [15:0] | DATA | 0x0 | RW |  | Memory data
RAWMEM_DIG_RAM_CMN24_B4_R19 | 0xd893 | 0x0 | [15:0] | DATA | 0x0 | RW |  | Memory data
RAWMEM_DIG_RAM_CMN24_B4_R20 | 0xd894 | 0x0 | [15:0] | DATA | 0x0 | RW |  | Memory data
RAWMEM_DIG_RAM_CMN24_B4_R21 | 0xd895 | 0x0 | [15:0] | DATA | 0x0 | RW |  | Memory data
RAWMEM_DIG_RAM_CMN24_B4_R22 | 0xd896 | 0x0 | [15:0] | DATA | 0x0 | RW |  | Memory data
RAWMEM_DIG_RAM_CMN24_B4_R23 | 0xd897 | 0x0 | [15:0] | DATA | 0x0 | RW |  | Memory data
RAWMEM_DIG_RAM_CMN24_B4_R24 | 0xd898 | 0x0 | [15:0] | DATA | 0x0 | RW |  | Memory data
RAWMEM_DIG_RAM_CMN24_B4_R25 | 0xd899 | 0x0 | [15:0] | DATA | 0x0 | RW |  | Memory data
RAWMEM_DIG_RAM_CMN24_B4_R26 | 0xd89a | 0x0 | [15:0] | DATA | 0x0 | RW |  | Memory data
RAWMEM_DIG_RAM_CMN24_B4_R27 | 0xd89b | 0x0 | [15:0] | DATA | 0x0 | RW |  | Memory data
RAWMEM_DIG_RAM_CMN24_B4_R28 | 0xd89c | 0x0 | [15:0] | DATA | 0x0 | RW |  | Memory data
RAWMEM_DIG_RAM_CMN24_B4_R29 | 0xd89d | 0x0 | [15:0] | DATA | 0x0 | RW |  | Memory data
RAWMEM_DIG_RAM_CMN24_B4_R30 | 0xd89e | 0x0 | [15:0] | DATA | 0x0 | RW |  | Memory data
RAWMEM_DIG_RAM_CMN24_B4_R31 | 0xd89f | 0x0 | [15:0] | DATA | 0x0 | RW |  | Memory data
RAWMEM_DIG_RAM_CMN24_B5_R0 | 0xd8a0 | 0x0 | [15:0] | DATA | 0x0 | RW |  | Memory data
RAWMEM_DIG_RAM_CMN24_B5_R1 | 0xd8a1 | 0x0 | [15:0] | DATA | 0x0 | RW |  | Memory data
RAWMEM_DIG_RAM_CMN24_B5_R2 | 0xd8a2 | 0x0 | [15:0] | DATA | 0x0 | RW |  | Memory data
RAWMEM_DIG_RAM_CMN24_B5_R3 | 0xd8a3 | 0x0 | [15:0] | DATA | 0x0 | RW |  | Memory data
RAWMEM_DIG_RAM_CMN24_B5_R4 | 0xd8a4 | 0x0 | [15:0] | DATA | 0x0 | RW |  | Memory data
RAWMEM_DIG_RAM_CMN24_B5_R5 | 0xd8a5 | 0x0 | [15:0] | DATA | 0x0 | RW |  | Memory data
RAWMEM_DIG_RAM_CMN24_B5_R6 | 0xd8a6 | 0x0 | [15:0] | DATA | 0x0 | RW |  | Memory data
RAWMEM_DIG_RAM_CMN24_B5_R7 | 0xd8a7 | 0x0 | [15:0] | DATA | 0x0 | RW |  | Memory data
RAWMEM_DIG_RAM_CMN24_B5_R8 | 0xd8a8 | 0x0 | [15:0] | DATA | 0x0 | RW |  | Memory data
RAWMEM_DIG_RAM_CMN24_B5_R9 | 0xd8a9 | 0x0 | [15:0] | DATA | 0x0 | RW |  | Memory data
RAWMEM_DIG_RAM_CMN24_B5_R10 | 0xd8aa | 0x0 | [15:0] | DATA | 0x0 | RW |  | Memory data
RAWMEM_DIG_RAM_CMN24_B5_R11 | 0xd8ab | 0x0 | [15:0] | DATA | 0x0 | RW |  | Memory data
RAWMEM_DIG_RAM_CMN24_B5_R12 | 0xd8ac | 0x0 | [15:0] | DATA | 0x0 | RW |  | Memory data
RAWMEM_DIG_RAM_CMN24_B5_R13 | 0xd8ad | 0x0 | [15:0] | DATA | 0x0 | RW |  | Memory data
RAWMEM_DIG_RAM_CMN24_B5_R14 | 0xd8ae | 0x0 | [15:0] | DATA | 0x0 | RW |  | Memory data
RAWMEM_DIG_RAM_CMN24_B5_R15 | 0xd8af | 0x0 | [15:0] | DATA | 0x0 | RW |  | Memory data
RAWMEM_DIG_RAM_CMN24_B5_R16 | 0xd8b0 | 0x0 | [15:0] | DATA | 0x0 | RW |  | Memory data
RAWMEM_DIG_RAM_CMN24_B5_R17 | 0xd8b1 | 0x0 | [15:0] | DATA | 0x0 | RW |  | Memory data
RAWMEM_DIG_RAM_CMN24_B5_R18 | 0xd8b2 | 0x0 | [15:0] | DATA | 0x0 | RW |  | Memory data
RAWMEM_DIG_RAM_CMN24_B5_R19 | 0xd8b3 | 0x0 | [15:0] | DATA | 0x0 | RW |  | Memory data
RAWMEM_DIG_RAM_CMN24_B5_R20 | 0xd8b4 | 0x0 | [15:0] | DATA | 0x0 | RW |  | Memory data
RAWMEM_DIG_RAM_CMN24_B5_R21 | 0xd8b5 | 0x0 | [15:0] | DATA | 0x0 | RW |  | Memory data
RAWMEM_DIG_RAM_CMN24_B5_R22 | 0xd8b6 | 0x0 | [15:0] | DATA | 0x0 | RW |  | Memory data
RAWMEM_DIG_RAM_CMN24_B5_R23 | 0xd8b7 | 0x0 | [15:0] | DATA | 0x0 | RW |  | Memory data
RAWMEM_DIG_RAM_CMN24_B5_R24 | 0xd8b8 | 0x0 | [15:0] | DATA | 0x0 | RW |  | Memory data
RAWMEM_DIG_RAM_CMN24_B5_R25 | 0xd8b9 | 0x0 | [15:0] | DATA | 0x0 | RW |  | Memory data
RAWMEM_DIG_RAM_CMN24_B5_R26 | 0xd8ba | 0x0 | [15:0] | DATA | 0x0 | RW |  | Memory data
RAWMEM_DIG_RAM_CMN24_B5_R27 | 0xd8bb | 0x0 | [15:0] | DATA | 0x0 | RW |  | Memory data
RAWMEM_DIG_RAM_CMN24_B5_R28 | 0xd8bc | 0x0 | [15:0] | DATA | 0x0 | RW |  | Memory data
RAWMEM_DIG_RAM_CMN24_B5_R29 | 0xd8bd | 0x0 | [15:0] | DATA | 0x0 | RW |  | Memory data
RAWMEM_DIG_RAM_CMN24_B5_R30 | 0xd8be | 0x0 | [15:0] | DATA | 0x0 | RW |  | Memory data
RAWMEM_DIG_RAM_CMN24_B5_R31 | 0xd8bf | 0x0 | [15:0] | DATA | 0x0 | RW |  | Memory data
RAWMEM_DIG_RAM_CMN24_B6_R0 | 0xd8c0 | 0x0 | [15:0] | DATA | 0x0 | RW |  | Memory data
RAWMEM_DIG_RAM_CMN24_B6_R1 | 0xd8c1 | 0x0 | [15:0] | DATA | 0x0 | RW |  | Memory data
RAWMEM_DIG_RAM_CMN24_B6_R2 | 0xd8c2 | 0x0 | [15:0] | DATA | 0x0 | RW |  | Memory data
RAWMEM_DIG_RAM_CMN24_B6_R3 | 0xd8c3 | 0x0 | [15:0] | DATA | 0x0 | RW |  | Memory data
RAWMEM_DIG_RAM_CMN24_B6_R4 | 0xd8c4 | 0x0 | [15:0] | DATA | 0x0 | RW |  | Memory data
RAWMEM_DIG_RAM_CMN24_B6_R5 | 0xd8c5 | 0x0 | [15:0] | DATA | 0x0 | RW |  | Memory data
RAWMEM_DIG_RAM_CMN24_B6_R6 | 0xd8c6 | 0x0 | [15:0] | DATA | 0x0 | RW |  | Memory data
RAWMEM_DIG_RAM_CMN24_B6_R7 | 0xd8c7 | 0x0 | [15:0] | DATA | 0x0 | RW |  | Memory data
RAWMEM_DIG_RAM_CMN24_B6_R8 | 0xd8c8 | 0x0 | [15:0] | DATA | 0x0 | RW |  | Memory data
RAWMEM_DIG_RAM_CMN24_B6_R9 | 0xd8c9 | 0x0 | [15:0] | DATA | 0x0 | RW |  | Memory data
RAWMEM_DIG_RAM_CMN24_B6_R10 | 0xd8ca | 0x0 | [15:0] | DATA | 0x0 | RW |  | Memory data
RAWMEM_DIG_RAM_CMN24_B6_R11 | 0xd8cb | 0x0 | [15:0] | DATA | 0x0 | RW |  | Memory data
RAWMEM_DIG_RAM_CMN24_B6_R12 | 0xd8cc | 0x0 | [15:0] | DATA | 0x0 | RW |  | Memory data
RAWMEM_DIG_RAM_CMN24_B6_R13 | 0xd8cd | 0x0 | [15:0] | DATA | 0x0 | RW |  | Memory data
RAWMEM_DIG_RAM_CMN24_B6_R14 | 0xd8ce | 0x0 | [15:0] | DATA | 0x0 | RW |  | Memory data
RAWMEM_DIG_RAM_CMN24_B6_R15 | 0xd8cf | 0x0 | [15:0] | DATA | 0x0 | RW |  | Memory data
RAWMEM_DIG_RAM_CMN24_B6_R16 | 0xd8d0 | 0x0 | [15:0] | DATA | 0x0 | RW |  | Memory data
RAWMEM_DIG_RAM_CMN24_B6_R17 | 0xd8d1 | 0x0 | [15:0] | DATA | 0x0 | RW |  | Memory data
RAWMEM_DIG_RAM_CMN24_B6_R18 | 0xd8d2 | 0x0 | [15:0] | DATA | 0x0 | RW |  | Memory data
RAWMEM_DIG_RAM_CMN24_B6_R19 | 0xd8d3 | 0x0 | [15:0] | DATA | 0x0 | RW |  | Memory data
RAWMEM_DIG_RAM_CMN24_B6_R20 | 0xd8d4 | 0x0 | [15:0] | DATA | 0x0 | RW |  | Memory data
RAWMEM_DIG_RAM_CMN24_B6_R21 | 0xd8d5 | 0x0 | [15:0] | DATA | 0x0 | RW |  | Memory data
RAWMEM_DIG_RAM_CMN24_B6_R22 | 0xd8d6 | 0x0 | [15:0] | DATA | 0x0 | RW |  | Memory data
RAWMEM_DIG_RAM_CMN24_B6_R23 | 0xd8d7 | 0x0 | [15:0] | DATA | 0x0 | RW |  | Memory data
RAWMEM_DIG_RAM_CMN24_B6_R24 | 0xd8d8 | 0x0 | [15:0] | DATA | 0x0 | RW |  | Memory data
RAWMEM_DIG_RAM_CMN24_B6_R25 | 0xd8d9 | 0x0 | [15:0] | DATA | 0x0 | RW |  | Memory data
RAWMEM_DIG_RAM_CMN24_B6_R26 | 0xd8da | 0x0 | [15:0] | DATA | 0x0 | RW |  | Memory data
RAWMEM_DIG_RAM_CMN24_B6_R27 | 0xd8db | 0x0 | [15:0] | DATA | 0x0 | RW |  | Memory data
RAWMEM_DIG_RAM_CMN24_B6_R28 | 0xd8dc | 0x0 | [15:0] | DATA | 0x0 | RW |  | Memory data
RAWMEM_DIG_RAM_CMN24_B6_R29 | 0xd8dd | 0x0 | [15:0] | DATA | 0x0 | RW |  | Memory data
RAWMEM_DIG_RAM_CMN24_B6_R30 | 0xd8de | 0x0 | [15:0] | DATA | 0x0 | RW |  | Memory data
RAWMEM_DIG_RAM_CMN24_B6_R31 | 0xd8df | 0x0 | [15:0] | DATA | 0x0 | RW |  | Memory data
RAWMEM_DIG_RAM_CMN24_B7_R0 | 0xd8e0 | 0x0 | [15:0] | DATA | 0x0 | RW |  | Memory data
RAWMEM_DIG_RAM_CMN24_B7_R1 | 0xd8e1 | 0x0 | [15:0] | DATA | 0x0 | RW |  | Memory data
RAWMEM_DIG_RAM_CMN24_B7_R2 | 0xd8e2 | 0x0 | [15:0] | DATA | 0x0 | RW |  | Memory data
RAWMEM_DIG_RAM_CMN24_B7_R3 | 0xd8e3 | 0x0 | [15:0] | DATA | 0x0 | RW |  | Memory data
RAWMEM_DIG_RAM_CMN24_B7_R4 | 0xd8e4 | 0x0 | [15:0] | DATA | 0x0 | RW |  | Memory data
RAWMEM_DIG_RAM_CMN24_B7_R5 | 0xd8e5 | 0x0 | [15:0] | DATA | 0x0 | RW |  | Memory data
RAWMEM_DIG_RAM_CMN24_B7_R6 | 0xd8e6 | 0x0 | [15:0] | DATA | 0x0 | RW |  | Memory data
RAWMEM_DIG_RAM_CMN24_B7_R7 | 0xd8e7 | 0x0 | [15:0] | DATA | 0x0 | RW |  | Memory data
RAWMEM_DIG_RAM_CMN24_B7_R8 | 0xd8e8 | 0x0 | [15:0] | DATA | 0x0 | RW |  | Memory data
RAWMEM_DIG_RAM_CMN24_B7_R9 | 0xd8e9 | 0x0 | [15:0] | DATA | 0x0 | RW |  | Memory data
RAWMEM_DIG_RAM_CMN24_B7_R10 | 0xd8ea | 0x0 | [15:0] | DATA | 0x0 | RW |  | Memory data
RAWMEM_DIG_RAM_CMN24_B7_R11 | 0xd8eb | 0x0 | [15:0] | DATA | 0x0 | RW |  | Memory data
RAWMEM_DIG_RAM_CMN24_B7_R12 | 0xd8ec | 0x0 | [15:0] | DATA | 0x0 | RW |  | Memory data
RAWMEM_DIG_RAM_CMN24_B7_R13 | 0xd8ed | 0x0 | [15:0] | DATA | 0x0 | RW |  | Memory data
RAWMEM_DIG_RAM_CMN24_B7_R14 | 0xd8ee | 0x0 | [15:0] | DATA | 0x0 | RW |  | Memory data
RAWMEM_DIG_RAM_CMN24_B7_R15 | 0xd8ef | 0x0 | [15:0] | DATA | 0x0 | RW |  | Memory data
RAWMEM_DIG_RAM_CMN24_B7_R16 | 0xd8f0 | 0x0 | [15:0] | DATA | 0x0 | RW |  | Memory data
RAWMEM_DIG_RAM_CMN24_B7_R17 | 0xd8f1 | 0x0 | [15:0] | DATA | 0x0 | RW |  | Memory data
RAWMEM_DIG_RAM_CMN24_B7_R18 | 0xd8f2 | 0x0 | [15:0] | DATA | 0x0 | RW |  | Memory data
RAWMEM_DIG_RAM_CMN24_B7_R19 | 0xd8f3 | 0x0 | [15:0] | DATA | 0x0 | RW |  | Memory data
RAWMEM_DIG_RAM_CMN24_B7_R20 | 0xd8f4 | 0x0 | [15:0] | DATA | 0x0 | RW |  | Memory data
RAWMEM_DIG_RAM_CMN24_B7_R21 | 0xd8f5 | 0x0 | [15:0] | DATA | 0x0 | RW |  | Memory data
RAWMEM_DIG_RAM_CMN24_B7_R22 | 0xd8f6 | 0x0 | [15:0] | DATA | 0x0 | RW |  | Memory data
RAWMEM_DIG_RAM_CMN24_B7_R23 | 0xd8f7 | 0x0 | [15:0] | DATA | 0x0 | RW |  | Memory data
RAWMEM_DIG_RAM_CMN24_B7_R24 | 0xd8f8 | 0x0 | [15:0] | DATA | 0x0 | RW |  | Memory data
RAWMEM_DIG_RAM_CMN24_B7_R25 | 0xd8f9 | 0x0 | [15:0] | DATA | 0x0 | RW |  | Memory data
RAWMEM_DIG_RAM_CMN24_B7_R26 | 0xd8fa | 0x0 | [15:0] | DATA | 0x0 | RW |  | Memory data
RAWMEM_DIG_RAM_CMN24_B7_R27 | 0xd8fb | 0x0 | [15:0] | DATA | 0x0 | RW |  | Memory data
RAWMEM_DIG_RAM_CMN24_B7_R28 | 0xd8fc | 0x0 | [15:0] | DATA | 0x0 | RW |  | Memory data
RAWMEM_DIG_RAM_CMN24_B7_R29 | 0xd8fd | 0x0 | [15:0] | DATA | 0x0 | RW |  | Memory data
RAWMEM_DIG_RAM_CMN24_B7_R30 | 0xd8fe | 0x0 | [15:0] | DATA | 0x0 | RW |  | Memory data
RAWMEM_DIG_RAM_CMN24_B7_R31 | 0xd8ff | 0x0 | [15:0] | DATA | 0x0 | RW |  | Memory data
RAWMEM_DIG_RAM_CMN25_B0_R0 | 0xd900 | 0x0 | [15:0] | DATA | 0x0 | RW |  | Memory data
RAWMEM_DIG_RAM_CMN25_B0_R1 | 0xd901 | 0x0 | [15:0] | DATA | 0x0 | RW |  | Memory data
RAWMEM_DIG_RAM_CMN25_B0_R2 | 0xd902 | 0x0 | [15:0] | DATA | 0x0 | RW |  | Memory data
RAWMEM_DIG_RAM_CMN25_B0_R3 | 0xd903 | 0x0 | [15:0] | DATA | 0x0 | RW |  | Memory data
RAWMEM_DIG_RAM_CMN25_B0_R4 | 0xd904 | 0x0 | [15:0] | DATA | 0x0 | RW |  | Memory data
RAWMEM_DIG_RAM_CMN25_B0_R5 | 0xd905 | 0x0 | [15:0] | DATA | 0x0 | RW |  | Memory data
RAWMEM_DIG_RAM_CMN25_B0_R6 | 0xd906 | 0x0 | [15:0] | DATA | 0x0 | RW |  | Memory data
RAWMEM_DIG_RAM_CMN25_B0_R7 | 0xd907 | 0x0 | [15:0] | DATA | 0x0 | RW |  | Memory data
RAWMEM_DIG_RAM_CMN25_B0_R8 | 0xd908 | 0x0 | [15:0] | DATA | 0x0 | RW |  | Memory data
RAWMEM_DIG_RAM_CMN25_B0_R9 | 0xd909 | 0x0 | [15:0] | DATA | 0x0 | RW |  | Memory data
RAWMEM_DIG_RAM_CMN25_B0_R10 | 0xd90a | 0x0 | [15:0] | DATA | 0x0 | RW |  | Memory data
RAWMEM_DIG_RAM_CMN25_B0_R11 | 0xd90b | 0x0 | [15:0] | DATA | 0x0 | RW |  | Memory data
RAWMEM_DIG_RAM_CMN25_B0_R12 | 0xd90c | 0x0 | [15:0] | DATA | 0x0 | RW |  | Memory data
RAWMEM_DIG_RAM_CMN25_B0_R13 | 0xd90d | 0x0 | [15:0] | DATA | 0x0 | RW |  | Memory data
RAWMEM_DIG_RAM_CMN25_B0_R14 | 0xd90e | 0x0 | [15:0] | DATA | 0x0 | RW |  | Memory data
RAWMEM_DIG_RAM_CMN25_B0_R15 | 0xd90f | 0x0 | [15:0] | DATA | 0x0 | RW |  | Memory data
RAWMEM_DIG_RAM_CMN25_B0_R16 | 0xd910 | 0x0 | [15:0] | DATA | 0x0 | RW |  | Memory data
RAWMEM_DIG_RAM_CMN25_B0_R17 | 0xd911 | 0x0 | [15:0] | DATA | 0x0 | RW |  | Memory data
RAWMEM_DIG_RAM_CMN25_B0_R18 | 0xd912 | 0x0 | [15:0] | DATA | 0x0 | RW |  | Memory data
RAWMEM_DIG_RAM_CMN25_B0_R19 | 0xd913 | 0x0 | [15:0] | DATA | 0x0 | RW |  | Memory data
RAWMEM_DIG_RAM_CMN25_B0_R20 | 0xd914 | 0x0 | [15:0] | DATA | 0x0 | RW |  | Memory data
RAWMEM_DIG_RAM_CMN25_B0_R21 | 0xd915 | 0x0 | [15:0] | DATA | 0x0 | RW |  | Memory data
RAWMEM_DIG_RAM_CMN25_B0_R22 | 0xd916 | 0x0 | [15:0] | DATA | 0x0 | RW |  | Memory data
RAWMEM_DIG_RAM_CMN25_B0_R23 | 0xd917 | 0x0 | [15:0] | DATA | 0x0 | RW |  | Memory data
RAWMEM_DIG_RAM_CMN25_B0_R24 | 0xd918 | 0x0 | [15:0] | DATA | 0x0 | RW |  | Memory data
RAWMEM_DIG_RAM_CMN25_B0_R25 | 0xd919 | 0x0 | [15:0] | DATA | 0x0 | RW |  | Memory data
RAWMEM_DIG_RAM_CMN25_B0_R26 | 0xd91a | 0x0 | [15:0] | DATA | 0x0 | RW |  | Memory data
RAWMEM_DIG_RAM_CMN25_B0_R27 | 0xd91b | 0x0 | [15:0] | DATA | 0x0 | RW |  | Memory data
RAWMEM_DIG_RAM_CMN25_B0_R28 | 0xd91c | 0x0 | [15:0] | DATA | 0x0 | RW |  | Memory data
RAWMEM_DIG_RAM_CMN25_B0_R29 | 0xd91d | 0x0 | [15:0] | DATA | 0x0 | RW |  | Memory data
RAWMEM_DIG_RAM_CMN25_B0_R30 | 0xd91e | 0x0 | [15:0] | DATA | 0x0 | RW |  | Memory data
RAWMEM_DIG_RAM_CMN25_B0_R31 | 0xd91f | 0x0 | [15:0] | DATA | 0x0 | RW |  | Memory data
RAWMEM_DIG_RAM_CMN25_B1_R0 | 0xd920 | 0x0 | [15:0] | DATA | 0x0 | RW |  | Memory data
RAWMEM_DIG_RAM_CMN25_B1_R1 | 0xd921 | 0x0 | [15:0] | DATA | 0x0 | RW |  | Memory data
RAWMEM_DIG_RAM_CMN25_B1_R2 | 0xd922 | 0x0 | [15:0] | DATA | 0x0 | RW |  | Memory data
RAWMEM_DIG_RAM_CMN25_B1_R3 | 0xd923 | 0x0 | [15:0] | DATA | 0x0 | RW |  | Memory data
RAWMEM_DIG_RAM_CMN25_B1_R4 | 0xd924 | 0x0 | [15:0] | DATA | 0x0 | RW |  | Memory data
RAWMEM_DIG_RAM_CMN25_B1_R5 | 0xd925 | 0x0 | [15:0] | DATA | 0x0 | RW |  | Memory data
RAWMEM_DIG_RAM_CMN25_B1_R6 | 0xd926 | 0x0 | [15:0] | DATA | 0x0 | RW |  | Memory data
RAWMEM_DIG_RAM_CMN25_B1_R7 | 0xd927 | 0x0 | [15:0] | DATA | 0x0 | RW |  | Memory data
RAWMEM_DIG_RAM_CMN25_B1_R8 | 0xd928 | 0x0 | [15:0] | DATA | 0x0 | RW |  | Memory data
RAWMEM_DIG_RAM_CMN25_B1_R9 | 0xd929 | 0x0 | [15:0] | DATA | 0x0 | RW |  | Memory data
RAWMEM_DIG_RAM_CMN25_B1_R10 | 0xd92a | 0x0 | [15:0] | DATA | 0x0 | RW |  | Memory data
RAWMEM_DIG_RAM_CMN25_B1_R11 | 0xd92b | 0x0 | [15:0] | DATA | 0x0 | RW |  | Memory data
RAWMEM_DIG_RAM_CMN25_B1_R12 | 0xd92c | 0x0 | [15:0] | DATA | 0x0 | RW |  | Memory data
RAWMEM_DIG_RAM_CMN25_B1_R13 | 0xd92d | 0x0 | [15:0] | DATA | 0x0 | RW |  | Memory data
RAWMEM_DIG_RAM_CMN25_B1_R14 | 0xd92e | 0x0 | [15:0] | DATA | 0x0 | RW |  | Memory data
RAWMEM_DIG_RAM_CMN25_B1_R15 | 0xd92f | 0x0 | [15:0] | DATA | 0x0 | RW |  | Memory data
RAWMEM_DIG_RAM_CMN25_B1_R16 | 0xd930 | 0x0 | [15:0] | DATA | 0x0 | RW |  | Memory data
RAWMEM_DIG_RAM_CMN25_B1_R17 | 0xd931 | 0x0 | [15:0] | DATA | 0x0 | RW |  | Memory data
RAWMEM_DIG_RAM_CMN25_B1_R18 | 0xd932 | 0x0 | [15:0] | DATA | 0x0 | RW |  | Memory data
RAWMEM_DIG_RAM_CMN25_B1_R19 | 0xd933 | 0x0 | [15:0] | DATA | 0x0 | RW |  | Memory data
RAWMEM_DIG_RAM_CMN25_B1_R20 | 0xd934 | 0x0 | [15:0] | DATA | 0x0 | RW |  | Memory data
RAWMEM_DIG_RAM_CMN25_B1_R21 | 0xd935 | 0x0 | [15:0] | DATA | 0x0 | RW |  | Memory data
RAWMEM_DIG_RAM_CMN25_B1_R22 | 0xd936 | 0x0 | [15:0] | DATA | 0x0 | RW |  | Memory data
RAWMEM_DIG_RAM_CMN25_B1_R23 | 0xd937 | 0x0 | [15:0] | DATA | 0x0 | RW |  | Memory data
RAWMEM_DIG_RAM_CMN25_B1_R24 | 0xd938 | 0x0 | [15:0] | DATA | 0x0 | RW |  | Memory data
RAWMEM_DIG_RAM_CMN25_B1_R25 | 0xd939 | 0x0 | [15:0] | DATA | 0x0 | RW |  | Memory data
RAWMEM_DIG_RAM_CMN25_B1_R26 | 0xd93a | 0x0 | [15:0] | DATA | 0x0 | RW |  | Memory data
RAWMEM_DIG_RAM_CMN25_B1_R27 | 0xd93b | 0x0 | [15:0] | DATA | 0x0 | RW |  | Memory data
RAWMEM_DIG_RAM_CMN25_B1_R28 | 0xd93c | 0x0 | [15:0] | DATA | 0x0 | RW |  | Memory data
RAWMEM_DIG_RAM_CMN25_B1_R29 | 0xd93d | 0x0 | [15:0] | DATA | 0x0 | RW |  | Memory data
RAWMEM_DIG_RAM_CMN25_B1_R30 | 0xd93e | 0x0 | [15:0] | DATA | 0x0 | RW |  | Memory data
RAWMEM_DIG_RAM_CMN25_B1_R31 | 0xd93f | 0x0 | [15:0] | DATA | 0x0 | RW |  | Memory data
RAWMEM_DIG_RAM_CMN25_B2_R0 | 0xd940 | 0x0 | [15:0] | DATA | 0x0 | RW |  | Memory data
RAWMEM_DIG_RAM_CMN25_B2_R1 | 0xd941 | 0x0 | [15:0] | DATA | 0x0 | RW |  | Memory data
RAWMEM_DIG_RAM_CMN25_B2_R2 | 0xd942 | 0x0 | [15:0] | DATA | 0x0 | RW |  | Memory data
RAWMEM_DIG_RAM_CMN25_B2_R3 | 0xd943 | 0x0 | [15:0] | DATA | 0x0 | RW |  | Memory data
RAWMEM_DIG_RAM_CMN25_B2_R4 | 0xd944 | 0x0 | [15:0] | DATA | 0x0 | RW |  | Memory data
RAWMEM_DIG_RAM_CMN25_B2_R5 | 0xd945 | 0x0 | [15:0] | DATA | 0x0 | RW |  | Memory data
RAWMEM_DIG_RAM_CMN25_B2_R6 | 0xd946 | 0x0 | [15:0] | DATA | 0x0 | RW |  | Memory data
RAWMEM_DIG_RAM_CMN25_B2_R7 | 0xd947 | 0x0 | [15:0] | DATA | 0x0 | RW |  | Memory data
RAWMEM_DIG_RAM_CMN25_B2_R8 | 0xd948 | 0x0 | [15:0] | DATA | 0x0 | RW |  | Memory data
RAWMEM_DIG_RAM_CMN25_B2_R9 | 0xd949 | 0x0 | [15:0] | DATA | 0x0 | RW |  | Memory data
RAWMEM_DIG_RAM_CMN25_B2_R10 | 0xd94a | 0x0 | [15:0] | DATA | 0x0 | RW |  | Memory data
RAWMEM_DIG_RAM_CMN25_B2_R11 | 0xd94b | 0x0 | [15:0] | DATA | 0x0 | RW |  | Memory data
RAWMEM_DIG_RAM_CMN25_B2_R12 | 0xd94c | 0x0 | [15:0] | DATA | 0x0 | RW |  | Memory data
RAWMEM_DIG_RAM_CMN25_B2_R13 | 0xd94d | 0x0 | [15:0] | DATA | 0x0 | RW |  | Memory data
RAWMEM_DIG_RAM_CMN25_B2_R14 | 0xd94e | 0x0 | [15:0] | DATA | 0x0 | RW |  | Memory data
RAWMEM_DIG_RAM_CMN25_B2_R15 | 0xd94f | 0x0 | [15:0] | DATA | 0x0 | RW |  | Memory data
RAWMEM_DIG_RAM_CMN25_B2_R16 | 0xd950 | 0x0 | [15:0] | DATA | 0x0 | RW |  | Memory data
RAWMEM_DIG_RAM_CMN25_B2_R17 | 0xd951 | 0x0 | [15:0] | DATA | 0x0 | RW |  | Memory data
RAWMEM_DIG_RAM_CMN25_B2_R18 | 0xd952 | 0x0 | [15:0] | DATA | 0x0 | RW |  | Memory data
RAWMEM_DIG_RAM_CMN25_B2_R19 | 0xd953 | 0x0 | [15:0] | DATA | 0x0 | RW |  | Memory data
RAWMEM_DIG_RAM_CMN25_B2_R20 | 0xd954 | 0x0 | [15:0] | DATA | 0x0 | RW |  | Memory data
RAWMEM_DIG_RAM_CMN25_B2_R21 | 0xd955 | 0x0 | [15:0] | DATA | 0x0 | RW |  | Memory data
RAWMEM_DIG_RAM_CMN25_B2_R22 | 0xd956 | 0x0 | [15:0] | DATA | 0x0 | RW |  | Memory data
RAWMEM_DIG_RAM_CMN25_B2_R23 | 0xd957 | 0x0 | [15:0] | DATA | 0x0 | RW |  | Memory data
RAWMEM_DIG_RAM_CMN25_B2_R24 | 0xd958 | 0x0 | [15:0] | DATA | 0x0 | RW |  | Memory data
RAWMEM_DIG_RAM_CMN25_B2_R25 | 0xd959 | 0x0 | [15:0] | DATA | 0x0 | RW |  | Memory data
RAWMEM_DIG_RAM_CMN25_B2_R26 | 0xd95a | 0x0 | [15:0] | DATA | 0x0 | RW |  | Memory data
RAWMEM_DIG_RAM_CMN25_B2_R27 | 0xd95b | 0x0 | [15:0] | DATA | 0x0 | RW |  | Memory data
RAWMEM_DIG_RAM_CMN25_B2_R28 | 0xd95c | 0x0 | [15:0] | DATA | 0x0 | RW |  | Memory data
RAWMEM_DIG_RAM_CMN25_B2_R29 | 0xd95d | 0x0 | [15:0] | DATA | 0x0 | RW |  | Memory data
RAWMEM_DIG_RAM_CMN25_B2_R30 | 0xd95e | 0x0 | [15:0] | DATA | 0x0 | RW |  | Memory data
RAWMEM_DIG_RAM_CMN25_B2_R31 | 0xd95f | 0x0 | [15:0] | DATA | 0x0 | RW |  | Memory data
RAWMEM_DIG_RAM_CMN25_B3_R0 | 0xd960 | 0x0 | [15:0] | DATA | 0x0 | RW |  | Memory data
RAWMEM_DIG_RAM_CMN25_B3_R1 | 0xd961 | 0x0 | [15:0] | DATA | 0x0 | RW |  | Memory data
RAWMEM_DIG_RAM_CMN25_B3_R2 | 0xd962 | 0x0 | [15:0] | DATA | 0x0 | RW |  | Memory data
RAWMEM_DIG_RAM_CMN25_B3_R3 | 0xd963 | 0x0 | [15:0] | DATA | 0x0 | RW |  | Memory data
RAWMEM_DIG_RAM_CMN25_B3_R4 | 0xd964 | 0x0 | [15:0] | DATA | 0x0 | RW |  | Memory data
RAWMEM_DIG_RAM_CMN25_B3_R5 | 0xd965 | 0x0 | [15:0] | DATA | 0x0 | RW |  | Memory data
RAWMEM_DIG_RAM_CMN25_B3_R6 | 0xd966 | 0x0 | [15:0] | DATA | 0x0 | RW |  | Memory data
RAWMEM_DIG_RAM_CMN25_B3_R7 | 0xd967 | 0x0 | [15:0] | DATA | 0x0 | RW |  | Memory data
RAWMEM_DIG_RAM_CMN25_B3_R8 | 0xd968 | 0x0 | [15:0] | DATA | 0x0 | RW |  | Memory data
RAWMEM_DIG_RAM_CMN25_B3_R9 | 0xd969 | 0x0 | [15:0] | DATA | 0x0 | RW |  | Memory data
RAWMEM_DIG_RAM_CMN25_B3_R10 | 0xd96a | 0x0 | [15:0] | DATA | 0x0 | RW |  | Memory data
RAWMEM_DIG_RAM_CMN25_B3_R11 | 0xd96b | 0x0 | [15:0] | DATA | 0x0 | RW |  | Memory data
RAWMEM_DIG_RAM_CMN25_B3_R12 | 0xd96c | 0x0 | [15:0] | DATA | 0x0 | RW |  | Memory data
RAWMEM_DIG_RAM_CMN25_B3_R13 | 0xd96d | 0x0 | [15:0] | DATA | 0x0 | RW |  | Memory data
RAWMEM_DIG_RAM_CMN25_B3_R14 | 0xd96e | 0x0 | [15:0] | DATA | 0x0 | RW |  | Memory data
RAWMEM_DIG_RAM_CMN25_B3_R15 | 0xd96f | 0x0 | [15:0] | DATA | 0x0 | RW |  | Memory data
RAWMEM_DIG_RAM_CMN25_B3_R16 | 0xd970 | 0x0 | [15:0] | DATA | 0x0 | RW |  | Memory data
RAWMEM_DIG_RAM_CMN25_B3_R17 | 0xd971 | 0x0 | [15:0] | DATA | 0x0 | RW |  | Memory data
RAWMEM_DIG_RAM_CMN25_B3_R18 | 0xd972 | 0x0 | [15:0] | DATA | 0x0 | RW |  | Memory data
RAWMEM_DIG_RAM_CMN25_B3_R19 | 0xd973 | 0x0 | [15:0] | DATA | 0x0 | RW |  | Memory data
RAWMEM_DIG_RAM_CMN25_B3_R20 | 0xd974 | 0x0 | [15:0] | DATA | 0x0 | RW |  | Memory data
RAWMEM_DIG_RAM_CMN25_B3_R21 | 0xd975 | 0x0 | [15:0] | DATA | 0x0 | RW |  | Memory data
RAWMEM_DIG_RAM_CMN25_B3_R22 | 0xd976 | 0x0 | [15:0] | DATA | 0x0 | RW |  | Memory data
RAWMEM_DIG_RAM_CMN25_B3_R23 | 0xd977 | 0x0 | [15:0] | DATA | 0x0 | RW |  | Memory data
RAWMEM_DIG_RAM_CMN25_B3_R24 | 0xd978 | 0x0 | [15:0] | DATA | 0x0 | RW |  | Memory data
RAWMEM_DIG_RAM_CMN25_B3_R25 | 0xd979 | 0x0 | [15:0] | DATA | 0x0 | RW |  | Memory data
RAWMEM_DIG_RAM_CMN25_B3_R26 | 0xd97a | 0x0 | [15:0] | DATA | 0x0 | RW |  | Memory data
RAWMEM_DIG_RAM_CMN25_B3_R27 | 0xd97b | 0x0 | [15:0] | DATA | 0x0 | RW |  | Memory data
RAWMEM_DIG_RAM_CMN25_B3_R28 | 0xd97c | 0x0 | [15:0] | DATA | 0x0 | RW |  | Memory data
RAWMEM_DIG_RAM_CMN25_B3_R29 | 0xd97d | 0x0 | [15:0] | DATA | 0x0 | RW |  | Memory data
RAWMEM_DIG_RAM_CMN25_B3_R30 | 0xd97e | 0x0 | [15:0] | DATA | 0x0 | RW |  | Memory data
RAWMEM_DIG_RAM_CMN25_B3_R31 | 0xd97f | 0x0 | [15:0] | DATA | 0x0 | RW |  | Memory data
RAWMEM_DIG_RAM_CMN25_B4_R0 | 0xd980 | 0x0 | [15:0] | DATA | 0x0 | RW |  | Memory data
RAWMEM_DIG_RAM_CMN25_B4_R1 | 0xd981 | 0x0 | [15:0] | DATA | 0x0 | RW |  | Memory data
RAWMEM_DIG_RAM_CMN25_B4_R2 | 0xd982 | 0x0 | [15:0] | DATA | 0x0 | RW |  | Memory data
RAWMEM_DIG_RAM_CMN25_B4_R3 | 0xd983 | 0x0 | [15:0] | DATA | 0x0 | RW |  | Memory data
RAWMEM_DIG_RAM_CMN25_B4_R4 | 0xd984 | 0x0 | [15:0] | DATA | 0x0 | RW |  | Memory data
RAWMEM_DIG_RAM_CMN25_B4_R5 | 0xd985 | 0x0 | [15:0] | DATA | 0x0 | RW |  | Memory data
RAWMEM_DIG_RAM_CMN25_B4_R6 | 0xd986 | 0x0 | [15:0] | DATA | 0x0 | RW |  | Memory data
RAWMEM_DIG_RAM_CMN25_B4_R7 | 0xd987 | 0x0 | [15:0] | DATA | 0x0 | RW |  | Memory data
RAWMEM_DIG_RAM_CMN25_B4_R8 | 0xd988 | 0x0 | [15:0] | DATA | 0x0 | RW |  | Memory data
RAWMEM_DIG_RAM_CMN25_B4_R9 | 0xd989 | 0x0 | [15:0] | DATA | 0x0 | RW |  | Memory data
RAWMEM_DIG_RAM_CMN25_B4_R10 | 0xd98a | 0x0 | [15:0] | DATA | 0x0 | RW |  | Memory data
RAWMEM_DIG_RAM_CMN25_B4_R11 | 0xd98b | 0x0 | [15:0] | DATA | 0x0 | RW |  | Memory data
RAWMEM_DIG_RAM_CMN25_B4_R12 | 0xd98c | 0x0 | [15:0] | DATA | 0x0 | RW |  | Memory data
RAWMEM_DIG_RAM_CMN25_B4_R13 | 0xd98d | 0x0 | [15:0] | DATA | 0x0 | RW |  | Memory data
RAWMEM_DIG_RAM_CMN25_B4_R14 | 0xd98e | 0x0 | [15:0] | DATA | 0x0 | RW |  | Memory data
RAWMEM_DIG_RAM_CMN25_B4_R15 | 0xd98f | 0x0 | [15:0] | DATA | 0x0 | RW |  | Memory data
RAWMEM_DIG_RAM_CMN25_B4_R16 | 0xd990 | 0x0 | [15:0] | DATA | 0x0 | RW |  | Memory data
RAWMEM_DIG_RAM_CMN25_B4_R17 | 0xd991 | 0x0 | [15:0] | DATA | 0x0 | RW |  | Memory data
RAWMEM_DIG_RAM_CMN25_B4_R18 | 0xd992 | 0x0 | [15:0] | DATA | 0x0 | RW |  | Memory data
RAWMEM_DIG_RAM_CMN25_B4_R19 | 0xd993 | 0x0 | [15:0] | DATA | 0x0 | RW |  | Memory data
RAWMEM_DIG_RAM_CMN25_B4_R20 | 0xd994 | 0x0 | [15:0] | DATA | 0x0 | RW |  | Memory data
RAWMEM_DIG_RAM_CMN25_B4_R21 | 0xd995 | 0x0 | [15:0] | DATA | 0x0 | RW |  | Memory data
RAWMEM_DIG_RAM_CMN25_B4_R22 | 0xd996 | 0x0 | [15:0] | DATA | 0x0 | RW |  | Memory data
RAWMEM_DIG_RAM_CMN25_B4_R23 | 0xd997 | 0x0 | [15:0] | DATA | 0x0 | RW |  | Memory data
RAWMEM_DIG_RAM_CMN25_B4_R24 | 0xd998 | 0x0 | [15:0] | DATA | 0x0 | RW |  | Memory data
RAWMEM_DIG_RAM_CMN25_B4_R25 | 0xd999 | 0x0 | [15:0] | DATA | 0x0 | RW |  | Memory data
RAWMEM_DIG_RAM_CMN25_B4_R26 | 0xd99a | 0x0 | [15:0] | DATA | 0x0 | RW |  | Memory data
RAWMEM_DIG_RAM_CMN25_B4_R27 | 0xd99b | 0x0 | [15:0] | DATA | 0x0 | RW |  | Memory data
RAWMEM_DIG_RAM_CMN25_B4_R28 | 0xd99c | 0x0 | [15:0] | DATA | 0x0 | RW |  | Memory data
RAWMEM_DIG_RAM_CMN25_B4_R29 | 0xd99d | 0x0 | [15:0] | DATA | 0x0 | RW |  | Memory data
RAWMEM_DIG_RAM_CMN25_B4_R30 | 0xd99e | 0x0 | [15:0] | DATA | 0x0 | RW |  | Memory data
RAWMEM_DIG_RAM_CMN25_B4_R31 | 0xd99f | 0x0 | [15:0] | DATA | 0x0 | RW |  | Memory data
RAWMEM_DIG_RAM_CMN25_B5_R0 | 0xd9a0 | 0x0 | [15:0] | DATA | 0x0 | RW |  | Memory data
RAWMEM_DIG_RAM_CMN25_B5_R1 | 0xd9a1 | 0x0 | [15:0] | DATA | 0x0 | RW |  | Memory data
RAWMEM_DIG_RAM_CMN25_B5_R2 | 0xd9a2 | 0x0 | [15:0] | DATA | 0x0 | RW |  | Memory data
RAWMEM_DIG_RAM_CMN25_B5_R3 | 0xd9a3 | 0x0 | [15:0] | DATA | 0x0 | RW |  | Memory data
RAWMEM_DIG_RAM_CMN25_B5_R4 | 0xd9a4 | 0x0 | [15:0] | DATA | 0x0 | RW |  | Memory data
RAWMEM_DIG_RAM_CMN25_B5_R5 | 0xd9a5 | 0x0 | [15:0] | DATA | 0x0 | RW |  | Memory data
RAWMEM_DIG_RAM_CMN25_B5_R6 | 0xd9a6 | 0x0 | [15:0] | DATA | 0x0 | RW |  | Memory data
RAWMEM_DIG_RAM_CMN25_B5_R7 | 0xd9a7 | 0x0 | [15:0] | DATA | 0x0 | RW |  | Memory data
RAWMEM_DIG_RAM_CMN25_B5_R8 | 0xd9a8 | 0x0 | [15:0] | DATA | 0x0 | RW |  | Memory data
RAWMEM_DIG_RAM_CMN25_B5_R9 | 0xd9a9 | 0x0 | [15:0] | DATA | 0x0 | RW |  | Memory data
RAWMEM_DIG_RAM_CMN25_B5_R10 | 0xd9aa | 0x0 | [15:0] | DATA | 0x0 | RW |  | Memory data
RAWMEM_DIG_RAM_CMN25_B5_R11 | 0xd9ab | 0x0 | [15:0] | DATA | 0x0 | RW |  | Memory data
RAWMEM_DIG_RAM_CMN25_B5_R12 | 0xd9ac | 0x0 | [15:0] | DATA | 0x0 | RW |  | Memory data
RAWMEM_DIG_RAM_CMN25_B5_R13 | 0xd9ad | 0x0 | [15:0] | DATA | 0x0 | RW |  | Memory data
RAWMEM_DIG_RAM_CMN25_B5_R14 | 0xd9ae | 0x0 | [15:0] | DATA | 0x0 | RW |  | Memory data
RAWMEM_DIG_RAM_CMN25_B5_R15 | 0xd9af | 0x0 | [15:0] | DATA | 0x0 | RW |  | Memory data
RAWMEM_DIG_RAM_CMN25_B5_R16 | 0xd9b0 | 0x0 | [15:0] | DATA | 0x0 | RW |  | Memory data
RAWMEM_DIG_RAM_CMN25_B5_R17 | 0xd9b1 | 0x0 | [15:0] | DATA | 0x0 | RW |  | Memory data
RAWMEM_DIG_RAM_CMN25_B5_R18 | 0xd9b2 | 0x0 | [15:0] | DATA | 0x0 | RW |  | Memory data
RAWMEM_DIG_RAM_CMN25_B5_R19 | 0xd9b3 | 0x0 | [15:0] | DATA | 0x0 | RW |  | Memory data
RAWMEM_DIG_RAM_CMN25_B5_R20 | 0xd9b4 | 0x0 | [15:0] | DATA | 0x0 | RW |  | Memory data
RAWMEM_DIG_RAM_CMN25_B5_R21 | 0xd9b5 | 0x0 | [15:0] | DATA | 0x0 | RW |  | Memory data
RAWMEM_DIG_RAM_CMN25_B5_R22 | 0xd9b6 | 0x0 | [15:0] | DATA | 0x0 | RW |  | Memory data
RAWMEM_DIG_RAM_CMN25_B5_R23 | 0xd9b7 | 0x0 | [15:0] | DATA | 0x0 | RW |  | Memory data
RAWMEM_DIG_RAM_CMN25_B5_R24 | 0xd9b8 | 0x0 | [15:0] | DATA | 0x0 | RW |  | Memory data
RAWMEM_DIG_RAM_CMN25_B5_R25 | 0xd9b9 | 0x0 | [15:0] | DATA | 0x0 | RW |  | Memory data
RAWMEM_DIG_RAM_CMN25_B5_R26 | 0xd9ba | 0x0 | [15:0] | DATA | 0x0 | RW |  | Memory data
RAWMEM_DIG_RAM_CMN25_B5_R27 | 0xd9bb | 0x0 | [15:0] | DATA | 0x0 | RW |  | Memory data
RAWMEM_DIG_RAM_CMN25_B5_R28 | 0xd9bc | 0x0 | [15:0] | DATA | 0x0 | RW |  | Memory data
RAWMEM_DIG_RAM_CMN25_B5_R29 | 0xd9bd | 0x0 | [15:0] | DATA | 0x0 | RW |  | Memory data
RAWMEM_DIG_RAM_CMN25_B5_R30 | 0xd9be | 0x0 | [15:0] | DATA | 0x0 | RW |  | Memory data
RAWMEM_DIG_RAM_CMN25_B5_R31 | 0xd9bf | 0x0 | [15:0] | DATA | 0x0 | RW |  | Memory data
RAWMEM_DIG_RAM_CMN25_B6_R0 | 0xd9c0 | 0x0 | [15:0] | DATA | 0x0 | RW |  | Memory data
RAWMEM_DIG_RAM_CMN25_B6_R1 | 0xd9c1 | 0x0 | [15:0] | DATA | 0x0 | RW |  | Memory data
RAWMEM_DIG_RAM_CMN25_B6_R2 | 0xd9c2 | 0x0 | [15:0] | DATA | 0x0 | RW |  | Memory data
RAWMEM_DIG_RAM_CMN25_B6_R3 | 0xd9c3 | 0x0 | [15:0] | DATA | 0x0 | RW |  | Memory data
RAWMEM_DIG_RAM_CMN25_B6_R4 | 0xd9c4 | 0x0 | [15:0] | DATA | 0x0 | RW |  | Memory data
RAWMEM_DIG_RAM_CMN25_B6_R5 | 0xd9c5 | 0x0 | [15:0] | DATA | 0x0 | RW |  | Memory data
RAWMEM_DIG_RAM_CMN25_B6_R6 | 0xd9c6 | 0x0 | [15:0] | DATA | 0x0 | RW |  | Memory data
RAWMEM_DIG_RAM_CMN25_B6_R7 | 0xd9c7 | 0x0 | [15:0] | DATA | 0x0 | RW |  | Memory data
RAWMEM_DIG_RAM_CMN25_B6_R8 | 0xd9c8 | 0x0 | [15:0] | DATA | 0x0 | RW |  | Memory data
RAWMEM_DIG_RAM_CMN25_B6_R9 | 0xd9c9 | 0x0 | [15:0] | DATA | 0x0 | RW |  | Memory data
RAWMEM_DIG_RAM_CMN25_B6_R10 | 0xd9ca | 0x0 | [15:0] | DATA | 0x0 | RW |  | Memory data
RAWMEM_DIG_RAM_CMN25_B6_R11 | 0xd9cb | 0x0 | [15:0] | DATA | 0x0 | RW |  | Memory data
RAWMEM_DIG_RAM_CMN25_B6_R12 | 0xd9cc | 0x0 | [15:0] | DATA | 0x0 | RW |  | Memory data
RAWMEM_DIG_RAM_CMN25_B6_R13 | 0xd9cd | 0x0 | [15:0] | DATA | 0x0 | RW |  | Memory data
RAWMEM_DIG_RAM_CMN25_B6_R14 | 0xd9ce | 0x0 | [15:0] | DATA | 0x0 | RW |  | Memory data
RAWMEM_DIG_RAM_CMN25_B6_R15 | 0xd9cf | 0x0 | [15:0] | DATA | 0x0 | RW |  | Memory data
RAWMEM_DIG_RAM_CMN25_B6_R16 | 0xd9d0 | 0x0 | [15:0] | DATA | 0x0 | RW |  | Memory data
RAWMEM_DIG_RAM_CMN25_B6_R17 | 0xd9d1 | 0x0 | [15:0] | DATA | 0x0 | RW |  | Memory data
RAWMEM_DIG_RAM_CMN25_B6_R18 | 0xd9d2 | 0x0 | [15:0] | DATA | 0x0 | RW |  | Memory data
RAWMEM_DIG_RAM_CMN25_B6_R19 | 0xd9d3 | 0x0 | [15:0] | DATA | 0x0 | RW |  | Memory data
RAWMEM_DIG_RAM_CMN25_B6_R20 | 0xd9d4 | 0x0 | [15:0] | DATA | 0x0 | RW |  | Memory data
RAWMEM_DIG_RAM_CMN25_B6_R21 | 0xd9d5 | 0x0 | [15:0] | DATA | 0x0 | RW |  | Memory data
RAWMEM_DIG_RAM_CMN25_B6_R22 | 0xd9d6 | 0x0 | [15:0] | DATA | 0x0 | RW |  | Memory data
RAWMEM_DIG_RAM_CMN25_B6_R23 | 0xd9d7 | 0x0 | [15:0] | DATA | 0x0 | RW |  | Memory data
RAWMEM_DIG_RAM_CMN25_B6_R24 | 0xd9d8 | 0x0 | [15:0] | DATA | 0x0 | RW |  | Memory data
RAWMEM_DIG_RAM_CMN25_B6_R25 | 0xd9d9 | 0x0 | [15:0] | DATA | 0x0 | RW |  | Memory data
RAWMEM_DIG_RAM_CMN25_B6_R26 | 0xd9da | 0x0 | [15:0] | DATA | 0x0 | RW |  | Memory data
RAWMEM_DIG_RAM_CMN25_B6_R27 | 0xd9db | 0x0 | [15:0] | DATA | 0x0 | RW |  | Memory data
RAWMEM_DIG_RAM_CMN25_B6_R28 | 0xd9dc | 0x0 | [15:0] | DATA | 0x0 | RW |  | Memory data
RAWMEM_DIG_RAM_CMN25_B6_R29 | 0xd9dd | 0x0 | [15:0] | DATA | 0x0 | RW |  | Memory data
RAWMEM_DIG_RAM_CMN25_B6_R30 | 0xd9de | 0x0 | [15:0] | DATA | 0x0 | RW |  | Memory data
RAWMEM_DIG_RAM_CMN25_B6_R31 | 0xd9df | 0x0 | [15:0] | DATA | 0x0 | RW |  | Memory data
RAWMEM_DIG_RAM_CMN25_B7_R0 | 0xd9e0 | 0x0 | [15:0] | DATA | 0x0 | RW |  | Memory data
RAWMEM_DIG_RAM_CMN25_B7_R1 | 0xd9e1 | 0x0 | [15:0] | DATA | 0x0 | RW |  | Memory data
RAWMEM_DIG_RAM_CMN25_B7_R2 | 0xd9e2 | 0x0 | [15:0] | DATA | 0x0 | RW |  | Memory data
RAWMEM_DIG_RAM_CMN25_B7_R3 | 0xd9e3 | 0x0 | [15:0] | DATA | 0x0 | RW |  | Memory data
RAWMEM_DIG_RAM_CMN25_B7_R4 | 0xd9e4 | 0x0 | [15:0] | DATA | 0x0 | RW |  | Memory data
RAWMEM_DIG_RAM_CMN25_B7_R5 | 0xd9e5 | 0x0 | [15:0] | DATA | 0x0 | RW |  | Memory data
RAWMEM_DIG_RAM_CMN25_B7_R6 | 0xd9e6 | 0x0 | [15:0] | DATA | 0x0 | RW |  | Memory data
RAWMEM_DIG_RAM_CMN25_B7_R7 | 0xd9e7 | 0x0 | [15:0] | DATA | 0x0 | RW |  | Memory data
RAWMEM_DIG_RAM_CMN25_B7_R8 | 0xd9e8 | 0x0 | [15:0] | DATA | 0x0 | RW |  | Memory data
RAWMEM_DIG_RAM_CMN25_B7_R9 | 0xd9e9 | 0x0 | [15:0] | DATA | 0x0 | RW |  | Memory data
RAWMEM_DIG_RAM_CMN25_B7_R10 | 0xd9ea | 0x0 | [15:0] | DATA | 0x0 | RW |  | Memory data
RAWMEM_DIG_RAM_CMN25_B7_R11 | 0xd9eb | 0x0 | [15:0] | DATA | 0x0 | RW |  | Memory data
RAWMEM_DIG_RAM_CMN25_B7_R12 | 0xd9ec | 0x0 | [15:0] | DATA | 0x0 | RW |  | Memory data
RAWMEM_DIG_RAM_CMN25_B7_R13 | 0xd9ed | 0x0 | [15:0] | DATA | 0x0 | RW |  | Memory data
RAWMEM_DIG_RAM_CMN25_B7_R14 | 0xd9ee | 0x0 | [15:0] | DATA | 0x0 | RW |  | Memory data
RAWMEM_DIG_RAM_CMN25_B7_R15 | 0xd9ef | 0x0 | [15:0] | DATA | 0x0 | RW |  | Memory data
RAWMEM_DIG_RAM_CMN25_B7_R16 | 0xd9f0 | 0x0 | [15:0] | DATA | 0x0 | RW |  | Memory data
RAWMEM_DIG_RAM_CMN25_B7_R17 | 0xd9f1 | 0x0 | [15:0] | DATA | 0x0 | RW |  | Memory data
RAWMEM_DIG_RAM_CMN25_B7_R18 | 0xd9f2 | 0x0 | [15:0] | DATA | 0x0 | RW |  | Memory data
RAWMEM_DIG_RAM_CMN25_B7_R19 | 0xd9f3 | 0x0 | [15:0] | DATA | 0x0 | RW |  | Memory data
RAWMEM_DIG_RAM_CMN25_B7_R20 | 0xd9f4 | 0x0 | [15:0] | DATA | 0x0 | RW |  | Memory data
RAWMEM_DIG_RAM_CMN25_B7_R21 | 0xd9f5 | 0x0 | [15:0] | DATA | 0x0 | RW |  | Memory data
RAWMEM_DIG_RAM_CMN25_B7_R22 | 0xd9f6 | 0x0 | [15:0] | DATA | 0x0 | RW |  | Memory data
RAWMEM_DIG_RAM_CMN25_B7_R23 | 0xd9f7 | 0x0 | [15:0] | DATA | 0x0 | RW |  | Memory data
RAWMEM_DIG_RAM_CMN25_B7_R24 | 0xd9f8 | 0x0 | [15:0] | DATA | 0x0 | RW |  | Memory data
RAWMEM_DIG_RAM_CMN25_B7_R25 | 0xd9f9 | 0x0 | [15:0] | DATA | 0x0 | RW |  | Memory data
RAWMEM_DIG_RAM_CMN25_B7_R26 | 0xd9fa | 0x0 | [15:0] | DATA | 0x0 | RW |  | Memory data
RAWMEM_DIG_RAM_CMN25_B7_R27 | 0xd9fb | 0x0 | [15:0] | DATA | 0x0 | RW |  | Memory data
RAWMEM_DIG_RAM_CMN25_B7_R28 | 0xd9fc | 0x0 | [15:0] | DATA | 0x0 | RW |  | Memory data
RAWMEM_DIG_RAM_CMN25_B7_R29 | 0xd9fd | 0x0 | [15:0] | DATA | 0x0 | RW |  | Memory data
RAWMEM_DIG_RAM_CMN25_B7_R30 | 0xd9fe | 0x0 | [15:0] | DATA | 0x0 | RW |  | Memory data
RAWMEM_DIG_RAM_CMN25_B7_R31 | 0xd9ff | 0x0 | [15:0] | DATA | 0x0 | RW |  | Memory data
RAWMEM_DIG_RAM_CMN26_B0_R0 | 0xda00 | 0x0 | [15:0] | DATA | 0x0 | RW |  | Memory data
RAWMEM_DIG_RAM_CMN26_B0_R1 | 0xda01 | 0x0 | [15:0] | DATA | 0x0 | RW |  | Memory data
RAWMEM_DIG_RAM_CMN26_B0_R2 | 0xda02 | 0x0 | [15:0] | DATA | 0x0 | RW |  | Memory data
RAWMEM_DIG_RAM_CMN26_B0_R3 | 0xda03 | 0x0 | [15:0] | DATA | 0x0 | RW |  | Memory data
RAWMEM_DIG_RAM_CMN26_B0_R4 | 0xda04 | 0x0 | [15:0] | DATA | 0x0 | RW |  | Memory data
RAWMEM_DIG_RAM_CMN26_B0_R5 | 0xda05 | 0x0 | [15:0] | DATA | 0x0 | RW |  | Memory data
RAWMEM_DIG_RAM_CMN26_B0_R6 | 0xda06 | 0x0 | [15:0] | DATA | 0x0 | RW |  | Memory data
RAWMEM_DIG_RAM_CMN26_B0_R7 | 0xda07 | 0x0 | [15:0] | DATA | 0x0 | RW |  | Memory data
RAWMEM_DIG_RAM_CMN26_B0_R8 | 0xda08 | 0x0 | [15:0] | DATA | 0x0 | RW |  | Memory data
RAWMEM_DIG_RAM_CMN26_B0_R9 | 0xda09 | 0x0 | [15:0] | DATA | 0x0 | RW |  | Memory data
RAWMEM_DIG_RAM_CMN26_B0_R10 | 0xda0a | 0x0 | [15:0] | DATA | 0x0 | RW |  | Memory data
RAWMEM_DIG_RAM_CMN26_B0_R11 | 0xda0b | 0x0 | [15:0] | DATA | 0x0 | RW |  | Memory data
RAWMEM_DIG_RAM_CMN26_B0_R12 | 0xda0c | 0x0 | [15:0] | DATA | 0x0 | RW |  | Memory data
RAWMEM_DIG_RAM_CMN26_B0_R13 | 0xda0d | 0x0 | [15:0] | DATA | 0x0 | RW |  | Memory data
RAWMEM_DIG_RAM_CMN26_B0_R14 | 0xda0e | 0x0 | [15:0] | DATA | 0x0 | RW |  | Memory data
RAWMEM_DIG_RAM_CMN26_B0_R15 | 0xda0f | 0x0 | [15:0] | DATA | 0x0 | RW |  | Memory data
RAWMEM_DIG_RAM_CMN26_B0_R16 | 0xda10 | 0x0 | [15:0] | DATA | 0x0 | RW |  | Memory data
RAWMEM_DIG_RAM_CMN26_B0_R17 | 0xda11 | 0x0 | [15:0] | DATA | 0x0 | RW |  | Memory data
RAWMEM_DIG_RAM_CMN26_B0_R18 | 0xda12 | 0x0 | [15:0] | DATA | 0x0 | RW |  | Memory data
RAWMEM_DIG_RAM_CMN26_B0_R19 | 0xda13 | 0x0 | [15:0] | DATA | 0x0 | RW |  | Memory data
RAWMEM_DIG_RAM_CMN26_B0_R20 | 0xda14 | 0x0 | [15:0] | DATA | 0x0 | RW |  | Memory data
RAWMEM_DIG_RAM_CMN26_B0_R21 | 0xda15 | 0x0 | [15:0] | DATA | 0x0 | RW |  | Memory data
RAWMEM_DIG_RAM_CMN26_B0_R22 | 0xda16 | 0x0 | [15:0] | DATA | 0x0 | RW |  | Memory data
RAWMEM_DIG_RAM_CMN26_B0_R23 | 0xda17 | 0x0 | [15:0] | DATA | 0x0 | RW |  | Memory data
RAWMEM_DIG_RAM_CMN26_B0_R24 | 0xda18 | 0x0 | [15:0] | DATA | 0x0 | RW |  | Memory data
RAWMEM_DIG_RAM_CMN26_B0_R25 | 0xda19 | 0x0 | [15:0] | DATA | 0x0 | RW |  | Memory data
RAWMEM_DIG_RAM_CMN26_B0_R26 | 0xda1a | 0x0 | [15:0] | DATA | 0x0 | RW |  | Memory data
RAWMEM_DIG_RAM_CMN26_B0_R27 | 0xda1b | 0x0 | [15:0] | DATA | 0x0 | RW |  | Memory data
RAWMEM_DIG_RAM_CMN26_B0_R28 | 0xda1c | 0x0 | [15:0] | DATA | 0x0 | RW |  | Memory data
RAWMEM_DIG_RAM_CMN26_B0_R29 | 0xda1d | 0x0 | [15:0] | DATA | 0x0 | RW |  | Memory data
RAWMEM_DIG_RAM_CMN26_B0_R30 | 0xda1e | 0x0 | [15:0] | DATA | 0x0 | RW |  | Memory data
RAWMEM_DIG_RAM_CMN26_B0_R31 | 0xda1f | 0x0 | [15:0] | DATA | 0x0 | RW |  | Memory data
RAWMEM_DIG_RAM_CMN26_B1_R0 | 0xda20 | 0x0 | [15:0] | DATA | 0x0 | RW |  | Memory data
RAWMEM_DIG_RAM_CMN26_B1_R1 | 0xda21 | 0x0 | [15:0] | DATA | 0x0 | RW |  | Memory data
RAWMEM_DIG_RAM_CMN26_B1_R2 | 0xda22 | 0x0 | [15:0] | DATA | 0x0 | RW |  | Memory data
RAWMEM_DIG_RAM_CMN26_B1_R3 | 0xda23 | 0x0 | [15:0] | DATA | 0x0 | RW |  | Memory data
RAWMEM_DIG_RAM_CMN26_B1_R4 | 0xda24 | 0x0 | [15:0] | DATA | 0x0 | RW |  | Memory data
RAWMEM_DIG_RAM_CMN26_B1_R5 | 0xda25 | 0x0 | [15:0] | DATA | 0x0 | RW |  | Memory data
RAWMEM_DIG_RAM_CMN26_B1_R6 | 0xda26 | 0x0 | [15:0] | DATA | 0x0 | RW |  | Memory data
RAWMEM_DIG_RAM_CMN26_B1_R7 | 0xda27 | 0x0 | [15:0] | DATA | 0x0 | RW |  | Memory data
RAWMEM_DIG_RAM_CMN26_B1_R8 | 0xda28 | 0x0 | [15:0] | DATA | 0x0 | RW |  | Memory data
RAWMEM_DIG_RAM_CMN26_B1_R9 | 0xda29 | 0x0 | [15:0] | DATA | 0x0 | RW |  | Memory data
RAWMEM_DIG_RAM_CMN26_B1_R10 | 0xda2a | 0x0 | [15:0] | DATA | 0x0 | RW |  | Memory data
RAWMEM_DIG_RAM_CMN26_B1_R11 | 0xda2b | 0x0 | [15:0] | DATA | 0x0 | RW |  | Memory data
RAWMEM_DIG_RAM_CMN26_B1_R12 | 0xda2c | 0x0 | [15:0] | DATA | 0x0 | RW |  | Memory data
RAWMEM_DIG_RAM_CMN26_B1_R13 | 0xda2d | 0x0 | [15:0] | DATA | 0x0 | RW |  | Memory data
RAWMEM_DIG_RAM_CMN26_B1_R14 | 0xda2e | 0x0 | [15:0] | DATA | 0x0 | RW |  | Memory data
RAWMEM_DIG_RAM_CMN26_B1_R15 | 0xda2f | 0x0 | [15:0] | DATA | 0x0 | RW |  | Memory data
RAWMEM_DIG_RAM_CMN26_B1_R16 | 0xda30 | 0x0 | [15:0] | DATA | 0x0 | RW |  | Memory data
RAWMEM_DIG_RAM_CMN26_B1_R17 | 0xda31 | 0x0 | [15:0] | DATA | 0x0 | RW |  | Memory data
RAWMEM_DIG_RAM_CMN26_B1_R18 | 0xda32 | 0x0 | [15:0] | DATA | 0x0 | RW |  | Memory data
RAWMEM_DIG_RAM_CMN26_B1_R19 | 0xda33 | 0x0 | [15:0] | DATA | 0x0 | RW |  | Memory data
RAWMEM_DIG_RAM_CMN26_B1_R20 | 0xda34 | 0x0 | [15:0] | DATA | 0x0 | RW |  | Memory data
RAWMEM_DIG_RAM_CMN26_B1_R21 | 0xda35 | 0x0 | [15:0] | DATA | 0x0 | RW |  | Memory data
RAWMEM_DIG_RAM_CMN26_B1_R22 | 0xda36 | 0x0 | [15:0] | DATA | 0x0 | RW |  | Memory data
RAWMEM_DIG_RAM_CMN26_B1_R23 | 0xda37 | 0x0 | [15:0] | DATA | 0x0 | RW |  | Memory data
RAWMEM_DIG_RAM_CMN26_B1_R24 | 0xda38 | 0x0 | [15:0] | DATA | 0x0 | RW |  | Memory data
RAWMEM_DIG_RAM_CMN26_B1_R25 | 0xda39 | 0x0 | [15:0] | DATA | 0x0 | RW |  | Memory data
RAWMEM_DIG_RAM_CMN26_B1_R26 | 0xda3a | 0x0 | [15:0] | DATA | 0x0 | RW |  | Memory data
RAWMEM_DIG_RAM_CMN26_B1_R27 | 0xda3b | 0x0 | [15:0] | DATA | 0x0 | RW |  | Memory data
RAWMEM_DIG_RAM_CMN26_B1_R28 | 0xda3c | 0x0 | [15:0] | DATA | 0x0 | RW |  | Memory data
RAWMEM_DIG_RAM_CMN26_B1_R29 | 0xda3d | 0x0 | [15:0] | DATA | 0x0 | RW |  | Memory data
RAWMEM_DIG_RAM_CMN26_B1_R30 | 0xda3e | 0x0 | [15:0] | DATA | 0x0 | RW |  | Memory data
RAWMEM_DIG_RAM_CMN26_B1_R31 | 0xda3f | 0x0 | [15:0] | DATA | 0x0 | RW |  | Memory data
RAWMEM_DIG_RAM_CMN26_B2_R0 | 0xda40 | 0x0 | [15:0] | DATA | 0x0 | RW |  | Memory data
RAWMEM_DIG_RAM_CMN26_B2_R1 | 0xda41 | 0x0 | [15:0] | DATA | 0x0 | RW |  | Memory data
RAWMEM_DIG_RAM_CMN26_B2_R2 | 0xda42 | 0x0 | [15:0] | DATA | 0x0 | RW |  | Memory data
RAWMEM_DIG_RAM_CMN26_B2_R3 | 0xda43 | 0x0 | [15:0] | DATA | 0x0 | RW |  | Memory data
RAWMEM_DIG_RAM_CMN26_B2_R4 | 0xda44 | 0x0 | [15:0] | DATA | 0x0 | RW |  | Memory data
RAWMEM_DIG_RAM_CMN26_B2_R5 | 0xda45 | 0x0 | [15:0] | DATA | 0x0 | RW |  | Memory data
RAWMEM_DIG_RAM_CMN26_B2_R6 | 0xda46 | 0x0 | [15:0] | DATA | 0x0 | RW |  | Memory data
RAWMEM_DIG_RAM_CMN26_B2_R7 | 0xda47 | 0x0 | [15:0] | DATA | 0x0 | RW |  | Memory data
RAWMEM_DIG_RAM_CMN26_B2_R8 | 0xda48 | 0x0 | [15:0] | DATA | 0x0 | RW |  | Memory data
RAWMEM_DIG_RAM_CMN26_B2_R9 | 0xda49 | 0x0 | [15:0] | DATA | 0x0 | RW |  | Memory data
RAWMEM_DIG_RAM_CMN26_B2_R10 | 0xda4a | 0x0 | [15:0] | DATA | 0x0 | RW |  | Memory data
RAWMEM_DIG_RAM_CMN26_B2_R11 | 0xda4b | 0x0 | [15:0] | DATA | 0x0 | RW |  | Memory data
RAWMEM_DIG_RAM_CMN26_B2_R12 | 0xda4c | 0x0 | [15:0] | DATA | 0x0 | RW |  | Memory data
RAWMEM_DIG_RAM_CMN26_B2_R13 | 0xda4d | 0x0 | [15:0] | DATA | 0x0 | RW |  | Memory data
RAWMEM_DIG_RAM_CMN26_B2_R14 | 0xda4e | 0x0 | [15:0] | DATA | 0x0 | RW |  | Memory data
RAWMEM_DIG_RAM_CMN26_B2_R15 | 0xda4f | 0x0 | [15:0] | DATA | 0x0 | RW |  | Memory data
RAWMEM_DIG_RAM_CMN26_B2_R16 | 0xda50 | 0x0 | [15:0] | DATA | 0x0 | RW |  | Memory data
RAWMEM_DIG_RAM_CMN26_B2_R17 | 0xda51 | 0x0 | [15:0] | DATA | 0x0 | RW |  | Memory data
RAWMEM_DIG_RAM_CMN26_B2_R18 | 0xda52 | 0x0 | [15:0] | DATA | 0x0 | RW |  | Memory data
RAWMEM_DIG_RAM_CMN26_B2_R19 | 0xda53 | 0x0 | [15:0] | DATA | 0x0 | RW |  | Memory data
RAWMEM_DIG_RAM_CMN26_B2_R20 | 0xda54 | 0x0 | [15:0] | DATA | 0x0 | RW |  | Memory data
RAWMEM_DIG_RAM_CMN26_B2_R21 | 0xda55 | 0x0 | [15:0] | DATA | 0x0 | RW |  | Memory data
RAWMEM_DIG_RAM_CMN26_B2_R22 | 0xda56 | 0x0 | [15:0] | DATA | 0x0 | RW |  | Memory data
RAWMEM_DIG_RAM_CMN26_B2_R23 | 0xda57 | 0x0 | [15:0] | DATA | 0x0 | RW |  | Memory data
RAWMEM_DIG_RAM_CMN26_B2_R24 | 0xda58 | 0x0 | [15:0] | DATA | 0x0 | RW |  | Memory data
RAWMEM_DIG_RAM_CMN26_B2_R25 | 0xda59 | 0x0 | [15:0] | DATA | 0x0 | RW |  | Memory data
RAWMEM_DIG_RAM_CMN26_B2_R26 | 0xda5a | 0x0 | [15:0] | DATA | 0x0 | RW |  | Memory data
RAWMEM_DIG_RAM_CMN26_B2_R27 | 0xda5b | 0x0 | [15:0] | DATA | 0x0 | RW |  | Memory data
RAWMEM_DIG_RAM_CMN26_B2_R28 | 0xda5c | 0x0 | [15:0] | DATA | 0x0 | RW |  | Memory data
RAWMEM_DIG_RAM_CMN26_B2_R29 | 0xda5d | 0x0 | [15:0] | DATA | 0x0 | RW |  | Memory data
RAWMEM_DIG_RAM_CMN26_B2_R30 | 0xda5e | 0x0 | [15:0] | DATA | 0x0 | RW |  | Memory data
RAWMEM_DIG_RAM_CMN26_B2_R31 | 0xda5f | 0x0 | [15:0] | DATA | 0x0 | RW |  | Memory data
RAWMEM_DIG_RAM_CMN26_B3_R0 | 0xda60 | 0x0 | [15:0] | DATA | 0x0 | RW |  | Memory data
RAWMEM_DIG_RAM_CMN26_B3_R1 | 0xda61 | 0x0 | [15:0] | DATA | 0x0 | RW |  | Memory data
RAWMEM_DIG_RAM_CMN26_B3_R2 | 0xda62 | 0x0 | [15:0] | DATA | 0x0 | RW |  | Memory data
RAWMEM_DIG_RAM_CMN26_B3_R3 | 0xda63 | 0x0 | [15:0] | DATA | 0x0 | RW |  | Memory data
RAWMEM_DIG_RAM_CMN26_B3_R4 | 0xda64 | 0x0 | [15:0] | DATA | 0x0 | RW |  | Memory data
RAWMEM_DIG_RAM_CMN26_B3_R5 | 0xda65 | 0x0 | [15:0] | DATA | 0x0 | RW |  | Memory data
RAWMEM_DIG_RAM_CMN26_B3_R6 | 0xda66 | 0x0 | [15:0] | DATA | 0x0 | RW |  | Memory data
RAWMEM_DIG_RAM_CMN26_B3_R7 | 0xda67 | 0x0 | [15:0] | DATA | 0x0 | RW |  | Memory data
RAWMEM_DIG_RAM_CMN26_B3_R8 | 0xda68 | 0x0 | [15:0] | DATA | 0x0 | RW |  | Memory data
RAWMEM_DIG_RAM_CMN26_B3_R9 | 0xda69 | 0x0 | [15:0] | DATA | 0x0 | RW |  | Memory data
RAWMEM_DIG_RAM_CMN26_B3_R10 | 0xda6a | 0x0 | [15:0] | DATA | 0x0 | RW |  | Memory data
RAWMEM_DIG_RAM_CMN26_B3_R11 | 0xda6b | 0x0 | [15:0] | DATA | 0x0 | RW |  | Memory data
RAWMEM_DIG_RAM_CMN26_B3_R12 | 0xda6c | 0x0 | [15:0] | DATA | 0x0 | RW |  | Memory data
RAWMEM_DIG_RAM_CMN26_B3_R13 | 0xda6d | 0x0 | [15:0] | DATA | 0x0 | RW |  | Memory data
RAWMEM_DIG_RAM_CMN26_B3_R14 | 0xda6e | 0x0 | [15:0] | DATA | 0x0 | RW |  | Memory data
RAWMEM_DIG_RAM_CMN26_B3_R15 | 0xda6f | 0x0 | [15:0] | DATA | 0x0 | RW |  | Memory data
RAWMEM_DIG_RAM_CMN26_B3_R16 | 0xda70 | 0x0 | [15:0] | DATA | 0x0 | RW |  | Memory data
RAWMEM_DIG_RAM_CMN26_B3_R17 | 0xda71 | 0x0 | [15:0] | DATA | 0x0 | RW |  | Memory data
RAWMEM_DIG_RAM_CMN26_B3_R18 | 0xda72 | 0x0 | [15:0] | DATA | 0x0 | RW |  | Memory data
RAWMEM_DIG_RAM_CMN26_B3_R19 | 0xda73 | 0x0 | [15:0] | DATA | 0x0 | RW |  | Memory data
RAWMEM_DIG_RAM_CMN26_B3_R20 | 0xda74 | 0x0 | [15:0] | DATA | 0x0 | RW |  | Memory data
RAWMEM_DIG_RAM_CMN26_B3_R21 | 0xda75 | 0x0 | [15:0] | DATA | 0x0 | RW |  | Memory data
RAWMEM_DIG_RAM_CMN26_B3_R22 | 0xda76 | 0x0 | [15:0] | DATA | 0x0 | RW |  | Memory data
RAWMEM_DIG_RAM_CMN26_B3_R23 | 0xda77 | 0x0 | [15:0] | DATA | 0x0 | RW |  | Memory data
RAWMEM_DIG_RAM_CMN26_B3_R24 | 0xda78 | 0x0 | [15:0] | DATA | 0x0 | RW |  | Memory data
RAWMEM_DIG_RAM_CMN26_B3_R25 | 0xda79 | 0x0 | [15:0] | DATA | 0x0 | RW |  | Memory data
RAWMEM_DIG_RAM_CMN26_B3_R26 | 0xda7a | 0x0 | [15:0] | DATA | 0x0 | RW |  | Memory data
RAWMEM_DIG_RAM_CMN26_B3_R27 | 0xda7b | 0x0 | [15:0] | DATA | 0x0 | RW |  | Memory data
RAWMEM_DIG_RAM_CMN26_B3_R28 | 0xda7c | 0x0 | [15:0] | DATA | 0x0 | RW |  | Memory data
RAWMEM_DIG_RAM_CMN26_B3_R29 | 0xda7d | 0x0 | [15:0] | DATA | 0x0 | RW |  | Memory data
RAWMEM_DIG_RAM_CMN26_B3_R30 | 0xda7e | 0x0 | [15:0] | DATA | 0x0 | RW |  | Memory data
RAWMEM_DIG_RAM_CMN26_B3_R31 | 0xda7f | 0x0 | [15:0] | DATA | 0x0 | RW |  | Memory data
RAWMEM_DIG_RAM_CMN26_B4_R0 | 0xda80 | 0x0 | [15:0] | DATA | 0x0 | RW |  | Memory data
RAWMEM_DIG_RAM_CMN26_B4_R1 | 0xda81 | 0x0 | [15:0] | DATA | 0x0 | RW |  | Memory data
RAWMEM_DIG_RAM_CMN26_B4_R2 | 0xda82 | 0x0 | [15:0] | DATA | 0x0 | RW |  | Memory data
RAWMEM_DIG_RAM_CMN26_B4_R3 | 0xda83 | 0x0 | [15:0] | DATA | 0x0 | RW |  | Memory data
RAWMEM_DIG_RAM_CMN26_B4_R4 | 0xda84 | 0x0 | [15:0] | DATA | 0x0 | RW |  | Memory data
RAWMEM_DIG_RAM_CMN26_B4_R5 | 0xda85 | 0x0 | [15:0] | DATA | 0x0 | RW |  | Memory data
RAWMEM_DIG_RAM_CMN26_B4_R6 | 0xda86 | 0x0 | [15:0] | DATA | 0x0 | RW |  | Memory data
RAWMEM_DIG_RAM_CMN26_B4_R7 | 0xda87 | 0x0 | [15:0] | DATA | 0x0 | RW |  | Memory data
RAWMEM_DIG_RAM_CMN26_B4_R8 | 0xda88 | 0x0 | [15:0] | DATA | 0x0 | RW |  | Memory data
RAWMEM_DIG_RAM_CMN26_B4_R9 | 0xda89 | 0x0 | [15:0] | DATA | 0x0 | RW |  | Memory data
RAWMEM_DIG_RAM_CMN26_B4_R10 | 0xda8a | 0x0 | [15:0] | DATA | 0x0 | RW |  | Memory data
RAWMEM_DIG_RAM_CMN26_B4_R11 | 0xda8b | 0x0 | [15:0] | DATA | 0x0 | RW |  | Memory data
RAWMEM_DIG_RAM_CMN26_B4_R12 | 0xda8c | 0x0 | [15:0] | DATA | 0x0 | RW |  | Memory data
RAWMEM_DIG_RAM_CMN26_B4_R13 | 0xda8d | 0x0 | [15:0] | DATA | 0x0 | RW |  | Memory data
RAWMEM_DIG_RAM_CMN26_B4_R14 | 0xda8e | 0x0 | [15:0] | DATA | 0x0 | RW |  | Memory data
RAWMEM_DIG_RAM_CMN26_B4_R15 | 0xda8f | 0x0 | [15:0] | DATA | 0x0 | RW |  | Memory data
RAWMEM_DIG_RAM_CMN26_B4_R16 | 0xda90 | 0x0 | [15:0] | DATA | 0x0 | RW |  | Memory data
RAWMEM_DIG_RAM_CMN26_B4_R17 | 0xda91 | 0x0 | [15:0] | DATA | 0x0 | RW |  | Memory data
RAWMEM_DIG_RAM_CMN26_B4_R18 | 0xda92 | 0x0 | [15:0] | DATA | 0x0 | RW |  | Memory data
RAWMEM_DIG_RAM_CMN26_B4_R19 | 0xda93 | 0x0 | [15:0] | DATA | 0x0 | RW |  | Memory data
RAWMEM_DIG_RAM_CMN26_B4_R20 | 0xda94 | 0x0 | [15:0] | DATA | 0x0 | RW |  | Memory data
RAWMEM_DIG_RAM_CMN26_B4_R21 | 0xda95 | 0x0 | [15:0] | DATA | 0x0 | RW |  | Memory data
RAWMEM_DIG_RAM_CMN26_B4_R22 | 0xda96 | 0x0 | [15:0] | DATA | 0x0 | RW |  | Memory data
RAWMEM_DIG_RAM_CMN26_B4_R23 | 0xda97 | 0x0 | [15:0] | DATA | 0x0 | RW |  | Memory data
RAWMEM_DIG_RAM_CMN26_B4_R24 | 0xda98 | 0x0 | [15:0] | DATA | 0x0 | RW |  | Memory data
RAWMEM_DIG_RAM_CMN26_B4_R25 | 0xda99 | 0x0 | [15:0] | DATA | 0x0 | RW |  | Memory data
RAWMEM_DIG_RAM_CMN26_B4_R26 | 0xda9a | 0x0 | [15:0] | DATA | 0x0 | RW |  | Memory data
RAWMEM_DIG_RAM_CMN26_B4_R27 | 0xda9b | 0x0 | [15:0] | DATA | 0x0 | RW |  | Memory data
RAWMEM_DIG_RAM_CMN26_B4_R28 | 0xda9c | 0x0 | [15:0] | DATA | 0x0 | RW |  | Memory data
RAWMEM_DIG_RAM_CMN26_B4_R29 | 0xda9d | 0x0 | [15:0] | DATA | 0x0 | RW |  | Memory data
RAWMEM_DIG_RAM_CMN26_B4_R30 | 0xda9e | 0x0 | [15:0] | DATA | 0x0 | RW |  | Memory data
RAWMEM_DIG_RAM_CMN26_B4_R31 | 0xda9f | 0x0 | [15:0] | DATA | 0x0 | RW |  | Memory data
RAWMEM_DIG_RAM_CMN26_B5_R0 | 0xdaa0 | 0x0 | [15:0] | DATA | 0x0 | RW |  | Memory data
RAWMEM_DIG_RAM_CMN26_B5_R1 | 0xdaa1 | 0x0 | [15:0] | DATA | 0x0 | RW |  | Memory data
RAWMEM_DIG_RAM_CMN26_B5_R2 | 0xdaa2 | 0x0 | [15:0] | DATA | 0x0 | RW |  | Memory data
RAWMEM_DIG_RAM_CMN26_B5_R3 | 0xdaa3 | 0x0 | [15:0] | DATA | 0x0 | RW |  | Memory data
RAWMEM_DIG_RAM_CMN26_B5_R4 | 0xdaa4 | 0x0 | [15:0] | DATA | 0x0 | RW |  | Memory data
RAWMEM_DIG_RAM_CMN26_B5_R5 | 0xdaa5 | 0x0 | [15:0] | DATA | 0x0 | RW |  | Memory data
RAWMEM_DIG_RAM_CMN26_B5_R6 | 0xdaa6 | 0x0 | [15:0] | DATA | 0x0 | RW |  | Memory data
RAWMEM_DIG_RAM_CMN26_B5_R7 | 0xdaa7 | 0x0 | [15:0] | DATA | 0x0 | RW |  | Memory data
RAWMEM_DIG_RAM_CMN26_B5_R8 | 0xdaa8 | 0x0 | [15:0] | DATA | 0x0 | RW |  | Memory data
RAWMEM_DIG_RAM_CMN26_B5_R9 | 0xdaa9 | 0x0 | [15:0] | DATA | 0x0 | RW |  | Memory data
RAWMEM_DIG_RAM_CMN26_B5_R10 | 0xdaaa | 0x0 | [15:0] | DATA | 0x0 | RW |  | Memory data
RAWMEM_DIG_RAM_CMN26_B5_R11 | 0xdaab | 0x0 | [15:0] | DATA | 0x0 | RW |  | Memory data
RAWMEM_DIG_RAM_CMN26_B5_R12 | 0xdaac | 0x0 | [15:0] | DATA | 0x0 | RW |  | Memory data
RAWMEM_DIG_RAM_CMN26_B5_R13 | 0xdaad | 0x0 | [15:0] | DATA | 0x0 | RW |  | Memory data
RAWMEM_DIG_RAM_CMN26_B5_R14 | 0xdaae | 0x0 | [15:0] | DATA | 0x0 | RW |  | Memory data
RAWMEM_DIG_RAM_CMN26_B5_R15 | 0xdaaf | 0x0 | [15:0] | DATA | 0x0 | RW |  | Memory data
RAWMEM_DIG_RAM_CMN26_B5_R16 | 0xdab0 | 0x0 | [15:0] | DATA | 0x0 | RW |  | Memory data
RAWMEM_DIG_RAM_CMN26_B5_R17 | 0xdab1 | 0x0 | [15:0] | DATA | 0x0 | RW |  | Memory data
RAWMEM_DIG_RAM_CMN26_B5_R18 | 0xdab2 | 0x0 | [15:0] | DATA | 0x0 | RW |  | Memory data
RAWMEM_DIG_RAM_CMN26_B5_R19 | 0xdab3 | 0x0 | [15:0] | DATA | 0x0 | RW |  | Memory data
RAWMEM_DIG_RAM_CMN26_B5_R20 | 0xdab4 | 0x0 | [15:0] | DATA | 0x0 | RW |  | Memory data
RAWMEM_DIG_RAM_CMN26_B5_R21 | 0xdab5 | 0x0 | [15:0] | DATA | 0x0 | RW |  | Memory data
RAWMEM_DIG_RAM_CMN26_B5_R22 | 0xdab6 | 0x0 | [15:0] | DATA | 0x0 | RW |  | Memory data
RAWMEM_DIG_RAM_CMN26_B5_R23 | 0xdab7 | 0x0 | [15:0] | DATA | 0x0 | RW |  | Memory data
RAWMEM_DIG_RAM_CMN26_B5_R24 | 0xdab8 | 0x0 | [15:0] | DATA | 0x0 | RW |  | Memory data
RAWMEM_DIG_RAM_CMN26_B5_R25 | 0xdab9 | 0x0 | [15:0] | DATA | 0x0 | RW |  | Memory data
RAWMEM_DIG_RAM_CMN26_B5_R26 | 0xdaba | 0x0 | [15:0] | DATA | 0x0 | RW |  | Memory data
RAWMEM_DIG_RAM_CMN26_B5_R27 | 0xdabb | 0x0 | [15:0] | DATA | 0x0 | RW |  | Memory data
RAWMEM_DIG_RAM_CMN26_B5_R28 | 0xdabc | 0x0 | [15:0] | DATA | 0x0 | RW |  | Memory data
RAWMEM_DIG_RAM_CMN26_B5_R29 | 0xdabd | 0x0 | [15:0] | DATA | 0x0 | RW |  | Memory data
RAWMEM_DIG_RAM_CMN26_B5_R30 | 0xdabe | 0x0 | [15:0] | DATA | 0x0 | RW |  | Memory data
RAWMEM_DIG_RAM_CMN26_B5_R31 | 0xdabf | 0x0 | [15:0] | DATA | 0x0 | RW |  | Memory data
RAWMEM_DIG_RAM_CMN26_B6_R0 | 0xdac0 | 0x0 | [15:0] | DATA | 0x0 | RW |  | Memory data
RAWMEM_DIG_RAM_CMN26_B6_R1 | 0xdac1 | 0x0 | [15:0] | DATA | 0x0 | RW |  | Memory data
RAWMEM_DIG_RAM_CMN26_B6_R2 | 0xdac2 | 0x0 | [15:0] | DATA | 0x0 | RW |  | Memory data
RAWMEM_DIG_RAM_CMN26_B6_R3 | 0xdac3 | 0x0 | [15:0] | DATA | 0x0 | RW |  | Memory data
RAWMEM_DIG_RAM_CMN26_B6_R4 | 0xdac4 | 0x0 | [15:0] | DATA | 0x0 | RW |  | Memory data
RAWMEM_DIG_RAM_CMN26_B6_R5 | 0xdac5 | 0x0 | [15:0] | DATA | 0x0 | RW |  | Memory data
RAWMEM_DIG_RAM_CMN26_B6_R6 | 0xdac6 | 0x0 | [15:0] | DATA | 0x0 | RW |  | Memory data
RAWMEM_DIG_RAM_CMN26_B6_R7 | 0xdac7 | 0x0 | [15:0] | DATA | 0x0 | RW |  | Memory data
RAWMEM_DIG_RAM_CMN26_B6_R8 | 0xdac8 | 0x0 | [15:0] | DATA | 0x0 | RW |  | Memory data
RAWMEM_DIG_RAM_CMN26_B6_R9 | 0xdac9 | 0x0 | [15:0] | DATA | 0x0 | RW |  | Memory data
RAWMEM_DIG_RAM_CMN26_B6_R10 | 0xdaca | 0x0 | [15:0] | DATA | 0x0 | RW |  | Memory data
RAWMEM_DIG_RAM_CMN26_B6_R11 | 0xdacb | 0x0 | [15:0] | DATA | 0x0 | RW |  | Memory data
RAWMEM_DIG_RAM_CMN26_B6_R12 | 0xdacc | 0x0 | [15:0] | DATA | 0x0 | RW |  | Memory data
RAWMEM_DIG_RAM_CMN26_B6_R13 | 0xdacd | 0x0 | [15:0] | DATA | 0x0 | RW |  | Memory data
RAWMEM_DIG_RAM_CMN26_B6_R14 | 0xdace | 0x0 | [15:0] | DATA | 0x0 | RW |  | Memory data
RAWMEM_DIG_RAM_CMN26_B6_R15 | 0xdacf | 0x0 | [15:0] | DATA | 0x0 | RW |  | Memory data
RAWMEM_DIG_RAM_CMN26_B6_R16 | 0xdad0 | 0x0 | [15:0] | DATA | 0x0 | RW |  | Memory data
RAWMEM_DIG_RAM_CMN26_B6_R17 | 0xdad1 | 0x0 | [15:0] | DATA | 0x0 | RW |  | Memory data
RAWMEM_DIG_RAM_CMN26_B6_R18 | 0xdad2 | 0x0 | [15:0] | DATA | 0x0 | RW |  | Memory data
RAWMEM_DIG_RAM_CMN26_B6_R19 | 0xdad3 | 0x0 | [15:0] | DATA | 0x0 | RW |  | Memory data
RAWMEM_DIG_RAM_CMN26_B6_R20 | 0xdad4 | 0x0 | [15:0] | DATA | 0x0 | RW |  | Memory data
RAWMEM_DIG_RAM_CMN26_B6_R21 | 0xdad5 | 0x0 | [15:0] | DATA | 0x0 | RW |  | Memory data
RAWMEM_DIG_RAM_CMN26_B6_R22 | 0xdad6 | 0x0 | [15:0] | DATA | 0x0 | RW |  | Memory data
RAWMEM_DIG_RAM_CMN26_B6_R23 | 0xdad7 | 0x0 | [15:0] | DATA | 0x0 | RW |  | Memory data
RAWMEM_DIG_RAM_CMN26_B6_R24 | 0xdad8 | 0x0 | [15:0] | DATA | 0x0 | RW |  | Memory data
RAWMEM_DIG_RAM_CMN26_B6_R25 | 0xdad9 | 0x0 | [15:0] | DATA | 0x0 | RW |  | Memory data
RAWMEM_DIG_RAM_CMN26_B6_R26 | 0xdada | 0x0 | [15:0] | DATA | 0x0 | RW |  | Memory data
RAWMEM_DIG_RAM_CMN26_B6_R27 | 0xdadb | 0x0 | [15:0] | DATA | 0x0 | RW |  | Memory data
RAWMEM_DIG_RAM_CMN26_B6_R28 | 0xdadc | 0x0 | [15:0] | DATA | 0x0 | RW |  | Memory data
RAWMEM_DIG_RAM_CMN26_B6_R29 | 0xdadd | 0x0 | [15:0] | DATA | 0x0 | RW |  | Memory data
RAWMEM_DIG_RAM_CMN26_B6_R30 | 0xdade | 0x0 | [15:0] | DATA | 0x0 | RW |  | Memory data
RAWMEM_DIG_RAM_CMN26_B6_R31 | 0xdadf | 0x0 | [15:0] | DATA | 0x0 | RW |  | Memory data
RAWMEM_DIG_RAM_CMN26_B7_R0 | 0xdae0 | 0x0 | [15:0] | DATA | 0x0 | RW |  | Memory data
RAWMEM_DIG_RAM_CMN26_B7_R1 | 0xdae1 | 0x0 | [15:0] | DATA | 0x0 | RW |  | Memory data
RAWMEM_DIG_RAM_CMN26_B7_R2 | 0xdae2 | 0x0 | [15:0] | DATA | 0x0 | RW |  | Memory data
RAWMEM_DIG_RAM_CMN26_B7_R3 | 0xdae3 | 0x0 | [15:0] | DATA | 0x0 | RW |  | Memory data
RAWMEM_DIG_RAM_CMN26_B7_R4 | 0xdae4 | 0x0 | [15:0] | DATA | 0x0 | RW |  | Memory data
RAWMEM_DIG_RAM_CMN26_B7_R5 | 0xdae5 | 0x0 | [15:0] | DATA | 0x0 | RW |  | Memory data
RAWMEM_DIG_RAM_CMN26_B7_R6 | 0xdae6 | 0x0 | [15:0] | DATA | 0x0 | RW |  | Memory data
RAWMEM_DIG_RAM_CMN26_B7_R7 | 0xdae7 | 0x0 | [15:0] | DATA | 0x0 | RW |  | Memory data
RAWMEM_DIG_RAM_CMN26_B7_R8 | 0xdae8 | 0x0 | [15:0] | DATA | 0x0 | RW |  | Memory data
RAWMEM_DIG_RAM_CMN26_B7_R9 | 0xdae9 | 0x0 | [15:0] | DATA | 0x0 | RW |  | Memory data
RAWMEM_DIG_RAM_CMN26_B7_R10 | 0xdaea | 0x0 | [15:0] | DATA | 0x0 | RW |  | Memory data
RAWMEM_DIG_RAM_CMN26_B7_R11 | 0xdaeb | 0x0 | [15:0] | DATA | 0x0 | RW |  | Memory data
RAWMEM_DIG_RAM_CMN26_B7_R12 | 0xdaec | 0x0 | [15:0] | DATA | 0x0 | RW |  | Memory data
RAWMEM_DIG_RAM_CMN26_B7_R13 | 0xdaed | 0x0 | [15:0] | DATA | 0x0 | RW |  | Memory data
RAWMEM_DIG_RAM_CMN26_B7_R14 | 0xdaee | 0x0 | [15:0] | DATA | 0x0 | RW |  | Memory data
RAWMEM_DIG_RAM_CMN26_B7_R15 | 0xdaef | 0x0 | [15:0] | DATA | 0x0 | RW |  | Memory data
RAWMEM_DIG_RAM_CMN26_B7_R16 | 0xdaf0 | 0x0 | [15:0] | DATA | 0x0 | RW |  | Memory data
RAWMEM_DIG_RAM_CMN26_B7_R17 | 0xdaf1 | 0x0 | [15:0] | DATA | 0x0 | RW |  | Memory data
RAWMEM_DIG_RAM_CMN26_B7_R18 | 0xdaf2 | 0x0 | [15:0] | DATA | 0x0 | RW |  | Memory data
RAWMEM_DIG_RAM_CMN26_B7_R19 | 0xdaf3 | 0x0 | [15:0] | DATA | 0x0 | RW |  | Memory data
RAWMEM_DIG_RAM_CMN26_B7_R20 | 0xdaf4 | 0x0 | [15:0] | DATA | 0x0 | RW |  | Memory data
RAWMEM_DIG_RAM_CMN26_B7_R21 | 0xdaf5 | 0x0 | [15:0] | DATA | 0x0 | RW |  | Memory data
RAWMEM_DIG_RAM_CMN26_B7_R22 | 0xdaf6 | 0x0 | [15:0] | DATA | 0x0 | RW |  | Memory data
RAWMEM_DIG_RAM_CMN26_B7_R23 | 0xdaf7 | 0x0 | [15:0] | DATA | 0x0 | RW |  | Memory data
RAWMEM_DIG_RAM_CMN26_B7_R24 | 0xdaf8 | 0x0 | [15:0] | DATA | 0x0 | RW |  | Memory data
RAWMEM_DIG_RAM_CMN26_B7_R25 | 0xdaf9 | 0x0 | [15:0] | DATA | 0x0 | RW |  | Memory data
RAWMEM_DIG_RAM_CMN26_B7_R26 | 0xdafa | 0x0 | [15:0] | DATA | 0x0 | RW |  | Memory data
RAWMEM_DIG_RAM_CMN26_B7_R27 | 0xdafb | 0x0 | [15:0] | DATA | 0x0 | RW |  | Memory data
RAWMEM_DIG_RAM_CMN26_B7_R28 | 0xdafc | 0x0 | [15:0] | DATA | 0x0 | RW |  | Memory data
RAWMEM_DIG_RAM_CMN26_B7_R29 | 0xdafd | 0x0 | [15:0] | DATA | 0x0 | RW |  | Memory data
RAWMEM_DIG_RAM_CMN26_B7_R30 | 0xdafe | 0x0 | [15:0] | DATA | 0x0 | RW |  | Memory data
RAWMEM_DIG_RAM_CMN26_B7_R31 | 0xdaff | 0x0 | [15:0] | DATA | 0x0 | RW |  | Memory data
RAWMEM_DIG_RAM_CMN27_B0_R0 | 0xdb00 | 0x0 | [15:0] | DATA | 0x0 | RW |  | Memory data
RAWMEM_DIG_RAM_CMN27_B0_R1 | 0xdb01 | 0x0 | [15:0] | DATA | 0x0 | RW |  | Memory data
RAWMEM_DIG_RAM_CMN27_B0_R2 | 0xdb02 | 0x0 | [15:0] | DATA | 0x0 | RW |  | Memory data
RAWMEM_DIG_RAM_CMN27_B0_R3 | 0xdb03 | 0x0 | [15:0] | DATA | 0x0 | RW |  | Memory data
RAWMEM_DIG_RAM_CMN27_B0_R4 | 0xdb04 | 0x0 | [15:0] | DATA | 0x0 | RW |  | Memory data
RAWMEM_DIG_RAM_CMN27_B0_R5 | 0xdb05 | 0x0 | [15:0] | DATA | 0x0 | RW |  | Memory data
RAWMEM_DIG_RAM_CMN27_B0_R6 | 0xdb06 | 0x0 | [15:0] | DATA | 0x0 | RW |  | Memory data
RAWMEM_DIG_RAM_CMN27_B0_R7 | 0xdb07 | 0x0 | [15:0] | DATA | 0x0 | RW |  | Memory data
RAWMEM_DIG_RAM_CMN27_B0_R8 | 0xdb08 | 0x0 | [15:0] | DATA | 0x0 | RW |  | Memory data
RAWMEM_DIG_RAM_CMN27_B0_R9 | 0xdb09 | 0x0 | [15:0] | DATA | 0x0 | RW |  | Memory data
RAWMEM_DIG_RAM_CMN27_B0_R10 | 0xdb0a | 0x0 | [15:0] | DATA | 0x0 | RW |  | Memory data
RAWMEM_DIG_RAM_CMN27_B0_R11 | 0xdb0b | 0x0 | [15:0] | DATA | 0x0 | RW |  | Memory data
RAWMEM_DIG_RAM_CMN27_B0_R12 | 0xdb0c | 0x0 | [15:0] | DATA | 0x0 | RW |  | Memory data
RAWMEM_DIG_RAM_CMN27_B0_R13 | 0xdb0d | 0x0 | [15:0] | DATA | 0x0 | RW |  | Memory data
RAWMEM_DIG_RAM_CMN27_B0_R14 | 0xdb0e | 0x0 | [15:0] | DATA | 0x0 | RW |  | Memory data
RAWMEM_DIG_RAM_CMN27_B0_R15 | 0xdb0f | 0x0 | [15:0] | DATA | 0x0 | RW |  | Memory data
RAWMEM_DIG_RAM_CMN27_B0_R16 | 0xdb10 | 0x0 | [15:0] | DATA | 0x0 | RW |  | Memory data
RAWMEM_DIG_RAM_CMN27_B0_R17 | 0xdb11 | 0x0 | [15:0] | DATA | 0x0 | RW |  | Memory data
RAWMEM_DIG_RAM_CMN27_B0_R18 | 0xdb12 | 0x0 | [15:0] | DATA | 0x0 | RW |  | Memory data
RAWMEM_DIG_RAM_CMN27_B0_R19 | 0xdb13 | 0x0 | [15:0] | DATA | 0x0 | RW |  | Memory data
RAWMEM_DIG_RAM_CMN27_B0_R20 | 0xdb14 | 0x0 | [15:0] | DATA | 0x0 | RW |  | Memory data
RAWMEM_DIG_RAM_CMN27_B0_R21 | 0xdb15 | 0x0 | [15:0] | DATA | 0x0 | RW |  | Memory data
RAWMEM_DIG_RAM_CMN27_B0_R22 | 0xdb16 | 0x0 | [15:0] | DATA | 0x0 | RW |  | Memory data
RAWMEM_DIG_RAM_CMN27_B0_R23 | 0xdb17 | 0x0 | [15:0] | DATA | 0x0 | RW |  | Memory data
RAWMEM_DIG_RAM_CMN27_B0_R24 | 0xdb18 | 0x0 | [15:0] | DATA | 0x0 | RW |  | Memory data
RAWMEM_DIG_RAM_CMN27_B0_R25 | 0xdb19 | 0x0 | [15:0] | DATA | 0x0 | RW |  | Memory data
RAWMEM_DIG_RAM_CMN27_B0_R26 | 0xdb1a | 0x0 | [15:0] | DATA | 0x0 | RW |  | Memory data
RAWMEM_DIG_RAM_CMN27_B0_R27 | 0xdb1b | 0x0 | [15:0] | DATA | 0x0 | RW |  | Memory data
RAWMEM_DIG_RAM_CMN27_B0_R28 | 0xdb1c | 0x0 | [15:0] | DATA | 0x0 | RW |  | Memory data
RAWMEM_DIG_RAM_CMN27_B0_R29 | 0xdb1d | 0x0 | [15:0] | DATA | 0x0 | RW |  | Memory data
RAWMEM_DIG_RAM_CMN27_B0_R30 | 0xdb1e | 0x0 | [15:0] | DATA | 0x0 | RW |  | Memory data
RAWMEM_DIG_RAM_CMN27_B0_R31 | 0xdb1f | 0x0 | [15:0] | DATA | 0x0 | RW |  | Memory data
RAWMEM_DIG_RAM_CMN27_B1_R0 | 0xdb20 | 0x0 | [15:0] | DATA | 0x0 | RW |  | Memory data
RAWMEM_DIG_RAM_CMN27_B1_R1 | 0xdb21 | 0x0 | [15:0] | DATA | 0x0 | RW |  | Memory data
RAWMEM_DIG_RAM_CMN27_B1_R2 | 0xdb22 | 0x0 | [15:0] | DATA | 0x0 | RW |  | Memory data
RAWMEM_DIG_RAM_CMN27_B1_R3 | 0xdb23 | 0x0 | [15:0] | DATA | 0x0 | RW |  | Memory data
RAWMEM_DIG_RAM_CMN27_B1_R4 | 0xdb24 | 0x0 | [15:0] | DATA | 0x0 | RW |  | Memory data
RAWMEM_DIG_RAM_CMN27_B1_R5 | 0xdb25 | 0x0 | [15:0] | DATA | 0x0 | RW |  | Memory data
RAWMEM_DIG_RAM_CMN27_B1_R6 | 0xdb26 | 0x0 | [15:0] | DATA | 0x0 | RW |  | Memory data
RAWMEM_DIG_RAM_CMN27_B1_R7 | 0xdb27 | 0x0 | [15:0] | DATA | 0x0 | RW |  | Memory data
RAWMEM_DIG_RAM_CMN27_B1_R8 | 0xdb28 | 0x0 | [15:0] | DATA | 0x0 | RW |  | Memory data
RAWMEM_DIG_RAM_CMN27_B1_R9 | 0xdb29 | 0x0 | [15:0] | DATA | 0x0 | RW |  | Memory data
RAWMEM_DIG_RAM_CMN27_B1_R10 | 0xdb2a | 0x0 | [15:0] | DATA | 0x0 | RW |  | Memory data
RAWMEM_DIG_RAM_CMN27_B1_R11 | 0xdb2b | 0x0 | [15:0] | DATA | 0x0 | RW |  | Memory data
RAWMEM_DIG_RAM_CMN27_B1_R12 | 0xdb2c | 0x0 | [15:0] | DATA | 0x0 | RW |  | Memory data
RAWMEM_DIG_RAM_CMN27_B1_R13 | 0xdb2d | 0x0 | [15:0] | DATA | 0x0 | RW |  | Memory data
RAWMEM_DIG_RAM_CMN27_B1_R14 | 0xdb2e | 0x0 | [15:0] | DATA | 0x0 | RW |  | Memory data
RAWMEM_DIG_RAM_CMN27_B1_R15 | 0xdb2f | 0x0 | [15:0] | DATA | 0x0 | RW |  | Memory data
RAWMEM_DIG_RAM_CMN27_B1_R16 | 0xdb30 | 0x0 | [15:0] | DATA | 0x0 | RW |  | Memory data
RAWMEM_DIG_RAM_CMN27_B1_R17 | 0xdb31 | 0x0 | [15:0] | DATA | 0x0 | RW |  | Memory data
RAWMEM_DIG_RAM_CMN27_B1_R18 | 0xdb32 | 0x0 | [15:0] | DATA | 0x0 | RW |  | Memory data
RAWMEM_DIG_RAM_CMN27_B1_R19 | 0xdb33 | 0x0 | [15:0] | DATA | 0x0 | RW |  | Memory data
RAWMEM_DIG_RAM_CMN27_B1_R20 | 0xdb34 | 0x0 | [15:0] | DATA | 0x0 | RW |  | Memory data
RAWMEM_DIG_RAM_CMN27_B1_R21 | 0xdb35 | 0x0 | [15:0] | DATA | 0x0 | RW |  | Memory data
RAWMEM_DIG_RAM_CMN27_B1_R22 | 0xdb36 | 0x0 | [15:0] | DATA | 0x0 | RW |  | Memory data
RAWMEM_DIG_RAM_CMN27_B1_R23 | 0xdb37 | 0x0 | [15:0] | DATA | 0x0 | RW |  | Memory data
RAWMEM_DIG_RAM_CMN27_B1_R24 | 0xdb38 | 0x0 | [15:0] | DATA | 0x0 | RW |  | Memory data
RAWMEM_DIG_RAM_CMN27_B1_R25 | 0xdb39 | 0x0 | [15:0] | DATA | 0x0 | RW |  | Memory data
RAWMEM_DIG_RAM_CMN27_B1_R26 | 0xdb3a | 0x0 | [15:0] | DATA | 0x0 | RW |  | Memory data
RAWMEM_DIG_RAM_CMN27_B1_R27 | 0xdb3b | 0x0 | [15:0] | DATA | 0x0 | RW |  | Memory data
RAWMEM_DIG_RAM_CMN27_B1_R28 | 0xdb3c | 0x0 | [15:0] | DATA | 0x0 | RW |  | Memory data
RAWMEM_DIG_RAM_CMN27_B1_R29 | 0xdb3d | 0x0 | [15:0] | DATA | 0x0 | RW |  | Memory data
RAWMEM_DIG_RAM_CMN27_B1_R30 | 0xdb3e | 0x0 | [15:0] | DATA | 0x0 | RW |  | Memory data
RAWMEM_DIG_RAM_CMN27_B1_R31 | 0xdb3f | 0x0 | [15:0] | DATA | 0x0 | RW |  | Memory data
RAWMEM_DIG_RAM_CMN27_B2_R0 | 0xdb40 | 0x0 | [15:0] | DATA | 0x0 | RW |  | Memory data
RAWMEM_DIG_RAM_CMN27_B2_R1 | 0xdb41 | 0x0 | [15:0] | DATA | 0x0 | RW |  | Memory data
RAWMEM_DIG_RAM_CMN27_B2_R2 | 0xdb42 | 0x0 | [15:0] | DATA | 0x0 | RW |  | Memory data
RAWMEM_DIG_RAM_CMN27_B2_R3 | 0xdb43 | 0x0 | [15:0] | DATA | 0x0 | RW |  | Memory data
RAWMEM_DIG_RAM_CMN27_B2_R4 | 0xdb44 | 0x0 | [15:0] | DATA | 0x0 | RW |  | Memory data
RAWMEM_DIG_RAM_CMN27_B2_R5 | 0xdb45 | 0x0 | [15:0] | DATA | 0x0 | RW |  | Memory data
RAWMEM_DIG_RAM_CMN27_B2_R6 | 0xdb46 | 0x0 | [15:0] | DATA | 0x0 | RW |  | Memory data
RAWMEM_DIG_RAM_CMN27_B2_R7 | 0xdb47 | 0x0 | [15:0] | DATA | 0x0 | RW |  | Memory data
RAWMEM_DIG_RAM_CMN27_B2_R8 | 0xdb48 | 0x0 | [15:0] | DATA | 0x0 | RW |  | Memory data
RAWMEM_DIG_RAM_CMN27_B2_R9 | 0xdb49 | 0x0 | [15:0] | DATA | 0x0 | RW |  | Memory data
RAWMEM_DIG_RAM_CMN27_B2_R10 | 0xdb4a | 0x0 | [15:0] | DATA | 0x0 | RW |  | Memory data
RAWMEM_DIG_RAM_CMN27_B2_R11 | 0xdb4b | 0x0 | [15:0] | DATA | 0x0 | RW |  | Memory data
RAWMEM_DIG_RAM_CMN27_B2_R12 | 0xdb4c | 0x0 | [15:0] | DATA | 0x0 | RW |  | Memory data
RAWMEM_DIG_RAM_CMN27_B2_R13 | 0xdb4d | 0x0 | [15:0] | DATA | 0x0 | RW |  | Memory data
RAWMEM_DIG_RAM_CMN27_B2_R14 | 0xdb4e | 0x0 | [15:0] | DATA | 0x0 | RW |  | Memory data
RAWMEM_DIG_RAM_CMN27_B2_R15 | 0xdb4f | 0x0 | [15:0] | DATA | 0x0 | RW |  | Memory data
RAWMEM_DIG_RAM_CMN27_B2_R16 | 0xdb50 | 0x0 | [15:0] | DATA | 0x0 | RW |  | Memory data
RAWMEM_DIG_RAM_CMN27_B2_R17 | 0xdb51 | 0x0 | [15:0] | DATA | 0x0 | RW |  | Memory data
RAWMEM_DIG_RAM_CMN27_B2_R18 | 0xdb52 | 0x0 | [15:0] | DATA | 0x0 | RW |  | Memory data
RAWMEM_DIG_RAM_CMN27_B2_R19 | 0xdb53 | 0x0 | [15:0] | DATA | 0x0 | RW |  | Memory data
RAWMEM_DIG_RAM_CMN27_B2_R20 | 0xdb54 | 0x0 | [15:0] | DATA | 0x0 | RW |  | Memory data
RAWMEM_DIG_RAM_CMN27_B2_R21 | 0xdb55 | 0x0 | [15:0] | DATA | 0x0 | RW |  | Memory data
RAWMEM_DIG_RAM_CMN27_B2_R22 | 0xdb56 | 0x0 | [15:0] | DATA | 0x0 | RW |  | Memory data
RAWMEM_DIG_RAM_CMN27_B2_R23 | 0xdb57 | 0x0 | [15:0] | DATA | 0x0 | RW |  | Memory data
RAWMEM_DIG_RAM_CMN27_B2_R24 | 0xdb58 | 0x0 | [15:0] | DATA | 0x0 | RW |  | Memory data
RAWMEM_DIG_RAM_CMN27_B2_R25 | 0xdb59 | 0x0 | [15:0] | DATA | 0x0 | RW |  | Memory data
RAWMEM_DIG_RAM_CMN27_B2_R26 | 0xdb5a | 0x0 | [15:0] | DATA | 0x0 | RW |  | Memory data
RAWMEM_DIG_RAM_CMN27_B2_R27 | 0xdb5b | 0x0 | [15:0] | DATA | 0x0 | RW |  | Memory data
RAWMEM_DIG_RAM_CMN27_B2_R28 | 0xdb5c | 0x0 | [15:0] | DATA | 0x0 | RW |  | Memory data
RAWMEM_DIG_RAM_CMN27_B2_R29 | 0xdb5d | 0x0 | [15:0] | DATA | 0x0 | RW |  | Memory data
RAWMEM_DIG_RAM_CMN27_B2_R30 | 0xdb5e | 0x0 | [15:0] | DATA | 0x0 | RW |  | Memory data
RAWMEM_DIG_RAM_CMN27_B2_R31 | 0xdb5f | 0x0 | [15:0] | DATA | 0x0 | RW |  | Memory data
RAWMEM_DIG_RAM_CMN27_B3_R0 | 0xdb60 | 0x0 | [15:0] | DATA | 0x0 | RW |  | Memory data
RAWMEM_DIG_RAM_CMN27_B3_R1 | 0xdb61 | 0x0 | [15:0] | DATA | 0x0 | RW |  | Memory data
RAWMEM_DIG_RAM_CMN27_B3_R2 | 0xdb62 | 0x0 | [15:0] | DATA | 0x0 | RW |  | Memory data
RAWMEM_DIG_RAM_CMN27_B3_R3 | 0xdb63 | 0x0 | [15:0] | DATA | 0x0 | RW |  | Memory data
RAWMEM_DIG_RAM_CMN27_B3_R4 | 0xdb64 | 0x0 | [15:0] | DATA | 0x0 | RW |  | Memory data
RAWMEM_DIG_RAM_CMN27_B3_R5 | 0xdb65 | 0x0 | [15:0] | DATA | 0x0 | RW |  | Memory data
RAWMEM_DIG_RAM_CMN27_B3_R6 | 0xdb66 | 0x0 | [15:0] | DATA | 0x0 | RW |  | Memory data
RAWMEM_DIG_RAM_CMN27_B3_R7 | 0xdb67 | 0x0 | [15:0] | DATA | 0x0 | RW |  | Memory data
RAWMEM_DIG_RAM_CMN27_B3_R8 | 0xdb68 | 0x0 | [15:0] | DATA | 0x0 | RW |  | Memory data
RAWMEM_DIG_RAM_CMN27_B3_R9 | 0xdb69 | 0x0 | [15:0] | DATA | 0x0 | RW |  | Memory data
RAWMEM_DIG_RAM_CMN27_B3_R10 | 0xdb6a | 0x0 | [15:0] | DATA | 0x0 | RW |  | Memory data
RAWMEM_DIG_RAM_CMN27_B3_R11 | 0xdb6b | 0x0 | [15:0] | DATA | 0x0 | RW |  | Memory data
RAWMEM_DIG_RAM_CMN27_B3_R12 | 0xdb6c | 0x0 | [15:0] | DATA | 0x0 | RW |  | Memory data
RAWMEM_DIG_RAM_CMN27_B3_R13 | 0xdb6d | 0x0 | [15:0] | DATA | 0x0 | RW |  | Memory data
RAWMEM_DIG_RAM_CMN27_B3_R14 | 0xdb6e | 0x0 | [15:0] | DATA | 0x0 | RW |  | Memory data
RAWMEM_DIG_RAM_CMN27_B3_R15 | 0xdb6f | 0x0 | [15:0] | DATA | 0x0 | RW |  | Memory data
RAWMEM_DIG_RAM_CMN27_B3_R16 | 0xdb70 | 0x0 | [15:0] | DATA | 0x0 | RW |  | Memory data
RAWMEM_DIG_RAM_CMN27_B3_R17 | 0xdb71 | 0x0 | [15:0] | DATA | 0x0 | RW |  | Memory data
RAWMEM_DIG_RAM_CMN27_B3_R18 | 0xdb72 | 0x0 | [15:0] | DATA | 0x0 | RW |  | Memory data
RAWMEM_DIG_RAM_CMN27_B3_R19 | 0xdb73 | 0x0 | [15:0] | DATA | 0x0 | RW |  | Memory data
RAWMEM_DIG_RAM_CMN27_B3_R20 | 0xdb74 | 0x0 | [15:0] | DATA | 0x0 | RW |  | Memory data
RAWMEM_DIG_RAM_CMN27_B3_R21 | 0xdb75 | 0x0 | [15:0] | DATA | 0x0 | RW |  | Memory data
RAWMEM_DIG_RAM_CMN27_B3_R22 | 0xdb76 | 0x0 | [15:0] | DATA | 0x0 | RW |  | Memory data
RAWMEM_DIG_RAM_CMN27_B3_R23 | 0xdb77 | 0x0 | [15:0] | DATA | 0x0 | RW |  | Memory data
RAWMEM_DIG_RAM_CMN27_B3_R24 | 0xdb78 | 0x0 | [15:0] | DATA | 0x0 | RW |  | Memory data
RAWMEM_DIG_RAM_CMN27_B3_R25 | 0xdb79 | 0x0 | [15:0] | DATA | 0x0 | RW |  | Memory data
RAWMEM_DIG_RAM_CMN27_B3_R26 | 0xdb7a | 0x0 | [15:0] | DATA | 0x0 | RW |  | Memory data
RAWMEM_DIG_RAM_CMN27_B3_R27 | 0xdb7b | 0x0 | [15:0] | DATA | 0x0 | RW |  | Memory data
RAWMEM_DIG_RAM_CMN27_B3_R28 | 0xdb7c | 0x0 | [15:0] | DATA | 0x0 | RW |  | Memory data
RAWMEM_DIG_RAM_CMN27_B3_R29 | 0xdb7d | 0x0 | [15:0] | DATA | 0x0 | RW |  | Memory data
RAWMEM_DIG_RAM_CMN27_B3_R30 | 0xdb7e | 0x0 | [15:0] | DATA | 0x0 | RW |  | Memory data
RAWMEM_DIG_RAM_CMN27_B3_R31 | 0xdb7f | 0x0 | [15:0] | DATA | 0x0 | RW |  | Memory data
RAWMEM_DIG_RAM_CMN27_B4_R0 | 0xdb80 | 0x0 | [15:0] | DATA | 0x0 | RW |  | Memory data
RAWMEM_DIG_RAM_CMN27_B4_R1 | 0xdb81 | 0x0 | [15:0] | DATA | 0x0 | RW |  | Memory data
RAWMEM_DIG_RAM_CMN27_B4_R2 | 0xdb82 | 0x0 | [15:0] | DATA | 0x0 | RW |  | Memory data
RAWMEM_DIG_RAM_CMN27_B4_R3 | 0xdb83 | 0x0 | [15:0] | DATA | 0x0 | RW |  | Memory data
RAWMEM_DIG_RAM_CMN27_B4_R4 | 0xdb84 | 0x0 | [15:0] | DATA | 0x0 | RW |  | Memory data
RAWMEM_DIG_RAM_CMN27_B4_R5 | 0xdb85 | 0x0 | [15:0] | DATA | 0x0 | RW |  | Memory data
RAWMEM_DIG_RAM_CMN27_B4_R6 | 0xdb86 | 0x0 | [15:0] | DATA | 0x0 | RW |  | Memory data
RAWMEM_DIG_RAM_CMN27_B4_R7 | 0xdb87 | 0x0 | [15:0] | DATA | 0x0 | RW |  | Memory data
RAWMEM_DIG_RAM_CMN27_B4_R8 | 0xdb88 | 0x0 | [15:0] | DATA | 0x0 | RW |  | Memory data
RAWMEM_DIG_RAM_CMN27_B4_R9 | 0xdb89 | 0x0 | [15:0] | DATA | 0x0 | RW |  | Memory data
RAWMEM_DIG_RAM_CMN27_B4_R10 | 0xdb8a | 0x0 | [15:0] | DATA | 0x0 | RW |  | Memory data
RAWMEM_DIG_RAM_CMN27_B4_R11 | 0xdb8b | 0x0 | [15:0] | DATA | 0x0 | RW |  | Memory data
RAWMEM_DIG_RAM_CMN27_B4_R12 | 0xdb8c | 0x0 | [15:0] | DATA | 0x0 | RW |  | Memory data
RAWMEM_DIG_RAM_CMN27_B4_R13 | 0xdb8d | 0x0 | [15:0] | DATA | 0x0 | RW |  | Memory data
RAWMEM_DIG_RAM_CMN27_B4_R14 | 0xdb8e | 0x0 | [15:0] | DATA | 0x0 | RW |  | Memory data
RAWMEM_DIG_RAM_CMN27_B4_R15 | 0xdb8f | 0x0 | [15:0] | DATA | 0x0 | RW |  | Memory data
RAWMEM_DIG_RAM_CMN27_B4_R16 | 0xdb90 | 0x0 | [15:0] | DATA | 0x0 | RW |  | Memory data
RAWMEM_DIG_RAM_CMN27_B4_R17 | 0xdb91 | 0x0 | [15:0] | DATA | 0x0 | RW |  | Memory data
RAWMEM_DIG_RAM_CMN27_B4_R18 | 0xdb92 | 0x0 | [15:0] | DATA | 0x0 | RW |  | Memory data
RAWMEM_DIG_RAM_CMN27_B4_R19 | 0xdb93 | 0x0 | [15:0] | DATA | 0x0 | RW |  | Memory data
RAWMEM_DIG_RAM_CMN27_B4_R20 | 0xdb94 | 0x0 | [15:0] | DATA | 0x0 | RW |  | Memory data
RAWMEM_DIG_RAM_CMN27_B4_R21 | 0xdb95 | 0x0 | [15:0] | DATA | 0x0 | RW |  | Memory data
RAWMEM_DIG_RAM_CMN27_B4_R22 | 0xdb96 | 0x0 | [15:0] | DATA | 0x0 | RW |  | Memory data
RAWMEM_DIG_RAM_CMN27_B4_R23 | 0xdb97 | 0x0 | [15:0] | DATA | 0x0 | RW |  | Memory data
RAWMEM_DIG_RAM_CMN27_B4_R24 | 0xdb98 | 0x0 | [15:0] | DATA | 0x0 | RW |  | Memory data
RAWMEM_DIG_RAM_CMN27_B4_R25 | 0xdb99 | 0x0 | [15:0] | DATA | 0x0 | RW |  | Memory data
RAWMEM_DIG_RAM_CMN27_B4_R26 | 0xdb9a | 0x0 | [15:0] | DATA | 0x0 | RW |  | Memory data
RAWMEM_DIG_RAM_CMN27_B4_R27 | 0xdb9b | 0x0 | [15:0] | DATA | 0x0 | RW |  | Memory data
RAWMEM_DIG_RAM_CMN27_B4_R28 | 0xdb9c | 0x0 | [15:0] | DATA | 0x0 | RW |  | Memory data
RAWMEM_DIG_RAM_CMN27_B4_R29 | 0xdb9d | 0x0 | [15:0] | DATA | 0x0 | RW |  | Memory data
RAWMEM_DIG_RAM_CMN27_B4_R30 | 0xdb9e | 0x0 | [15:0] | DATA | 0x0 | RW |  | Memory data
RAWMEM_DIG_RAM_CMN27_B4_R31 | 0xdb9f | 0x0 | [15:0] | DATA | 0x0 | RW |  | Memory data
RAWMEM_DIG_RAM_CMN27_B5_R0 | 0xdba0 | 0x0 | [15:0] | DATA | 0x0 | RW |  | Memory data
RAWMEM_DIG_RAM_CMN27_B5_R1 | 0xdba1 | 0x0 | [15:0] | DATA | 0x0 | RW |  | Memory data
RAWMEM_DIG_RAM_CMN27_B5_R2 | 0xdba2 | 0x0 | [15:0] | DATA | 0x0 | RW |  | Memory data
RAWMEM_DIG_RAM_CMN27_B5_R3 | 0xdba3 | 0x0 | [15:0] | DATA | 0x0 | RW |  | Memory data
RAWMEM_DIG_RAM_CMN27_B5_R4 | 0xdba4 | 0x0 | [15:0] | DATA | 0x0 | RW |  | Memory data
RAWMEM_DIG_RAM_CMN27_B5_R5 | 0xdba5 | 0x0 | [15:0] | DATA | 0x0 | RW |  | Memory data
RAWMEM_DIG_RAM_CMN27_B5_R6 | 0xdba6 | 0x0 | [15:0] | DATA | 0x0 | RW |  | Memory data
RAWMEM_DIG_RAM_CMN27_B5_R7 | 0xdba7 | 0x0 | [15:0] | DATA | 0x0 | RW |  | Memory data
RAWMEM_DIG_RAM_CMN27_B5_R8 | 0xdba8 | 0x0 | [15:0] | DATA | 0x0 | RW |  | Memory data
RAWMEM_DIG_RAM_CMN27_B5_R9 | 0xdba9 | 0x0 | [15:0] | DATA | 0x0 | RW |  | Memory data
RAWMEM_DIG_RAM_CMN27_B5_R10 | 0xdbaa | 0x0 | [15:0] | DATA | 0x0 | RW |  | Memory data
RAWMEM_DIG_RAM_CMN27_B5_R11 | 0xdbab | 0x0 | [15:0] | DATA | 0x0 | RW |  | Memory data
RAWMEM_DIG_RAM_CMN27_B5_R12 | 0xdbac | 0x0 | [15:0] | DATA | 0x0 | RW |  | Memory data
RAWMEM_DIG_RAM_CMN27_B5_R13 | 0xdbad | 0x0 | [15:0] | DATA | 0x0 | RW |  | Memory data
RAWMEM_DIG_RAM_CMN27_B5_R14 | 0xdbae | 0x0 | [15:0] | DATA | 0x0 | RW |  | Memory data
RAWMEM_DIG_RAM_CMN27_B5_R15 | 0xdbaf | 0x0 | [15:0] | DATA | 0x0 | RW |  | Memory data
RAWMEM_DIG_RAM_CMN27_B5_R16 | 0xdbb0 | 0x0 | [15:0] | DATA | 0x0 | RW |  | Memory data
RAWMEM_DIG_RAM_CMN27_B5_R17 | 0xdbb1 | 0x0 | [15:0] | DATA | 0x0 | RW |  | Memory data
RAWMEM_DIG_RAM_CMN27_B5_R18 | 0xdbb2 | 0x0 | [15:0] | DATA | 0x0 | RW |  | Memory data
RAWMEM_DIG_RAM_CMN27_B5_R19 | 0xdbb3 | 0x0 | [15:0] | DATA | 0x0 | RW |  | Memory data
RAWMEM_DIG_RAM_CMN27_B5_R20 | 0xdbb4 | 0x0 | [15:0] | DATA | 0x0 | RW |  | Memory data
RAWMEM_DIG_RAM_CMN27_B5_R21 | 0xdbb5 | 0x0 | [15:0] | DATA | 0x0 | RW |  | Memory data
RAWMEM_DIG_RAM_CMN27_B5_R22 | 0xdbb6 | 0x0 | [15:0] | DATA | 0x0 | RW |  | Memory data
RAWMEM_DIG_RAM_CMN27_B5_R23 | 0xdbb7 | 0x0 | [15:0] | DATA | 0x0 | RW |  | Memory data
RAWMEM_DIG_RAM_CMN27_B5_R24 | 0xdbb8 | 0x0 | [15:0] | DATA | 0x0 | RW |  | Memory data
RAWMEM_DIG_RAM_CMN27_B5_R25 | 0xdbb9 | 0x0 | [15:0] | DATA | 0x0 | RW |  | Memory data
RAWMEM_DIG_RAM_CMN27_B5_R26 | 0xdbba | 0x0 | [15:0] | DATA | 0x0 | RW |  | Memory data
RAWMEM_DIG_RAM_CMN27_B5_R27 | 0xdbbb | 0x0 | [15:0] | DATA | 0x0 | RW |  | Memory data
RAWMEM_DIG_RAM_CMN27_B5_R28 | 0xdbbc | 0x0 | [15:0] | DATA | 0x0 | RW |  | Memory data
RAWMEM_DIG_RAM_CMN27_B5_R29 | 0xdbbd | 0x0 | [15:0] | DATA | 0x0 | RW |  | Memory data
RAWMEM_DIG_RAM_CMN27_B5_R30 | 0xdbbe | 0x0 | [15:0] | DATA | 0x0 | RW |  | Memory data
RAWMEM_DIG_RAM_CMN27_B5_R31 | 0xdbbf | 0x0 | [15:0] | DATA | 0x0 | RW |  | Memory data
RAWMEM_DIG_RAM_CMN27_B6_R0 | 0xdbc0 | 0x0 | [15:0] | DATA | 0x0 | RW |  | Memory data
RAWMEM_DIG_RAM_CMN27_B6_R1 | 0xdbc1 | 0x0 | [15:0] | DATA | 0x0 | RW |  | Memory data
RAWMEM_DIG_RAM_CMN27_B6_R2 | 0xdbc2 | 0x0 | [15:0] | DATA | 0x0 | RW |  | Memory data
RAWMEM_DIG_RAM_CMN27_B6_R3 | 0xdbc3 | 0x0 | [15:0] | DATA | 0x0 | RW |  | Memory data
RAWMEM_DIG_RAM_CMN27_B6_R4 | 0xdbc4 | 0x0 | [15:0] | DATA | 0x0 | RW |  | Memory data
RAWMEM_DIG_RAM_CMN27_B6_R5 | 0xdbc5 | 0x0 | [15:0] | DATA | 0x0 | RW |  | Memory data
RAWMEM_DIG_RAM_CMN27_B6_R6 | 0xdbc6 | 0x0 | [15:0] | DATA | 0x0 | RW |  | Memory data
RAWMEM_DIG_RAM_CMN27_B6_R7 | 0xdbc7 | 0x0 | [15:0] | DATA | 0x0 | RW |  | Memory data
RAWMEM_DIG_RAM_CMN27_B6_R8 | 0xdbc8 | 0x0 | [15:0] | DATA | 0x0 | RW |  | Memory data
RAWMEM_DIG_RAM_CMN27_B6_R9 | 0xdbc9 | 0x0 | [15:0] | DATA | 0x0 | RW |  | Memory data
RAWMEM_DIG_RAM_CMN27_B6_R10 | 0xdbca | 0x0 | [15:0] | DATA | 0x0 | RW |  | Memory data
RAWMEM_DIG_RAM_CMN27_B6_R11 | 0xdbcb | 0x0 | [15:0] | DATA | 0x0 | RW |  | Memory data
RAWMEM_DIG_RAM_CMN27_B6_R12 | 0xdbcc | 0x0 | [15:0] | DATA | 0x0 | RW |  | Memory data
RAWMEM_DIG_RAM_CMN27_B6_R13 | 0xdbcd | 0x0 | [15:0] | DATA | 0x0 | RW |  | Memory data
RAWMEM_DIG_RAM_CMN27_B6_R14 | 0xdbce | 0x0 | [15:0] | DATA | 0x0 | RW |  | Memory data
RAWMEM_DIG_RAM_CMN27_B6_R15 | 0xdbcf | 0x0 | [15:0] | DATA | 0x0 | RW |  | Memory data
RAWMEM_DIG_RAM_CMN27_B6_R16 | 0xdbd0 | 0x0 | [15:0] | DATA | 0x0 | RW |  | Memory data
RAWMEM_DIG_RAM_CMN27_B6_R17 | 0xdbd1 | 0x0 | [15:0] | DATA | 0x0 | RW |  | Memory data
RAWMEM_DIG_RAM_CMN27_B6_R18 | 0xdbd2 | 0x0 | [15:0] | DATA | 0x0 | RW |  | Memory data
RAWMEM_DIG_RAM_CMN27_B6_R19 | 0xdbd3 | 0x0 | [15:0] | DATA | 0x0 | RW |  | Memory data
RAWMEM_DIG_RAM_CMN27_B6_R20 | 0xdbd4 | 0x0 | [15:0] | DATA | 0x0 | RW |  | Memory data
RAWMEM_DIG_RAM_CMN27_B6_R21 | 0xdbd5 | 0x0 | [15:0] | DATA | 0x0 | RW |  | Memory data
RAWMEM_DIG_RAM_CMN27_B6_R22 | 0xdbd6 | 0x0 | [15:0] | DATA | 0x0 | RW |  | Memory data
RAWMEM_DIG_RAM_CMN27_B6_R23 | 0xdbd7 | 0x0 | [15:0] | DATA | 0x0 | RW |  | Memory data
RAWMEM_DIG_RAM_CMN27_B6_R24 | 0xdbd8 | 0x0 | [15:0] | DATA | 0x0 | RW |  | Memory data
RAWMEM_DIG_RAM_CMN27_B6_R25 | 0xdbd9 | 0x0 | [15:0] | DATA | 0x0 | RW |  | Memory data
RAWMEM_DIG_RAM_CMN27_B6_R26 | 0xdbda | 0x0 | [15:0] | DATA | 0x0 | RW |  | Memory data
RAWMEM_DIG_RAM_CMN27_B6_R27 | 0xdbdb | 0x0 | [15:0] | DATA | 0x0 | RW |  | Memory data
RAWMEM_DIG_RAM_CMN27_B6_R28 | 0xdbdc | 0x0 | [15:0] | DATA | 0x0 | RW |  | Memory data
RAWMEM_DIG_RAM_CMN27_B6_R29 | 0xdbdd | 0x0 | [15:0] | DATA | 0x0 | RW |  | Memory data
RAWMEM_DIG_RAM_CMN27_B6_R30 | 0xdbde | 0x0 | [15:0] | DATA | 0x0 | RW |  | Memory data
RAWMEM_DIG_RAM_CMN27_B6_R31 | 0xdbdf | 0x0 | [15:0] | DATA | 0x0 | RW |  | Memory data
RAWMEM_DIG_RAM_CMN27_B7_R0 | 0xdbe0 | 0x0 | [15:0] | DATA | 0x0 | RW |  | Memory data
RAWMEM_DIG_RAM_CMN27_B7_R1 | 0xdbe1 | 0x0 | [15:0] | DATA | 0x0 | RW |  | Memory data
RAWMEM_DIG_RAM_CMN27_B7_R2 | 0xdbe2 | 0x0 | [15:0] | DATA | 0x0 | RW |  | Memory data
RAWMEM_DIG_RAM_CMN27_B7_R3 | 0xdbe3 | 0x0 | [15:0] | DATA | 0x0 | RW |  | Memory data
RAWMEM_DIG_RAM_CMN27_B7_R4 | 0xdbe4 | 0x0 | [15:0] | DATA | 0x0 | RW |  | Memory data
RAWMEM_DIG_RAM_CMN27_B7_R5 | 0xdbe5 | 0x0 | [15:0] | DATA | 0x0 | RW |  | Memory data
RAWMEM_DIG_RAM_CMN27_B7_R6 | 0xdbe6 | 0x0 | [15:0] | DATA | 0x0 | RW |  | Memory data
RAWMEM_DIG_RAM_CMN27_B7_R7 | 0xdbe7 | 0x0 | [15:0] | DATA | 0x0 | RW |  | Memory data
RAWMEM_DIG_RAM_CMN27_B7_R8 | 0xdbe8 | 0x0 | [15:0] | DATA | 0x0 | RW |  | Memory data
RAWMEM_DIG_RAM_CMN27_B7_R9 | 0xdbe9 | 0x0 | [15:0] | DATA | 0x0 | RW |  | Memory data
RAWMEM_DIG_RAM_CMN27_B7_R10 | 0xdbea | 0x0 | [15:0] | DATA | 0x0 | RW |  | Memory data
RAWMEM_DIG_RAM_CMN27_B7_R11 | 0xdbeb | 0x0 | [15:0] | DATA | 0x0 | RW |  | Memory data
RAWMEM_DIG_RAM_CMN27_B7_R12 | 0xdbec | 0x0 | [15:0] | DATA | 0x0 | RW |  | Memory data
RAWMEM_DIG_RAM_CMN27_B7_R13 | 0xdbed | 0x0 | [15:0] | DATA | 0x0 | RW |  | Memory data
RAWMEM_DIG_RAM_CMN27_B7_R14 | 0xdbee | 0x0 | [15:0] | DATA | 0x0 | RW |  | Memory data
RAWMEM_DIG_RAM_CMN27_B7_R15 | 0xdbef | 0x0 | [15:0] | DATA | 0x0 | RW |  | Memory data
RAWMEM_DIG_RAM_CMN27_B7_R16 | 0xdbf0 | 0x0 | [15:0] | DATA | 0x0 | RW |  | Memory data
RAWMEM_DIG_RAM_CMN27_B7_R17 | 0xdbf1 | 0x0 | [15:0] | DATA | 0x0 | RW |  | Memory data
RAWMEM_DIG_RAM_CMN27_B7_R18 | 0xdbf2 | 0x0 | [15:0] | DATA | 0x0 | RW |  | Memory data
RAWMEM_DIG_RAM_CMN27_B7_R19 | 0xdbf3 | 0x0 | [15:0] | DATA | 0x0 | RW |  | Memory data
RAWMEM_DIG_RAM_CMN27_B7_R20 | 0xdbf4 | 0x0 | [15:0] | DATA | 0x0 | RW |  | Memory data
RAWMEM_DIG_RAM_CMN27_B7_R21 | 0xdbf5 | 0x0 | [15:0] | DATA | 0x0 | RW |  | Memory data
RAWMEM_DIG_RAM_CMN27_B7_R22 | 0xdbf6 | 0x0 | [15:0] | DATA | 0x0 | RW |  | Memory data
RAWMEM_DIG_RAM_CMN27_B7_R23 | 0xdbf7 | 0x0 | [15:0] | DATA | 0x0 | RW |  | Memory data
RAWMEM_DIG_RAM_CMN27_B7_R24 | 0xdbf8 | 0x0 | [15:0] | DATA | 0x0 | RW |  | Memory data
RAWMEM_DIG_RAM_CMN27_B7_R25 | 0xdbf9 | 0x0 | [15:0] | DATA | 0x0 | RW |  | Memory data
RAWMEM_DIG_RAM_CMN27_B7_R26 | 0xdbfa | 0x0 | [15:0] | DATA | 0x0 | RW |  | Memory data
RAWMEM_DIG_RAM_CMN27_B7_R27 | 0xdbfb | 0x0 | [15:0] | DATA | 0x0 | RW |  | Memory data
RAWMEM_DIG_RAM_CMN27_B7_R28 | 0xdbfc | 0x0 | [15:0] | DATA | 0x0 | RW |  | Memory data
RAWMEM_DIG_RAM_CMN27_B7_R29 | 0xdbfd | 0x0 | [15:0] | DATA | 0x0 | RW |  | Memory data
RAWMEM_DIG_RAM_CMN27_B7_R30 | 0xdbfe | 0x0 | [15:0] | DATA | 0x0 | RW |  | Memory data
RAWMEM_DIG_RAM_CMN27_B7_R31 | 0xdbff | 0x0 | [15:0] | DATA | 0x0 | RW |  | Memory data
RAWMEM_DIG_RAM_CMN28_B0_R0 | 0xdc00 | 0x0 | [15:0] | DATA | 0x0 | RW |  | Memory data
RAWMEM_DIG_RAM_CMN28_B0_R1 | 0xdc01 | 0x0 | [15:0] | DATA | 0x0 | RW |  | Memory data
RAWMEM_DIG_RAM_CMN28_B0_R2 | 0xdc02 | 0x0 | [15:0] | DATA | 0x0 | RW |  | Memory data
RAWMEM_DIG_RAM_CMN28_B0_R3 | 0xdc03 | 0x0 | [15:0] | DATA | 0x0 | RW |  | Memory data
RAWMEM_DIG_RAM_CMN28_B0_R4 | 0xdc04 | 0x0 | [15:0] | DATA | 0x0 | RW |  | Memory data
RAWMEM_DIG_RAM_CMN28_B0_R5 | 0xdc05 | 0x0 | [15:0] | DATA | 0x0 | RW |  | Memory data
RAWMEM_DIG_RAM_CMN28_B0_R6 | 0xdc06 | 0x0 | [15:0] | DATA | 0x0 | RW |  | Memory data
RAWMEM_DIG_RAM_CMN28_B0_R7 | 0xdc07 | 0x0 | [15:0] | DATA | 0x0 | RW |  | Memory data
RAWMEM_DIG_RAM_CMN28_B0_R8 | 0xdc08 | 0x0 | [15:0] | DATA | 0x0 | RW |  | Memory data
RAWMEM_DIG_RAM_CMN28_B0_R9 | 0xdc09 | 0x0 | [15:0] | DATA | 0x0 | RW |  | Memory data
RAWMEM_DIG_RAM_CMN28_B0_R10 | 0xdc0a | 0x0 | [15:0] | DATA | 0x0 | RW |  | Memory data
RAWMEM_DIG_RAM_CMN28_B0_R11 | 0xdc0b | 0x0 | [15:0] | DATA | 0x0 | RW |  | Memory data
RAWMEM_DIG_RAM_CMN28_B0_R12 | 0xdc0c | 0x0 | [15:0] | DATA | 0x0 | RW |  | Memory data
RAWMEM_DIG_RAM_CMN28_B0_R13 | 0xdc0d | 0x0 | [15:0] | DATA | 0x0 | RW |  | Memory data
RAWMEM_DIG_RAM_CMN28_B0_R14 | 0xdc0e | 0x0 | [15:0] | DATA | 0x0 | RW |  | Memory data
RAWMEM_DIG_RAM_CMN28_B0_R15 | 0xdc0f | 0x0 | [15:0] | DATA | 0x0 | RW |  | Memory data
RAWMEM_DIG_RAM_CMN28_B0_R16 | 0xdc10 | 0x0 | [15:0] | DATA | 0x0 | RW |  | Memory data
RAWMEM_DIG_RAM_CMN28_B0_R17 | 0xdc11 | 0x0 | [15:0] | DATA | 0x0 | RW |  | Memory data
RAWMEM_DIG_RAM_CMN28_B0_R18 | 0xdc12 | 0x0 | [15:0] | DATA | 0x0 | RW |  | Memory data
RAWMEM_DIG_RAM_CMN28_B0_R19 | 0xdc13 | 0x0 | [15:0] | DATA | 0x0 | RW |  | Memory data
RAWMEM_DIG_RAM_CMN28_B0_R20 | 0xdc14 | 0x0 | [15:0] | DATA | 0x0 | RW |  | Memory data
RAWMEM_DIG_RAM_CMN28_B0_R21 | 0xdc15 | 0x0 | [15:0] | DATA | 0x0 | RW |  | Memory data
RAWMEM_DIG_RAM_CMN28_B0_R22 | 0xdc16 | 0x0 | [15:0] | DATA | 0x0 | RW |  | Memory data
RAWMEM_DIG_RAM_CMN28_B0_R23 | 0xdc17 | 0x0 | [15:0] | DATA | 0x0 | RW |  | Memory data
RAWMEM_DIG_RAM_CMN28_B0_R24 | 0xdc18 | 0x0 | [15:0] | DATA | 0x0 | RW |  | Memory data
RAWMEM_DIG_RAM_CMN28_B0_R25 | 0xdc19 | 0x0 | [15:0] | DATA | 0x0 | RW |  | Memory data
RAWMEM_DIG_RAM_CMN28_B0_R26 | 0xdc1a | 0x0 | [15:0] | DATA | 0x0 | RW |  | Memory data
RAWMEM_DIG_RAM_CMN28_B0_R27 | 0xdc1b | 0x0 | [15:0] | DATA | 0x0 | RW |  | Memory data
RAWMEM_DIG_RAM_CMN28_B0_R28 | 0xdc1c | 0x0 | [15:0] | DATA | 0x0 | RW |  | Memory data
RAWMEM_DIG_RAM_CMN28_B0_R29 | 0xdc1d | 0x0 | [15:0] | DATA | 0x0 | RW |  | Memory data
RAWMEM_DIG_RAM_CMN28_B0_R30 | 0xdc1e | 0x0 | [15:0] | DATA | 0x0 | RW |  | Memory data
RAWMEM_DIG_RAM_CMN28_B0_R31 | 0xdc1f | 0x0 | [15:0] | DATA | 0x0 | RW |  | Memory data
RAWMEM_DIG_RAM_CMN28_B1_R0 | 0xdc20 | 0x0 | [15:0] | DATA | 0x0 | RW |  | Memory data
RAWMEM_DIG_RAM_CMN28_B1_R1 | 0xdc21 | 0x0 | [15:0] | DATA | 0x0 | RW |  | Memory data
RAWMEM_DIG_RAM_CMN28_B1_R2 | 0xdc22 | 0x0 | [15:0] | DATA | 0x0 | RW |  | Memory data
RAWMEM_DIG_RAM_CMN28_B1_R3 | 0xdc23 | 0x0 | [15:0] | DATA | 0x0 | RW |  | Memory data
RAWMEM_DIG_RAM_CMN28_B1_R4 | 0xdc24 | 0x0 | [15:0] | DATA | 0x0 | RW |  | Memory data
RAWMEM_DIG_RAM_CMN28_B1_R5 | 0xdc25 | 0x0 | [15:0] | DATA | 0x0 | RW |  | Memory data
RAWMEM_DIG_RAM_CMN28_B1_R6 | 0xdc26 | 0x0 | [15:0] | DATA | 0x0 | RW |  | Memory data
RAWMEM_DIG_RAM_CMN28_B1_R7 | 0xdc27 | 0x0 | [15:0] | DATA | 0x0 | RW |  | Memory data
RAWMEM_DIG_RAM_CMN28_B1_R8 | 0xdc28 | 0x0 | [15:0] | DATA | 0x0 | RW |  | Memory data
RAWMEM_DIG_RAM_CMN28_B1_R9 | 0xdc29 | 0x0 | [15:0] | DATA | 0x0 | RW |  | Memory data
RAWMEM_DIG_RAM_CMN28_B1_R10 | 0xdc2a | 0x0 | [15:0] | DATA | 0x0 | RW |  | Memory data
RAWMEM_DIG_RAM_CMN28_B1_R11 | 0xdc2b | 0x0 | [15:0] | DATA | 0x0 | RW |  | Memory data
RAWMEM_DIG_RAM_CMN28_B1_R12 | 0xdc2c | 0x0 | [15:0] | DATA | 0x0 | RW |  | Memory data
RAWMEM_DIG_RAM_CMN28_B1_R13 | 0xdc2d | 0x0 | [15:0] | DATA | 0x0 | RW |  | Memory data
RAWMEM_DIG_RAM_CMN28_B1_R14 | 0xdc2e | 0x0 | [15:0] | DATA | 0x0 | RW |  | Memory data
RAWMEM_DIG_RAM_CMN28_B1_R15 | 0xdc2f | 0x0 | [15:0] | DATA | 0x0 | RW |  | Memory data
RAWMEM_DIG_RAM_CMN28_B1_R16 | 0xdc30 | 0x0 | [15:0] | DATA | 0x0 | RW |  | Memory data
RAWMEM_DIG_RAM_CMN28_B1_R17 | 0xdc31 | 0x0 | [15:0] | DATA | 0x0 | RW |  | Memory data
RAWMEM_DIG_RAM_CMN28_B1_R18 | 0xdc32 | 0x0 | [15:0] | DATA | 0x0 | RW |  | Memory data
RAWMEM_DIG_RAM_CMN28_B1_R19 | 0xdc33 | 0x0 | [15:0] | DATA | 0x0 | RW |  | Memory data
RAWMEM_DIG_RAM_CMN28_B1_R20 | 0xdc34 | 0x0 | [15:0] | DATA | 0x0 | RW |  | Memory data
RAWMEM_DIG_RAM_CMN28_B1_R21 | 0xdc35 | 0x0 | [15:0] | DATA | 0x0 | RW |  | Memory data
RAWMEM_DIG_RAM_CMN28_B1_R22 | 0xdc36 | 0x0 | [15:0] | DATA | 0x0 | RW |  | Memory data
RAWMEM_DIG_RAM_CMN28_B1_R23 | 0xdc37 | 0x0 | [15:0] | DATA | 0x0 | RW |  | Memory data
RAWMEM_DIG_RAM_CMN28_B1_R24 | 0xdc38 | 0x0 | [15:0] | DATA | 0x0 | RW |  | Memory data
RAWMEM_DIG_RAM_CMN28_B1_R25 | 0xdc39 | 0x0 | [15:0] | DATA | 0x0 | RW |  | Memory data
RAWMEM_DIG_RAM_CMN28_B1_R26 | 0xdc3a | 0x0 | [15:0] | DATA | 0x0 | RW |  | Memory data
RAWMEM_DIG_RAM_CMN28_B1_R27 | 0xdc3b | 0x0 | [15:0] | DATA | 0x0 | RW |  | Memory data
RAWMEM_DIG_RAM_CMN28_B1_R28 | 0xdc3c | 0x0 | [15:0] | DATA | 0x0 | RW |  | Memory data
RAWMEM_DIG_RAM_CMN28_B1_R29 | 0xdc3d | 0x0 | [15:0] | DATA | 0x0 | RW |  | Memory data
RAWMEM_DIG_RAM_CMN28_B1_R30 | 0xdc3e | 0x0 | [15:0] | DATA | 0x0 | RW |  | Memory data
RAWMEM_DIG_RAM_CMN28_B1_R31 | 0xdc3f | 0x0 | [15:0] | DATA | 0x0 | RW |  | Memory data
RAWMEM_DIG_RAM_CMN28_B2_R0 | 0xdc40 | 0x0 | [15:0] | DATA | 0x0 | RW |  | Memory data
RAWMEM_DIG_RAM_CMN28_B2_R1 | 0xdc41 | 0x0 | [15:0] | DATA | 0x0 | RW |  | Memory data
RAWMEM_DIG_RAM_CMN28_B2_R2 | 0xdc42 | 0x0 | [15:0] | DATA | 0x0 | RW |  | Memory data
RAWMEM_DIG_RAM_CMN28_B2_R3 | 0xdc43 | 0x0 | [15:0] | DATA | 0x0 | RW |  | Memory data
RAWMEM_DIG_RAM_CMN28_B2_R4 | 0xdc44 | 0x0 | [15:0] | DATA | 0x0 | RW |  | Memory data
RAWMEM_DIG_RAM_CMN28_B2_R5 | 0xdc45 | 0x0 | [15:0] | DATA | 0x0 | RW |  | Memory data
RAWMEM_DIG_RAM_CMN28_B2_R6 | 0xdc46 | 0x0 | [15:0] | DATA | 0x0 | RW |  | Memory data
RAWMEM_DIG_RAM_CMN28_B2_R7 | 0xdc47 | 0x0 | [15:0] | DATA | 0x0 | RW |  | Memory data
RAWMEM_DIG_RAM_CMN28_B2_R8 | 0xdc48 | 0x0 | [15:0] | DATA | 0x0 | RW |  | Memory data
RAWMEM_DIG_RAM_CMN28_B2_R9 | 0xdc49 | 0x0 | [15:0] | DATA | 0x0 | RW |  | Memory data
RAWMEM_DIG_RAM_CMN28_B2_R10 | 0xdc4a | 0x0 | [15:0] | DATA | 0x0 | RW |  | Memory data
RAWMEM_DIG_RAM_CMN28_B2_R11 | 0xdc4b | 0x0 | [15:0] | DATA | 0x0 | RW |  | Memory data
RAWMEM_DIG_RAM_CMN28_B2_R12 | 0xdc4c | 0x0 | [15:0] | DATA | 0x0 | RW |  | Memory data
RAWMEM_DIG_RAM_CMN28_B2_R13 | 0xdc4d | 0x0 | [15:0] | DATA | 0x0 | RW |  | Memory data
RAWMEM_DIG_RAM_CMN28_B2_R14 | 0xdc4e | 0x0 | [15:0] | DATA | 0x0 | RW |  | Memory data
RAWMEM_DIG_RAM_CMN28_B2_R15 | 0xdc4f | 0x0 | [15:0] | DATA | 0x0 | RW |  | Memory data
RAWMEM_DIG_RAM_CMN28_B2_R16 | 0xdc50 | 0x0 | [15:0] | DATA | 0x0 | RW |  | Memory data
RAWMEM_DIG_RAM_CMN28_B2_R17 | 0xdc51 | 0x0 | [15:0] | DATA | 0x0 | RW |  | Memory data
RAWMEM_DIG_RAM_CMN28_B2_R18 | 0xdc52 | 0x0 | [15:0] | DATA | 0x0 | RW |  | Memory data
RAWMEM_DIG_RAM_CMN28_B2_R19 | 0xdc53 | 0x0 | [15:0] | DATA | 0x0 | RW |  | Memory data
RAWMEM_DIG_RAM_CMN28_B2_R20 | 0xdc54 | 0x0 | [15:0] | DATA | 0x0 | RW |  | Memory data
RAWMEM_DIG_RAM_CMN28_B2_R21 | 0xdc55 | 0x0 | [15:0] | DATA | 0x0 | RW |  | Memory data
RAWMEM_DIG_RAM_CMN28_B2_R22 | 0xdc56 | 0x0 | [15:0] | DATA | 0x0 | RW |  | Memory data
RAWMEM_DIG_RAM_CMN28_B2_R23 | 0xdc57 | 0x0 | [15:0] | DATA | 0x0 | RW |  | Memory data
RAWMEM_DIG_RAM_CMN28_B2_R24 | 0xdc58 | 0x0 | [15:0] | DATA | 0x0 | RW |  | Memory data
RAWMEM_DIG_RAM_CMN28_B2_R25 | 0xdc59 | 0x0 | [15:0] | DATA | 0x0 | RW |  | Memory data
RAWMEM_DIG_RAM_CMN28_B2_R26 | 0xdc5a | 0x0 | [15:0] | DATA | 0x0 | RW |  | Memory data
RAWMEM_DIG_RAM_CMN28_B2_R27 | 0xdc5b | 0x0 | [15:0] | DATA | 0x0 | RW |  | Memory data
RAWMEM_DIG_RAM_CMN28_B2_R28 | 0xdc5c | 0x0 | [15:0] | DATA | 0x0 | RW |  | Memory data
RAWMEM_DIG_RAM_CMN28_B2_R29 | 0xdc5d | 0x0 | [15:0] | DATA | 0x0 | RW |  | Memory data
RAWMEM_DIG_RAM_CMN28_B2_R30 | 0xdc5e | 0x0 | [15:0] | DATA | 0x0 | RW |  | Memory data
RAWMEM_DIG_RAM_CMN28_B2_R31 | 0xdc5f | 0x0 | [15:0] | DATA | 0x0 | RW |  | Memory data
RAWMEM_DIG_RAM_CMN28_B3_R0 | 0xdc60 | 0x0 | [15:0] | DATA | 0x0 | RW |  | Memory data
RAWMEM_DIG_RAM_CMN28_B3_R1 | 0xdc61 | 0x0 | [15:0] | DATA | 0x0 | RW |  | Memory data
RAWMEM_DIG_RAM_CMN28_B3_R2 | 0xdc62 | 0x0 | [15:0] | DATA | 0x0 | RW |  | Memory data
RAWMEM_DIG_RAM_CMN28_B3_R3 | 0xdc63 | 0x0 | [15:0] | DATA | 0x0 | RW |  | Memory data
RAWMEM_DIG_RAM_CMN28_B3_R4 | 0xdc64 | 0x0 | [15:0] | DATA | 0x0 | RW |  | Memory data
RAWMEM_DIG_RAM_CMN28_B3_R5 | 0xdc65 | 0x0 | [15:0] | DATA | 0x0 | RW |  | Memory data
RAWMEM_DIG_RAM_CMN28_B3_R6 | 0xdc66 | 0x0 | [15:0] | DATA | 0x0 | RW |  | Memory data
RAWMEM_DIG_RAM_CMN28_B3_R7 | 0xdc67 | 0x0 | [15:0] | DATA | 0x0 | RW |  | Memory data
RAWMEM_DIG_RAM_CMN28_B3_R8 | 0xdc68 | 0x0 | [15:0] | DATA | 0x0 | RW |  | Memory data
RAWMEM_DIG_RAM_CMN28_B3_R9 | 0xdc69 | 0x0 | [15:0] | DATA | 0x0 | RW |  | Memory data
RAWMEM_DIG_RAM_CMN28_B3_R10 | 0xdc6a | 0x0 | [15:0] | DATA | 0x0 | RW |  | Memory data
RAWMEM_DIG_RAM_CMN28_B3_R11 | 0xdc6b | 0x0 | [15:0] | DATA | 0x0 | RW |  | Memory data
RAWMEM_DIG_RAM_CMN28_B3_R12 | 0xdc6c | 0x0 | [15:0] | DATA | 0x0 | RW |  | Memory data
RAWMEM_DIG_RAM_CMN28_B3_R13 | 0xdc6d | 0x0 | [15:0] | DATA | 0x0 | RW |  | Memory data
RAWMEM_DIG_RAM_CMN28_B3_R14 | 0xdc6e | 0x0 | [15:0] | DATA | 0x0 | RW |  | Memory data
RAWMEM_DIG_RAM_CMN28_B3_R15 | 0xdc6f | 0x0 | [15:0] | DATA | 0x0 | RW |  | Memory data
RAWMEM_DIG_RAM_CMN28_B3_R16 | 0xdc70 | 0x0 | [15:0] | DATA | 0x0 | RW |  | Memory data
RAWMEM_DIG_RAM_CMN28_B3_R17 | 0xdc71 | 0x0 | [15:0] | DATA | 0x0 | RW |  | Memory data
RAWMEM_DIG_RAM_CMN28_B3_R18 | 0xdc72 | 0x0 | [15:0] | DATA | 0x0 | RW |  | Memory data
RAWMEM_DIG_RAM_CMN28_B3_R19 | 0xdc73 | 0x0 | [15:0] | DATA | 0x0 | RW |  | Memory data
RAWMEM_DIG_RAM_CMN28_B3_R20 | 0xdc74 | 0x0 | [15:0] | DATA | 0x0 | RW |  | Memory data
RAWMEM_DIG_RAM_CMN28_B3_R21 | 0xdc75 | 0x0 | [15:0] | DATA | 0x0 | RW |  | Memory data
RAWMEM_DIG_RAM_CMN28_B3_R22 | 0xdc76 | 0x0 | [15:0] | DATA | 0x0 | RW |  | Memory data
RAWMEM_DIG_RAM_CMN28_B3_R23 | 0xdc77 | 0x0 | [15:0] | DATA | 0x0 | RW |  | Memory data
RAWMEM_DIG_RAM_CMN28_B3_R24 | 0xdc78 | 0x0 | [15:0] | DATA | 0x0 | RW |  | Memory data
RAWMEM_DIG_RAM_CMN28_B3_R25 | 0xdc79 | 0x0 | [15:0] | DATA | 0x0 | RW |  | Memory data
RAWMEM_DIG_RAM_CMN28_B3_R26 | 0xdc7a | 0x0 | [15:0] | DATA | 0x0 | RW |  | Memory data
RAWMEM_DIG_RAM_CMN28_B3_R27 | 0xdc7b | 0x0 | [15:0] | DATA | 0x0 | RW |  | Memory data
RAWMEM_DIG_RAM_CMN28_B3_R28 | 0xdc7c | 0x0 | [15:0] | DATA | 0x0 | RW |  | Memory data
RAWMEM_DIG_RAM_CMN28_B3_R29 | 0xdc7d | 0x0 | [15:0] | DATA | 0x0 | RW |  | Memory data
RAWMEM_DIG_RAM_CMN28_B3_R30 | 0xdc7e | 0x0 | [15:0] | DATA | 0x0 | RW |  | Memory data
RAWMEM_DIG_RAM_CMN28_B3_R31 | 0xdc7f | 0x0 | [15:0] | DATA | 0x0 | RW |  | Memory data
RAWMEM_DIG_RAM_CMN28_B4_R0 | 0xdc80 | 0x0 | [15:0] | DATA | 0x0 | RW |  | Memory data
RAWMEM_DIG_RAM_CMN28_B4_R1 | 0xdc81 | 0x0 | [15:0] | DATA | 0x0 | RW |  | Memory data
RAWMEM_DIG_RAM_CMN28_B4_R2 | 0xdc82 | 0x0 | [15:0] | DATA | 0x0 | RW |  | Memory data
RAWMEM_DIG_RAM_CMN28_B4_R3 | 0xdc83 | 0x0 | [15:0] | DATA | 0x0 | RW |  | Memory data
RAWMEM_DIG_RAM_CMN28_B4_R4 | 0xdc84 | 0x0 | [15:0] | DATA | 0x0 | RW |  | Memory data
RAWMEM_DIG_RAM_CMN28_B4_R5 | 0xdc85 | 0x0 | [15:0] | DATA | 0x0 | RW |  | Memory data
RAWMEM_DIG_RAM_CMN28_B4_R6 | 0xdc86 | 0x0 | [15:0] | DATA | 0x0 | RW |  | Memory data
RAWMEM_DIG_RAM_CMN28_B4_R7 | 0xdc87 | 0x0 | [15:0] | DATA | 0x0 | RW |  | Memory data
RAWMEM_DIG_RAM_CMN28_B4_R8 | 0xdc88 | 0x0 | [15:0] | DATA | 0x0 | RW |  | Memory data
RAWMEM_DIG_RAM_CMN28_B4_R9 | 0xdc89 | 0x0 | [15:0] | DATA | 0x0 | RW |  | Memory data
RAWMEM_DIG_RAM_CMN28_B4_R10 | 0xdc8a | 0x0 | [15:0] | DATA | 0x0 | RW |  | Memory data
RAWMEM_DIG_RAM_CMN28_B4_R11 | 0xdc8b | 0x0 | [15:0] | DATA | 0x0 | RW |  | Memory data
RAWMEM_DIG_RAM_CMN28_B4_R12 | 0xdc8c | 0x0 | [15:0] | DATA | 0x0 | RW |  | Memory data
RAWMEM_DIG_RAM_CMN28_B4_R13 | 0xdc8d | 0x0 | [15:0] | DATA | 0x0 | RW |  | Memory data
RAWMEM_DIG_RAM_CMN28_B4_R14 | 0xdc8e | 0x0 | [15:0] | DATA | 0x0 | RW |  | Memory data
RAWMEM_DIG_RAM_CMN28_B4_R15 | 0xdc8f | 0x0 | [15:0] | DATA | 0x0 | RW |  | Memory data
RAWMEM_DIG_RAM_CMN28_B4_R16 | 0xdc90 | 0x0 | [15:0] | DATA | 0x0 | RW |  | Memory data
RAWMEM_DIG_RAM_CMN28_B4_R17 | 0xdc91 | 0x0 | [15:0] | DATA | 0x0 | RW |  | Memory data
RAWMEM_DIG_RAM_CMN28_B4_R18 | 0xdc92 | 0x0 | [15:0] | DATA | 0x0 | RW |  | Memory data
RAWMEM_DIG_RAM_CMN28_B4_R19 | 0xdc93 | 0x0 | [15:0] | DATA | 0x0 | RW |  | Memory data
RAWMEM_DIG_RAM_CMN28_B4_R20 | 0xdc94 | 0x0 | [15:0] | DATA | 0x0 | RW |  | Memory data
RAWMEM_DIG_RAM_CMN28_B4_R21 | 0xdc95 | 0x0 | [15:0] | DATA | 0x0 | RW |  | Memory data
RAWMEM_DIG_RAM_CMN28_B4_R22 | 0xdc96 | 0x0 | [15:0] | DATA | 0x0 | RW |  | Memory data
RAWMEM_DIG_RAM_CMN28_B4_R23 | 0xdc97 | 0x0 | [15:0] | DATA | 0x0 | RW |  | Memory data
RAWMEM_DIG_RAM_CMN28_B4_R24 | 0xdc98 | 0x0 | [15:0] | DATA | 0x0 | RW |  | Memory data
RAWMEM_DIG_RAM_CMN28_B4_R25 | 0xdc99 | 0x0 | [15:0] | DATA | 0x0 | RW |  | Memory data
RAWMEM_DIG_RAM_CMN28_B4_R26 | 0xdc9a | 0x0 | [15:0] | DATA | 0x0 | RW |  | Memory data
RAWMEM_DIG_RAM_CMN28_B4_R27 | 0xdc9b | 0x0 | [15:0] | DATA | 0x0 | RW |  | Memory data
RAWMEM_DIG_RAM_CMN28_B4_R28 | 0xdc9c | 0x0 | [15:0] | DATA | 0x0 | RW |  | Memory data
RAWMEM_DIG_RAM_CMN28_B4_R29 | 0xdc9d | 0x0 | [15:0] | DATA | 0x0 | RW |  | Memory data
RAWMEM_DIG_RAM_CMN28_B4_R30 | 0xdc9e | 0x0 | [15:0] | DATA | 0x0 | RW |  | Memory data
RAWMEM_DIG_RAM_CMN28_B4_R31 | 0xdc9f | 0x0 | [15:0] | DATA | 0x0 | RW |  | Memory data
RAWMEM_DIG_RAM_CMN28_B5_R0 | 0xdca0 | 0x0 | [15:0] | DATA | 0x0 | RW |  | Memory data
RAWMEM_DIG_RAM_CMN28_B5_R1 | 0xdca1 | 0x0 | [15:0] | DATA | 0x0 | RW |  | Memory data
RAWMEM_DIG_RAM_CMN28_B5_R2 | 0xdca2 | 0x0 | [15:0] | DATA | 0x0 | RW |  | Memory data
RAWMEM_DIG_RAM_CMN28_B5_R3 | 0xdca3 | 0x0 | [15:0] | DATA | 0x0 | RW |  | Memory data
RAWMEM_DIG_RAM_CMN28_B5_R4 | 0xdca4 | 0x0 | [15:0] | DATA | 0x0 | RW |  | Memory data
RAWMEM_DIG_RAM_CMN28_B5_R5 | 0xdca5 | 0x0 | [15:0] | DATA | 0x0 | RW |  | Memory data
RAWMEM_DIG_RAM_CMN28_B5_R6 | 0xdca6 | 0x0 | [15:0] | DATA | 0x0 | RW |  | Memory data
RAWMEM_DIG_RAM_CMN28_B5_R7 | 0xdca7 | 0x0 | [15:0] | DATA | 0x0 | RW |  | Memory data
RAWMEM_DIG_RAM_CMN28_B5_R8 | 0xdca8 | 0x0 | [15:0] | DATA | 0x0 | RW |  | Memory data
RAWMEM_DIG_RAM_CMN28_B5_R9 | 0xdca9 | 0x0 | [15:0] | DATA | 0x0 | RW |  | Memory data
RAWMEM_DIG_RAM_CMN28_B5_R10 | 0xdcaa | 0x0 | [15:0] | DATA | 0x0 | RW |  | Memory data
RAWMEM_DIG_RAM_CMN28_B5_R11 | 0xdcab | 0x0 | [15:0] | DATA | 0x0 | RW |  | Memory data
RAWMEM_DIG_RAM_CMN28_B5_R12 | 0xdcac | 0x0 | [15:0] | DATA | 0x0 | RW |  | Memory data
RAWMEM_DIG_RAM_CMN28_B5_R13 | 0xdcad | 0x0 | [15:0] | DATA | 0x0 | RW |  | Memory data
RAWMEM_DIG_RAM_CMN28_B5_R14 | 0xdcae | 0x0 | [15:0] | DATA | 0x0 | RW |  | Memory data
RAWMEM_DIG_RAM_CMN28_B5_R15 | 0xdcaf | 0x0 | [15:0] | DATA | 0x0 | RW |  | Memory data
RAWMEM_DIG_RAM_CMN28_B5_R16 | 0xdcb0 | 0x0 | [15:0] | DATA | 0x0 | RW |  | Memory data
RAWMEM_DIG_RAM_CMN28_B5_R17 | 0xdcb1 | 0x0 | [15:0] | DATA | 0x0 | RW |  | Memory data
RAWMEM_DIG_RAM_CMN28_B5_R18 | 0xdcb2 | 0x0 | [15:0] | DATA | 0x0 | RW |  | Memory data
RAWMEM_DIG_RAM_CMN28_B5_R19 | 0xdcb3 | 0x0 | [15:0] | DATA | 0x0 | RW |  | Memory data
RAWMEM_DIG_RAM_CMN28_B5_R20 | 0xdcb4 | 0x0 | [15:0] | DATA | 0x0 | RW |  | Memory data
RAWMEM_DIG_RAM_CMN28_B5_R21 | 0xdcb5 | 0x0 | [15:0] | DATA | 0x0 | RW |  | Memory data
RAWMEM_DIG_RAM_CMN28_B5_R22 | 0xdcb6 | 0x0 | [15:0] | DATA | 0x0 | RW |  | Memory data
RAWMEM_DIG_RAM_CMN28_B5_R23 | 0xdcb7 | 0x0 | [15:0] | DATA | 0x0 | RW |  | Memory data
RAWMEM_DIG_RAM_CMN28_B5_R24 | 0xdcb8 | 0x0 | [15:0] | DATA | 0x0 | RW |  | Memory data
RAWMEM_DIG_RAM_CMN28_B5_R25 | 0xdcb9 | 0x0 | [15:0] | DATA | 0x0 | RW |  | Memory data
RAWMEM_DIG_RAM_CMN28_B5_R26 | 0xdcba | 0x0 | [15:0] | DATA | 0x0 | RW |  | Memory data
RAWMEM_DIG_RAM_CMN28_B5_R27 | 0xdcbb | 0x0 | [15:0] | DATA | 0x0 | RW |  | Memory data
RAWMEM_DIG_RAM_CMN28_B5_R28 | 0xdcbc | 0x0 | [15:0] | DATA | 0x0 | RW |  | Memory data
RAWMEM_DIG_RAM_CMN28_B5_R29 | 0xdcbd | 0x0 | [15:0] | DATA | 0x0 | RW |  | Memory data
RAWMEM_DIG_RAM_CMN28_B5_R30 | 0xdcbe | 0x0 | [15:0] | DATA | 0x0 | RW |  | Memory data
RAWMEM_DIG_RAM_CMN28_B5_R31 | 0xdcbf | 0x0 | [15:0] | DATA | 0x0 | RW |  | Memory data
RAWMEM_DIG_RAM_CMN28_B6_R0 | 0xdcc0 | 0x0 | [15:0] | DATA | 0x0 | RW |  | Memory data
RAWMEM_DIG_RAM_CMN28_B6_R1 | 0xdcc1 | 0x0 | [15:0] | DATA | 0x0 | RW |  | Memory data
RAWMEM_DIG_RAM_CMN28_B6_R2 | 0xdcc2 | 0x0 | [15:0] | DATA | 0x0 | RW |  | Memory data
RAWMEM_DIG_RAM_CMN28_B6_R3 | 0xdcc3 | 0x0 | [15:0] | DATA | 0x0 | RW |  | Memory data
RAWMEM_DIG_RAM_CMN28_B6_R4 | 0xdcc4 | 0x0 | [15:0] | DATA | 0x0 | RW |  | Memory data
RAWMEM_DIG_RAM_CMN28_B6_R5 | 0xdcc5 | 0x0 | [15:0] | DATA | 0x0 | RW |  | Memory data
RAWMEM_DIG_RAM_CMN28_B6_R6 | 0xdcc6 | 0x0 | [15:0] | DATA | 0x0 | RW |  | Memory data
RAWMEM_DIG_RAM_CMN28_B6_R7 | 0xdcc7 | 0x0 | [15:0] | DATA | 0x0 | RW |  | Memory data
RAWMEM_DIG_RAM_CMN28_B6_R8 | 0xdcc8 | 0x0 | [15:0] | DATA | 0x0 | RW |  | Memory data
RAWMEM_DIG_RAM_CMN28_B6_R9 | 0xdcc9 | 0x0 | [15:0] | DATA | 0x0 | RW |  | Memory data
RAWMEM_DIG_RAM_CMN28_B6_R10 | 0xdcca | 0x0 | [15:0] | DATA | 0x0 | RW |  | Memory data
RAWMEM_DIG_RAM_CMN28_B6_R11 | 0xdccb | 0x0 | [15:0] | DATA | 0x0 | RW |  | Memory data
RAWMEM_DIG_RAM_CMN28_B6_R12 | 0xdccc | 0x0 | [15:0] | DATA | 0x0 | RW |  | Memory data
RAWMEM_DIG_RAM_CMN28_B6_R13 | 0xdccd | 0x0 | [15:0] | DATA | 0x0 | RW |  | Memory data
RAWMEM_DIG_RAM_CMN28_B6_R14 | 0xdcce | 0x0 | [15:0] | DATA | 0x0 | RW |  | Memory data
RAWMEM_DIG_RAM_CMN28_B6_R15 | 0xdccf | 0x0 | [15:0] | DATA | 0x0 | RW |  | Memory data
RAWMEM_DIG_RAM_CMN28_B6_R16 | 0xdcd0 | 0x0 | [15:0] | DATA | 0x0 | RW |  | Memory data
RAWMEM_DIG_RAM_CMN28_B6_R17 | 0xdcd1 | 0x0 | [15:0] | DATA | 0x0 | RW |  | Memory data
RAWMEM_DIG_RAM_CMN28_B6_R18 | 0xdcd2 | 0x0 | [15:0] | DATA | 0x0 | RW |  | Memory data
RAWMEM_DIG_RAM_CMN28_B6_R19 | 0xdcd3 | 0x0 | [15:0] | DATA | 0x0 | RW |  | Memory data
RAWMEM_DIG_RAM_CMN28_B6_R20 | 0xdcd4 | 0x0 | [15:0] | DATA | 0x0 | RW |  | Memory data
RAWMEM_DIG_RAM_CMN28_B6_R21 | 0xdcd5 | 0x0 | [15:0] | DATA | 0x0 | RW |  | Memory data
RAWMEM_DIG_RAM_CMN28_B6_R22 | 0xdcd6 | 0x0 | [15:0] | DATA | 0x0 | RW |  | Memory data
RAWMEM_DIG_RAM_CMN28_B6_R23 | 0xdcd7 | 0x0 | [15:0] | DATA | 0x0 | RW |  | Memory data
RAWMEM_DIG_RAM_CMN28_B6_R24 | 0xdcd8 | 0x0 | [15:0] | DATA | 0x0 | RW |  | Memory data
RAWMEM_DIG_RAM_CMN28_B6_R25 | 0xdcd9 | 0x0 | [15:0] | DATA | 0x0 | RW |  | Memory data
RAWMEM_DIG_RAM_CMN28_B6_R26 | 0xdcda | 0x0 | [15:0] | DATA | 0x0 | RW |  | Memory data
RAWMEM_DIG_RAM_CMN28_B6_R27 | 0xdcdb | 0x0 | [15:0] | DATA | 0x0 | RW |  | Memory data
RAWMEM_DIG_RAM_CMN28_B6_R28 | 0xdcdc | 0x0 | [15:0] | DATA | 0x0 | RW |  | Memory data
RAWMEM_DIG_RAM_CMN28_B6_R29 | 0xdcdd | 0x0 | [15:0] | DATA | 0x0 | RW |  | Memory data
RAWMEM_DIG_RAM_CMN28_B6_R30 | 0xdcde | 0x0 | [15:0] | DATA | 0x0 | RW |  | Memory data
RAWMEM_DIG_RAM_CMN28_B6_R31 | 0xdcdf | 0x0 | [15:0] | DATA | 0x0 | RW |  | Memory data
RAWMEM_DIG_RAM_CMN28_B7_R0 | 0xdce0 | 0x0 | [15:0] | DATA | 0x0 | RW |  | Memory data
RAWMEM_DIG_RAM_CMN28_B7_R1 | 0xdce1 | 0x0 | [15:0] | DATA | 0x0 | RW |  | Memory data
RAWMEM_DIG_RAM_CMN28_B7_R2 | 0xdce2 | 0x0 | [15:0] | DATA | 0x0 | RW |  | Memory data
RAWMEM_DIG_RAM_CMN28_B7_R3 | 0xdce3 | 0x0 | [15:0] | DATA | 0x0 | RW |  | Memory data
RAWMEM_DIG_RAM_CMN28_B7_R4 | 0xdce4 | 0x0 | [15:0] | DATA | 0x0 | RW |  | Memory data
RAWMEM_DIG_RAM_CMN28_B7_R5 | 0xdce5 | 0x0 | [15:0] | DATA | 0x0 | RW |  | Memory data
RAWMEM_DIG_RAM_CMN28_B7_R6 | 0xdce6 | 0x0 | [15:0] | DATA | 0x0 | RW |  | Memory data
RAWMEM_DIG_RAM_CMN28_B7_R7 | 0xdce7 | 0x0 | [15:0] | DATA | 0x0 | RW |  | Memory data
RAWMEM_DIG_RAM_CMN28_B7_R8 | 0xdce8 | 0x0 | [15:0] | DATA | 0x0 | RW |  | Memory data
RAWMEM_DIG_RAM_CMN28_B7_R9 | 0xdce9 | 0x0 | [15:0] | DATA | 0x0 | RW |  | Memory data
RAWMEM_DIG_RAM_CMN28_B7_R10 | 0xdcea | 0x0 | [15:0] | DATA | 0x0 | RW |  | Memory data
RAWMEM_DIG_RAM_CMN28_B7_R11 | 0xdceb | 0x0 | [15:0] | DATA | 0x0 | RW |  | Memory data
RAWMEM_DIG_RAM_CMN28_B7_R12 | 0xdcec | 0x0 | [15:0] | DATA | 0x0 | RW |  | Memory data
RAWMEM_DIG_RAM_CMN28_B7_R13 | 0xdced | 0x0 | [15:0] | DATA | 0x0 | RW |  | Memory data
RAWMEM_DIG_RAM_CMN28_B7_R14 | 0xdcee | 0x0 | [15:0] | DATA | 0x0 | RW |  | Memory data
RAWMEM_DIG_RAM_CMN28_B7_R15 | 0xdcef | 0x0 | [15:0] | DATA | 0x0 | RW |  | Memory data
RAWMEM_DIG_RAM_CMN28_B7_R16 | 0xdcf0 | 0x0 | [15:0] | DATA | 0x0 | RW |  | Memory data
RAWMEM_DIG_RAM_CMN28_B7_R17 | 0xdcf1 | 0x0 | [15:0] | DATA | 0x0 | RW |  | Memory data
RAWMEM_DIG_RAM_CMN28_B7_R18 | 0xdcf2 | 0x0 | [15:0] | DATA | 0x0 | RW |  | Memory data
RAWMEM_DIG_RAM_CMN28_B7_R19 | 0xdcf3 | 0x0 | [15:0] | DATA | 0x0 | RW |  | Memory data
RAWMEM_DIG_RAM_CMN28_B7_R20 | 0xdcf4 | 0x0 | [15:0] | DATA | 0x0 | RW |  | Memory data
RAWMEM_DIG_RAM_CMN28_B7_R21 | 0xdcf5 | 0x0 | [15:0] | DATA | 0x0 | RW |  | Memory data
RAWMEM_DIG_RAM_CMN28_B7_R22 | 0xdcf6 | 0x0 | [15:0] | DATA | 0x0 | RW |  | Memory data
RAWMEM_DIG_RAM_CMN28_B7_R23 | 0xdcf7 | 0x0 | [15:0] | DATA | 0x0 | RW |  | Memory data
RAWMEM_DIG_RAM_CMN28_B7_R24 | 0xdcf8 | 0x0 | [15:0] | DATA | 0x0 | RW |  | Memory data
RAWMEM_DIG_RAM_CMN28_B7_R25 | 0xdcf9 | 0x0 | [15:0] | DATA | 0x0 | RW |  | Memory data
RAWMEM_DIG_RAM_CMN28_B7_R26 | 0xdcfa | 0x0 | [15:0] | DATA | 0x0 | RW |  | Memory data
RAWMEM_DIG_RAM_CMN28_B7_R27 | 0xdcfb | 0x0 | [15:0] | DATA | 0x0 | RW |  | Memory data
RAWMEM_DIG_RAM_CMN28_B7_R28 | 0xdcfc | 0x0 | [15:0] | DATA | 0x0 | RW |  | Memory data
RAWMEM_DIG_RAM_CMN28_B7_R29 | 0xdcfd | 0x0 | [15:0] | DATA | 0x0 | RW |  | Memory data
RAWMEM_DIG_RAM_CMN28_B7_R30 | 0xdcfe | 0x0 | [15:0] | DATA | 0x0 | RW |  | Memory data
RAWMEM_DIG_RAM_CMN28_B7_R31 | 0xdcff | 0x0 | [15:0] | DATA | 0x0 | RW |  | Memory data
RAWMEM_DIG_RAM_CMN29_B0_R0 | 0xdd00 | 0x0 | [15:0] | DATA | 0x0 | RW |  | Memory data
RAWMEM_DIG_RAM_CMN29_B0_R1 | 0xdd01 | 0x0 | [15:0] | DATA | 0x0 | RW |  | Memory data
RAWMEM_DIG_RAM_CMN29_B0_R2 | 0xdd02 | 0x0 | [15:0] | DATA | 0x0 | RW |  | Memory data
RAWMEM_DIG_RAM_CMN29_B0_R3 | 0xdd03 | 0x0 | [15:0] | DATA | 0x0 | RW |  | Memory data
RAWMEM_DIG_RAM_CMN29_B0_R4 | 0xdd04 | 0x0 | [15:0] | DATA | 0x0 | RW |  | Memory data
RAWMEM_DIG_RAM_CMN29_B0_R5 | 0xdd05 | 0x0 | [15:0] | DATA | 0x0 | RW |  | Memory data
RAWMEM_DIG_RAM_CMN29_B0_R6 | 0xdd06 | 0x0 | [15:0] | DATA | 0x0 | RW |  | Memory data
RAWMEM_DIG_RAM_CMN29_B0_R7 | 0xdd07 | 0x0 | [15:0] | DATA | 0x0 | RW |  | Memory data
RAWMEM_DIG_RAM_CMN29_B0_R8 | 0xdd08 | 0x0 | [15:0] | DATA | 0x0 | RW |  | Memory data
RAWMEM_DIG_RAM_CMN29_B0_R9 | 0xdd09 | 0x0 | [15:0] | DATA | 0x0 | RW |  | Memory data
RAWMEM_DIG_RAM_CMN29_B0_R10 | 0xdd0a | 0x0 | [15:0] | DATA | 0x0 | RW |  | Memory data
RAWMEM_DIG_RAM_CMN29_B0_R11 | 0xdd0b | 0x0 | [15:0] | DATA | 0x0 | RW |  | Memory data
RAWMEM_DIG_RAM_CMN29_B0_R12 | 0xdd0c | 0x0 | [15:0] | DATA | 0x0 | RW |  | Memory data
RAWMEM_DIG_RAM_CMN29_B0_R13 | 0xdd0d | 0x0 | [15:0] | DATA | 0x0 | RW |  | Memory data
RAWMEM_DIG_RAM_CMN29_B0_R14 | 0xdd0e | 0x0 | [15:0] | DATA | 0x0 | RW |  | Memory data
RAWMEM_DIG_RAM_CMN29_B0_R15 | 0xdd0f | 0x0 | [15:0] | DATA | 0x0 | RW |  | Memory data
RAWMEM_DIG_RAM_CMN29_B0_R16 | 0xdd10 | 0x0 | [15:0] | DATA | 0x0 | RW |  | Memory data
RAWMEM_DIG_RAM_CMN29_B0_R17 | 0xdd11 | 0x0 | [15:0] | DATA | 0x0 | RW |  | Memory data
RAWMEM_DIG_RAM_CMN29_B0_R18 | 0xdd12 | 0x0 | [15:0] | DATA | 0x0 | RW |  | Memory data
RAWMEM_DIG_RAM_CMN29_B0_R19 | 0xdd13 | 0x0 | [15:0] | DATA | 0x0 | RW |  | Memory data
RAWMEM_DIG_RAM_CMN29_B0_R20 | 0xdd14 | 0x0 | [15:0] | DATA | 0x0 | RW |  | Memory data
RAWMEM_DIG_RAM_CMN29_B0_R21 | 0xdd15 | 0x0 | [15:0] | DATA | 0x0 | RW |  | Memory data
RAWMEM_DIG_RAM_CMN29_B0_R22 | 0xdd16 | 0x0 | [15:0] | DATA | 0x0 | RW |  | Memory data
RAWMEM_DIG_RAM_CMN29_B0_R23 | 0xdd17 | 0x0 | [15:0] | DATA | 0x0 | RW |  | Memory data
RAWMEM_DIG_RAM_CMN29_B0_R24 | 0xdd18 | 0x0 | [15:0] | DATA | 0x0 | RW |  | Memory data
RAWMEM_DIG_RAM_CMN29_B0_R25 | 0xdd19 | 0x0 | [15:0] | DATA | 0x0 | RW |  | Memory data
RAWMEM_DIG_RAM_CMN29_B0_R26 | 0xdd1a | 0x0 | [15:0] | DATA | 0x0 | RW |  | Memory data
RAWMEM_DIG_RAM_CMN29_B0_R27 | 0xdd1b | 0x0 | [15:0] | DATA | 0x0 | RW |  | Memory data
RAWMEM_DIG_RAM_CMN29_B0_R28 | 0xdd1c | 0x0 | [15:0] | DATA | 0x0 | RW |  | Memory data
RAWMEM_DIG_RAM_CMN29_B0_R29 | 0xdd1d | 0x0 | [15:0] | DATA | 0x0 | RW |  | Memory data
RAWMEM_DIG_RAM_CMN29_B0_R30 | 0xdd1e | 0x0 | [15:0] | DATA | 0x0 | RW |  | Memory data
RAWMEM_DIG_RAM_CMN29_B0_R31 | 0xdd1f | 0x0 | [15:0] | DATA | 0x0 | RW |  | Memory data
RAWMEM_DIG_RAM_CMN29_B1_R0 | 0xdd20 | 0x0 | [15:0] | DATA | 0x0 | RW |  | Memory data
RAWMEM_DIG_RAM_CMN29_B1_R1 | 0xdd21 | 0x0 | [15:0] | DATA | 0x0 | RW |  | Memory data
RAWMEM_DIG_RAM_CMN29_B1_R2 | 0xdd22 | 0x0 | [15:0] | DATA | 0x0 | RW |  | Memory data
RAWMEM_DIG_RAM_CMN29_B1_R3 | 0xdd23 | 0x0 | [15:0] | DATA | 0x0 | RW |  | Memory data
RAWMEM_DIG_RAM_CMN29_B1_R4 | 0xdd24 | 0x0 | [15:0] | DATA | 0x0 | RW |  | Memory data
RAWMEM_DIG_RAM_CMN29_B1_R5 | 0xdd25 | 0x0 | [15:0] | DATA | 0x0 | RW |  | Memory data
RAWMEM_DIG_RAM_CMN29_B1_R6 | 0xdd26 | 0x0 | [15:0] | DATA | 0x0 | RW |  | Memory data
RAWMEM_DIG_RAM_CMN29_B1_R7 | 0xdd27 | 0x0 | [15:0] | DATA | 0x0 | RW |  | Memory data
RAWMEM_DIG_RAM_CMN29_B1_R8 | 0xdd28 | 0x0 | [15:0] | DATA | 0x0 | RW |  | Memory data
RAWMEM_DIG_RAM_CMN29_B1_R9 | 0xdd29 | 0x0 | [15:0] | DATA | 0x0 | RW |  | Memory data
RAWMEM_DIG_RAM_CMN29_B1_R10 | 0xdd2a | 0x0 | [15:0] | DATA | 0x0 | RW |  | Memory data
RAWMEM_DIG_RAM_CMN29_B1_R11 | 0xdd2b | 0x0 | [15:0] | DATA | 0x0 | RW |  | Memory data
RAWMEM_DIG_RAM_CMN29_B1_R12 | 0xdd2c | 0x0 | [15:0] | DATA | 0x0 | RW |  | Memory data
RAWMEM_DIG_RAM_CMN29_B1_R13 | 0xdd2d | 0x0 | [15:0] | DATA | 0x0 | RW |  | Memory data
RAWMEM_DIG_RAM_CMN29_B1_R14 | 0xdd2e | 0x0 | [15:0] | DATA | 0x0 | RW |  | Memory data
RAWMEM_DIG_RAM_CMN29_B1_R15 | 0xdd2f | 0x0 | [15:0] | DATA | 0x0 | RW |  | Memory data
RAWMEM_DIG_RAM_CMN29_B1_R16 | 0xdd30 | 0x0 | [15:0] | DATA | 0x0 | RW |  | Memory data
RAWMEM_DIG_RAM_CMN29_B1_R17 | 0xdd31 | 0x0 | [15:0] | DATA | 0x0 | RW |  | Memory data
RAWMEM_DIG_RAM_CMN29_B1_R18 | 0xdd32 | 0x0 | [15:0] | DATA | 0x0 | RW |  | Memory data
RAWMEM_DIG_RAM_CMN29_B1_R19 | 0xdd33 | 0x0 | [15:0] | DATA | 0x0 | RW |  | Memory data
RAWMEM_DIG_RAM_CMN29_B1_R20 | 0xdd34 | 0x0 | [15:0] | DATA | 0x0 | RW |  | Memory data
RAWMEM_DIG_RAM_CMN29_B1_R21 | 0xdd35 | 0x0 | [15:0] | DATA | 0x0 | RW |  | Memory data
RAWMEM_DIG_RAM_CMN29_B1_R22 | 0xdd36 | 0x0 | [15:0] | DATA | 0x0 | RW |  | Memory data
RAWMEM_DIG_RAM_CMN29_B1_R23 | 0xdd37 | 0x0 | [15:0] | DATA | 0x0 | RW |  | Memory data
RAWMEM_DIG_RAM_CMN29_B1_R24 | 0xdd38 | 0x0 | [15:0] | DATA | 0x0 | RW |  | Memory data
RAWMEM_DIG_RAM_CMN29_B1_R25 | 0xdd39 | 0x0 | [15:0] | DATA | 0x0 | RW |  | Memory data
RAWMEM_DIG_RAM_CMN29_B1_R26 | 0xdd3a | 0x0 | [15:0] | DATA | 0x0 | RW |  | Memory data
RAWMEM_DIG_RAM_CMN29_B1_R27 | 0xdd3b | 0x0 | [15:0] | DATA | 0x0 | RW |  | Memory data
RAWMEM_DIG_RAM_CMN29_B1_R28 | 0xdd3c | 0x0 | [15:0] | DATA | 0x0 | RW |  | Memory data
RAWMEM_DIG_RAM_CMN29_B1_R29 | 0xdd3d | 0x0 | [15:0] | DATA | 0x0 | RW |  | Memory data
RAWMEM_DIG_RAM_CMN29_B1_R30 | 0xdd3e | 0x0 | [15:0] | DATA | 0x0 | RW |  | Memory data
RAWMEM_DIG_RAM_CMN29_B1_R31 | 0xdd3f | 0x0 | [15:0] | DATA | 0x0 | RW |  | Memory data
RAWMEM_DIG_RAM_CMN29_B2_R0 | 0xdd40 | 0x0 | [15:0] | DATA | 0x0 | RW |  | Memory data
RAWMEM_DIG_RAM_CMN29_B2_R1 | 0xdd41 | 0x0 | [15:0] | DATA | 0x0 | RW |  | Memory data
RAWMEM_DIG_RAM_CMN29_B2_R2 | 0xdd42 | 0x0 | [15:0] | DATA | 0x0 | RW |  | Memory data
RAWMEM_DIG_RAM_CMN29_B2_R3 | 0xdd43 | 0x0 | [15:0] | DATA | 0x0 | RW |  | Memory data
RAWMEM_DIG_RAM_CMN29_B2_R4 | 0xdd44 | 0x0 | [15:0] | DATA | 0x0 | RW |  | Memory data
RAWMEM_DIG_RAM_CMN29_B2_R5 | 0xdd45 | 0x0 | [15:0] | DATA | 0x0 | RW |  | Memory data
RAWMEM_DIG_RAM_CMN29_B2_R6 | 0xdd46 | 0x0 | [15:0] | DATA | 0x0 | RW |  | Memory data
RAWMEM_DIG_RAM_CMN29_B2_R7 | 0xdd47 | 0x0 | [15:0] | DATA | 0x0 | RW |  | Memory data
RAWMEM_DIG_RAM_CMN29_B2_R8 | 0xdd48 | 0x0 | [15:0] | DATA | 0x0 | RW |  | Memory data
RAWMEM_DIG_RAM_CMN29_B2_R9 | 0xdd49 | 0x0 | [15:0] | DATA | 0x0 | RW |  | Memory data
RAWMEM_DIG_RAM_CMN29_B2_R10 | 0xdd4a | 0x0 | [15:0] | DATA | 0x0 | RW |  | Memory data
RAWMEM_DIG_RAM_CMN29_B2_R11 | 0xdd4b | 0x0 | [15:0] | DATA | 0x0 | RW |  | Memory data
RAWMEM_DIG_RAM_CMN29_B2_R12 | 0xdd4c | 0x0 | [15:0] | DATA | 0x0 | RW |  | Memory data
RAWMEM_DIG_RAM_CMN29_B2_R13 | 0xdd4d | 0x0 | [15:0] | DATA | 0x0 | RW |  | Memory data
RAWMEM_DIG_RAM_CMN29_B2_R14 | 0xdd4e | 0x0 | [15:0] | DATA | 0x0 | RW |  | Memory data
RAWMEM_DIG_RAM_CMN29_B2_R15 | 0xdd4f | 0x0 | [15:0] | DATA | 0x0 | RW |  | Memory data
RAWMEM_DIG_RAM_CMN29_B2_R16 | 0xdd50 | 0x0 | [15:0] | DATA | 0x0 | RW |  | Memory data
RAWMEM_DIG_RAM_CMN29_B2_R17 | 0xdd51 | 0x0 | [15:0] | DATA | 0x0 | RW |  | Memory data
RAWMEM_DIG_RAM_CMN29_B2_R18 | 0xdd52 | 0x0 | [15:0] | DATA | 0x0 | RW |  | Memory data
RAWMEM_DIG_RAM_CMN29_B2_R19 | 0xdd53 | 0x0 | [15:0] | DATA | 0x0 | RW |  | Memory data
RAWMEM_DIG_RAM_CMN29_B2_R20 | 0xdd54 | 0x0 | [15:0] | DATA | 0x0 | RW |  | Memory data
RAWMEM_DIG_RAM_CMN29_B2_R21 | 0xdd55 | 0x0 | [15:0] | DATA | 0x0 | RW |  | Memory data
RAWMEM_DIG_RAM_CMN29_B2_R22 | 0xdd56 | 0x0 | [15:0] | DATA | 0x0 | RW |  | Memory data
RAWMEM_DIG_RAM_CMN29_B2_R23 | 0xdd57 | 0x0 | [15:0] | DATA | 0x0 | RW |  | Memory data
RAWMEM_DIG_RAM_CMN29_B2_R24 | 0xdd58 | 0x0 | [15:0] | DATA | 0x0 | RW |  | Memory data
RAWMEM_DIG_RAM_CMN29_B2_R25 | 0xdd59 | 0x0 | [15:0] | DATA | 0x0 | RW |  | Memory data
RAWMEM_DIG_RAM_CMN29_B2_R26 | 0xdd5a | 0x0 | [15:0] | DATA | 0x0 | RW |  | Memory data
RAWMEM_DIG_RAM_CMN29_B2_R27 | 0xdd5b | 0x0 | [15:0] | DATA | 0x0 | RW |  | Memory data
RAWMEM_DIG_RAM_CMN29_B2_R28 | 0xdd5c | 0x0 | [15:0] | DATA | 0x0 | RW |  | Memory data
RAWMEM_DIG_RAM_CMN29_B2_R29 | 0xdd5d | 0x0 | [15:0] | DATA | 0x0 | RW |  | Memory data
RAWMEM_DIG_RAM_CMN29_B2_R30 | 0xdd5e | 0x0 | [15:0] | DATA | 0x0 | RW |  | Memory data
RAWMEM_DIG_RAM_CMN29_B2_R31 | 0xdd5f | 0x0 | [15:0] | DATA | 0x0 | RW |  | Memory data
RAWMEM_DIG_RAM_CMN29_B3_R0 | 0xdd60 | 0x0 | [15:0] | DATA | 0x0 | RW |  | Memory data
RAWMEM_DIG_RAM_CMN29_B3_R1 | 0xdd61 | 0x0 | [15:0] | DATA | 0x0 | RW |  | Memory data
RAWMEM_DIG_RAM_CMN29_B3_R2 | 0xdd62 | 0x0 | [15:0] | DATA | 0x0 | RW |  | Memory data
RAWMEM_DIG_RAM_CMN29_B3_R3 | 0xdd63 | 0x0 | [15:0] | DATA | 0x0 | RW |  | Memory data
RAWMEM_DIG_RAM_CMN29_B3_R4 | 0xdd64 | 0x0 | [15:0] | DATA | 0x0 | RW |  | Memory data
RAWMEM_DIG_RAM_CMN29_B3_R5 | 0xdd65 | 0x0 | [15:0] | DATA | 0x0 | RW |  | Memory data
RAWMEM_DIG_RAM_CMN29_B3_R6 | 0xdd66 | 0x0 | [15:0] | DATA | 0x0 | RW |  | Memory data
RAWMEM_DIG_RAM_CMN29_B3_R7 | 0xdd67 | 0x0 | [15:0] | DATA | 0x0 | RW |  | Memory data
RAWMEM_DIG_RAM_CMN29_B3_R8 | 0xdd68 | 0x0 | [15:0] | DATA | 0x0 | RW |  | Memory data
RAWMEM_DIG_RAM_CMN29_B3_R9 | 0xdd69 | 0x0 | [15:0] | DATA | 0x0 | RW |  | Memory data
RAWMEM_DIG_RAM_CMN29_B3_R10 | 0xdd6a | 0x0 | [15:0] | DATA | 0x0 | RW |  | Memory data
RAWMEM_DIG_RAM_CMN29_B3_R11 | 0xdd6b | 0x0 | [15:0] | DATA | 0x0 | RW |  | Memory data
RAWMEM_DIG_RAM_CMN29_B3_R12 | 0xdd6c | 0x0 | [15:0] | DATA | 0x0 | RW |  | Memory data
RAWMEM_DIG_RAM_CMN29_B3_R13 | 0xdd6d | 0x0 | [15:0] | DATA | 0x0 | RW |  | Memory data
RAWMEM_DIG_RAM_CMN29_B3_R14 | 0xdd6e | 0x0 | [15:0] | DATA | 0x0 | RW |  | Memory data
RAWMEM_DIG_RAM_CMN29_B3_R15 | 0xdd6f | 0x0 | [15:0] | DATA | 0x0 | RW |  | Memory data
RAWMEM_DIG_RAM_CMN29_B3_R16 | 0xdd70 | 0x0 | [15:0] | DATA | 0x0 | RW |  | Memory data
RAWMEM_DIG_RAM_CMN29_B3_R17 | 0xdd71 | 0x0 | [15:0] | DATA | 0x0 | RW |  | Memory data
RAWMEM_DIG_RAM_CMN29_B3_R18 | 0xdd72 | 0x0 | [15:0] | DATA | 0x0 | RW |  | Memory data
RAWMEM_DIG_RAM_CMN29_B3_R19 | 0xdd73 | 0x0 | [15:0] | DATA | 0x0 | RW |  | Memory data
RAWMEM_DIG_RAM_CMN29_B3_R20 | 0xdd74 | 0x0 | [15:0] | DATA | 0x0 | RW |  | Memory data
RAWMEM_DIG_RAM_CMN29_B3_R21 | 0xdd75 | 0x0 | [15:0] | DATA | 0x0 | RW |  | Memory data
RAWMEM_DIG_RAM_CMN29_B3_R22 | 0xdd76 | 0x0 | [15:0] | DATA | 0x0 | RW |  | Memory data
RAWMEM_DIG_RAM_CMN29_B3_R23 | 0xdd77 | 0x0 | [15:0] | DATA | 0x0 | RW |  | Memory data
RAWMEM_DIG_RAM_CMN29_B3_R24 | 0xdd78 | 0x0 | [15:0] | DATA | 0x0 | RW |  | Memory data
RAWMEM_DIG_RAM_CMN29_B3_R25 | 0xdd79 | 0x0 | [15:0] | DATA | 0x0 | RW |  | Memory data
RAWMEM_DIG_RAM_CMN29_B3_R26 | 0xdd7a | 0x0 | [15:0] | DATA | 0x0 | RW |  | Memory data
RAWMEM_DIG_RAM_CMN29_B3_R27 | 0xdd7b | 0x0 | [15:0] | DATA | 0x0 | RW |  | Memory data
RAWMEM_DIG_RAM_CMN29_B3_R28 | 0xdd7c | 0x0 | [15:0] | DATA | 0x0 | RW |  | Memory data
RAWMEM_DIG_RAM_CMN29_B3_R29 | 0xdd7d | 0x0 | [15:0] | DATA | 0x0 | RW |  | Memory data
RAWMEM_DIG_RAM_CMN29_B3_R30 | 0xdd7e | 0x0 | [15:0] | DATA | 0x0 | RW |  | Memory data
RAWMEM_DIG_RAM_CMN29_B3_R31 | 0xdd7f | 0x0 | [15:0] | DATA | 0x0 | RW |  | Memory data
RAWMEM_DIG_RAM_CMN29_B4_R0 | 0xdd80 | 0x0 | [15:0] | DATA | 0x0 | RW |  | Memory data
RAWMEM_DIG_RAM_CMN29_B4_R1 | 0xdd81 | 0x0 | [15:0] | DATA | 0x0 | RW |  | Memory data
RAWMEM_DIG_RAM_CMN29_B4_R2 | 0xdd82 | 0x0 | [15:0] | DATA | 0x0 | RW |  | Memory data
RAWMEM_DIG_RAM_CMN29_B4_R3 | 0xdd83 | 0x0 | [15:0] | DATA | 0x0 | RW |  | Memory data
RAWMEM_DIG_RAM_CMN29_B4_R4 | 0xdd84 | 0x0 | [15:0] | DATA | 0x0 | RW |  | Memory data
RAWMEM_DIG_RAM_CMN29_B4_R5 | 0xdd85 | 0x0 | [15:0] | DATA | 0x0 | RW |  | Memory data
RAWMEM_DIG_RAM_CMN29_B4_R6 | 0xdd86 | 0x0 | [15:0] | DATA | 0x0 | RW |  | Memory data
RAWMEM_DIG_RAM_CMN29_B4_R7 | 0xdd87 | 0x0 | [15:0] | DATA | 0x0 | RW |  | Memory data
RAWMEM_DIG_RAM_CMN29_B4_R8 | 0xdd88 | 0x0 | [15:0] | DATA | 0x0 | RW |  | Memory data
RAWMEM_DIG_RAM_CMN29_B4_R9 | 0xdd89 | 0x0 | [15:0] | DATA | 0x0 | RW |  | Memory data
RAWMEM_DIG_RAM_CMN29_B4_R10 | 0xdd8a | 0x0 | [15:0] | DATA | 0x0 | RW |  | Memory data
RAWMEM_DIG_RAM_CMN29_B4_R11 | 0xdd8b | 0x0 | [15:0] | DATA | 0x0 | RW |  | Memory data
RAWMEM_DIG_RAM_CMN29_B4_R12 | 0xdd8c | 0x0 | [15:0] | DATA | 0x0 | RW |  | Memory data
RAWMEM_DIG_RAM_CMN29_B4_R13 | 0xdd8d | 0x0 | [15:0] | DATA | 0x0 | RW |  | Memory data
RAWMEM_DIG_RAM_CMN29_B4_R14 | 0xdd8e | 0x0 | [15:0] | DATA | 0x0 | RW |  | Memory data
RAWMEM_DIG_RAM_CMN29_B4_R15 | 0xdd8f | 0x0 | [15:0] | DATA | 0x0 | RW |  | Memory data
RAWMEM_DIG_RAM_CMN29_B4_R16 | 0xdd90 | 0x0 | [15:0] | DATA | 0x0 | RW |  | Memory data
RAWMEM_DIG_RAM_CMN29_B4_R17 | 0xdd91 | 0x0 | [15:0] | DATA | 0x0 | RW |  | Memory data
RAWMEM_DIG_RAM_CMN29_B4_R18 | 0xdd92 | 0x0 | [15:0] | DATA | 0x0 | RW |  | Memory data
RAWMEM_DIG_RAM_CMN29_B4_R19 | 0xdd93 | 0x0 | [15:0] | DATA | 0x0 | RW |  | Memory data
RAWMEM_DIG_RAM_CMN29_B4_R20 | 0xdd94 | 0x0 | [15:0] | DATA | 0x0 | RW |  | Memory data
RAWMEM_DIG_RAM_CMN29_B4_R21 | 0xdd95 | 0x0 | [15:0] | DATA | 0x0 | RW |  | Memory data
RAWMEM_DIG_RAM_CMN29_B4_R22 | 0xdd96 | 0x0 | [15:0] | DATA | 0x0 | RW |  | Memory data
RAWMEM_DIG_RAM_CMN29_B4_R23 | 0xdd97 | 0x0 | [15:0] | DATA | 0x0 | RW |  | Memory data
RAWMEM_DIG_RAM_CMN29_B4_R24 | 0xdd98 | 0x0 | [15:0] | DATA | 0x0 | RW |  | Memory data
RAWMEM_DIG_RAM_CMN29_B4_R25 | 0xdd99 | 0x0 | [15:0] | DATA | 0x0 | RW |  | Memory data
RAWMEM_DIG_RAM_CMN29_B4_R26 | 0xdd9a | 0x0 | [15:0] | DATA | 0x0 | RW |  | Memory data
RAWMEM_DIG_RAM_CMN29_B4_R27 | 0xdd9b | 0x0 | [15:0] | DATA | 0x0 | RW |  | Memory data
RAWMEM_DIG_RAM_CMN29_B4_R28 | 0xdd9c | 0x0 | [15:0] | DATA | 0x0 | RW |  | Memory data
RAWMEM_DIG_RAM_CMN29_B4_R29 | 0xdd9d | 0x0 | [15:0] | DATA | 0x0 | RW |  | Memory data
RAWMEM_DIG_RAM_CMN29_B4_R30 | 0xdd9e | 0x0 | [15:0] | DATA | 0x0 | RW |  | Memory data
RAWMEM_DIG_RAM_CMN29_B4_R31 | 0xdd9f | 0x0 | [15:0] | DATA | 0x0 | RW |  | Memory data
RAWMEM_DIG_RAM_CMN29_B5_R0 | 0xdda0 | 0x0 | [15:0] | DATA | 0x0 | RW |  | Memory data
RAWMEM_DIG_RAM_CMN29_B5_R1 | 0xdda1 | 0x0 | [15:0] | DATA | 0x0 | RW |  | Memory data
RAWMEM_DIG_RAM_CMN29_B5_R2 | 0xdda2 | 0x0 | [15:0] | DATA | 0x0 | RW |  | Memory data
RAWMEM_DIG_RAM_CMN29_B5_R3 | 0xdda3 | 0x0 | [15:0] | DATA | 0x0 | RW |  | Memory data
RAWMEM_DIG_RAM_CMN29_B5_R4 | 0xdda4 | 0x0 | [15:0] | DATA | 0x0 | RW |  | Memory data
RAWMEM_DIG_RAM_CMN29_B5_R5 | 0xdda5 | 0x0 | [15:0] | DATA | 0x0 | RW |  | Memory data
RAWMEM_DIG_RAM_CMN29_B5_R6 | 0xdda6 | 0x0 | [15:0] | DATA | 0x0 | RW |  | Memory data
RAWMEM_DIG_RAM_CMN29_B5_R7 | 0xdda7 | 0x0 | [15:0] | DATA | 0x0 | RW |  | Memory data
RAWMEM_DIG_RAM_CMN29_B5_R8 | 0xdda8 | 0x0 | [15:0] | DATA | 0x0 | RW |  | Memory data
RAWMEM_DIG_RAM_CMN29_B5_R9 | 0xdda9 | 0x0 | [15:0] | DATA | 0x0 | RW |  | Memory data
RAWMEM_DIG_RAM_CMN29_B5_R10 | 0xddaa | 0x0 | [15:0] | DATA | 0x0 | RW |  | Memory data
RAWMEM_DIG_RAM_CMN29_B5_R11 | 0xddab | 0x0 | [15:0] | DATA | 0x0 | RW |  | Memory data
RAWMEM_DIG_RAM_CMN29_B5_R12 | 0xddac | 0x0 | [15:0] | DATA | 0x0 | RW |  | Memory data
RAWMEM_DIG_RAM_CMN29_B5_R13 | 0xddad | 0x0 | [15:0] | DATA | 0x0 | RW |  | Memory data
RAWMEM_DIG_RAM_CMN29_B5_R14 | 0xddae | 0x0 | [15:0] | DATA | 0x0 | RW |  | Memory data
RAWMEM_DIG_RAM_CMN29_B5_R15 | 0xddaf | 0x0 | [15:0] | DATA | 0x0 | RW |  | Memory data
RAWMEM_DIG_RAM_CMN29_B5_R16 | 0xddb0 | 0x0 | [15:0] | DATA | 0x0 | RW |  | Memory data
RAWMEM_DIG_RAM_CMN29_B5_R17 | 0xddb1 | 0x0 | [15:0] | DATA | 0x0 | RW |  | Memory data
RAWMEM_DIG_RAM_CMN29_B5_R18 | 0xddb2 | 0x0 | [15:0] | DATA | 0x0 | RW |  | Memory data
RAWMEM_DIG_RAM_CMN29_B5_R19 | 0xddb3 | 0x0 | [15:0] | DATA | 0x0 | RW |  | Memory data
RAWMEM_DIG_RAM_CMN29_B5_R20 | 0xddb4 | 0x0 | [15:0] | DATA | 0x0 | RW |  | Memory data
RAWMEM_DIG_RAM_CMN29_B5_R21 | 0xddb5 | 0x0 | [15:0] | DATA | 0x0 | RW |  | Memory data
RAWMEM_DIG_RAM_CMN29_B5_R22 | 0xddb6 | 0x0 | [15:0] | DATA | 0x0 | RW |  | Memory data
RAWMEM_DIG_RAM_CMN29_B5_R23 | 0xddb7 | 0x0 | [15:0] | DATA | 0x0 | RW |  | Memory data
RAWMEM_DIG_RAM_CMN29_B5_R24 | 0xddb8 | 0x0 | [15:0] | DATA | 0x0 | RW |  | Memory data
RAWMEM_DIG_RAM_CMN29_B5_R25 | 0xddb9 | 0x0 | [15:0] | DATA | 0x0 | RW |  | Memory data
RAWMEM_DIG_RAM_CMN29_B5_R26 | 0xddba | 0x0 | [15:0] | DATA | 0x0 | RW |  | Memory data
RAWMEM_DIG_RAM_CMN29_B5_R27 | 0xddbb | 0x0 | [15:0] | DATA | 0x0 | RW |  | Memory data
RAWMEM_DIG_RAM_CMN29_B5_R28 | 0xddbc | 0x0 | [15:0] | DATA | 0x0 | RW |  | Memory data
RAWMEM_DIG_RAM_CMN29_B5_R29 | 0xddbd | 0x0 | [15:0] | DATA | 0x0 | RW |  | Memory data
RAWMEM_DIG_RAM_CMN29_B5_R30 | 0xddbe | 0x0 | [15:0] | DATA | 0x0 | RW |  | Memory data
RAWMEM_DIG_RAM_CMN29_B5_R31 | 0xddbf | 0x0 | [15:0] | DATA | 0x0 | RW |  | Memory data
RAWMEM_DIG_RAM_CMN29_B6_R0 | 0xddc0 | 0x0 | [15:0] | DATA | 0x0 | RW |  | Memory data
RAWMEM_DIG_RAM_CMN29_B6_R1 | 0xddc1 | 0x0 | [15:0] | DATA | 0x0 | RW |  | Memory data
RAWMEM_DIG_RAM_CMN29_B6_R2 | 0xddc2 | 0x0 | [15:0] | DATA | 0x0 | RW |  | Memory data
RAWMEM_DIG_RAM_CMN29_B6_R3 | 0xddc3 | 0x0 | [15:0] | DATA | 0x0 | RW |  | Memory data
RAWMEM_DIG_RAM_CMN29_B6_R4 | 0xddc4 | 0x0 | [15:0] | DATA | 0x0 | RW |  | Memory data
RAWMEM_DIG_RAM_CMN29_B6_R5 | 0xddc5 | 0x0 | [15:0] | DATA | 0x0 | RW |  | Memory data
RAWMEM_DIG_RAM_CMN29_B6_R6 | 0xddc6 | 0x0 | [15:0] | DATA | 0x0 | RW |  | Memory data
RAWMEM_DIG_RAM_CMN29_B6_R7 | 0xddc7 | 0x0 | [15:0] | DATA | 0x0 | RW |  | Memory data
RAWMEM_DIG_RAM_CMN29_B6_R8 | 0xddc8 | 0x0 | [15:0] | DATA | 0x0 | RW |  | Memory data
RAWMEM_DIG_RAM_CMN29_B6_R9 | 0xddc9 | 0x0 | [15:0] | DATA | 0x0 | RW |  | Memory data
RAWMEM_DIG_RAM_CMN29_B6_R10 | 0xddca | 0x0 | [15:0] | DATA | 0x0 | RW |  | Memory data
RAWMEM_DIG_RAM_CMN29_B6_R11 | 0xddcb | 0x0 | [15:0] | DATA | 0x0 | RW |  | Memory data
RAWMEM_DIG_RAM_CMN29_B6_R12 | 0xddcc | 0x0 | [15:0] | DATA | 0x0 | RW |  | Memory data
RAWMEM_DIG_RAM_CMN29_B6_R13 | 0xddcd | 0x0 | [15:0] | DATA | 0x0 | RW |  | Memory data
RAWMEM_DIG_RAM_CMN29_B6_R14 | 0xddce | 0x0 | [15:0] | DATA | 0x0 | RW |  | Memory data
RAWMEM_DIG_RAM_CMN29_B6_R15 | 0xddcf | 0x0 | [15:0] | DATA | 0x0 | RW |  | Memory data
RAWMEM_DIG_RAM_CMN29_B6_R16 | 0xddd0 | 0x0 | [15:0] | DATA | 0x0 | RW |  | Memory data
RAWMEM_DIG_RAM_CMN29_B6_R17 | 0xddd1 | 0x0 | [15:0] | DATA | 0x0 | RW |  | Memory data
RAWMEM_DIG_RAM_CMN29_B6_R18 | 0xddd2 | 0x0 | [15:0] | DATA | 0x0 | RW |  | Memory data
RAWMEM_DIG_RAM_CMN29_B6_R19 | 0xddd3 | 0x0 | [15:0] | DATA | 0x0 | RW |  | Memory data
RAWMEM_DIG_RAM_CMN29_B6_R20 | 0xddd4 | 0x0 | [15:0] | DATA | 0x0 | RW |  | Memory data
RAWMEM_DIG_RAM_CMN29_B6_R21 | 0xddd5 | 0x0 | [15:0] | DATA | 0x0 | RW |  | Memory data
RAWMEM_DIG_RAM_CMN29_B6_R22 | 0xddd6 | 0x0 | [15:0] | DATA | 0x0 | RW |  | Memory data
RAWMEM_DIG_RAM_CMN29_B6_R23 | 0xddd7 | 0x0 | [15:0] | DATA | 0x0 | RW |  | Memory data
RAWMEM_DIG_RAM_CMN29_B6_R24 | 0xddd8 | 0x0 | [15:0] | DATA | 0x0 | RW |  | Memory data
RAWMEM_DIG_RAM_CMN29_B6_R25 | 0xddd9 | 0x0 | [15:0] | DATA | 0x0 | RW |  | Memory data
RAWMEM_DIG_RAM_CMN29_B6_R26 | 0xddda | 0x0 | [15:0] | DATA | 0x0 | RW |  | Memory data
RAWMEM_DIG_RAM_CMN29_B6_R27 | 0xdddb | 0x0 | [15:0] | DATA | 0x0 | RW |  | Memory data
RAWMEM_DIG_RAM_CMN29_B6_R28 | 0xdddc | 0x0 | [15:0] | DATA | 0x0 | RW |  | Memory data
RAWMEM_DIG_RAM_CMN29_B6_R29 | 0xdddd | 0x0 | [15:0] | DATA | 0x0 | RW |  | Memory data
RAWMEM_DIG_RAM_CMN29_B6_R30 | 0xddde | 0x0 | [15:0] | DATA | 0x0 | RW |  | Memory data
RAWMEM_DIG_RAM_CMN29_B6_R31 | 0xdddf | 0x0 | [15:0] | DATA | 0x0 | RW |  | Memory data
RAWMEM_DIG_RAM_CMN29_B7_R0 | 0xdde0 | 0x0 | [15:0] | DATA | 0x0 | RW |  | Memory data
RAWMEM_DIG_RAM_CMN29_B7_R1 | 0xdde1 | 0x0 | [15:0] | DATA | 0x0 | RW |  | Memory data
RAWMEM_DIG_RAM_CMN29_B7_R2 | 0xdde2 | 0x0 | [15:0] | DATA | 0x0 | RW |  | Memory data
RAWMEM_DIG_RAM_CMN29_B7_R3 | 0xdde3 | 0x0 | [15:0] | DATA | 0x0 | RW |  | Memory data
RAWMEM_DIG_RAM_CMN29_B7_R4 | 0xdde4 | 0x0 | [15:0] | DATA | 0x0 | RW |  | Memory data
RAWMEM_DIG_RAM_CMN29_B7_R5 | 0xdde5 | 0x0 | [15:0] | DATA | 0x0 | RW |  | Memory data
RAWMEM_DIG_RAM_CMN29_B7_R6 | 0xdde6 | 0x0 | [15:0] | DATA | 0x0 | RW |  | Memory data
RAWMEM_DIG_RAM_CMN29_B7_R7 | 0xdde7 | 0x0 | [15:0] | DATA | 0x0 | RW |  | Memory data
RAWMEM_DIG_RAM_CMN29_B7_R8 | 0xdde8 | 0x0 | [15:0] | DATA | 0x0 | RW |  | Memory data
RAWMEM_DIG_RAM_CMN29_B7_R9 | 0xdde9 | 0x0 | [15:0] | DATA | 0x0 | RW |  | Memory data
RAWMEM_DIG_RAM_CMN29_B7_R10 | 0xddea | 0x0 | [15:0] | DATA | 0x0 | RW |  | Memory data
RAWMEM_DIG_RAM_CMN29_B7_R11 | 0xddeb | 0x0 | [15:0] | DATA | 0x0 | RW |  | Memory data
RAWMEM_DIG_RAM_CMN29_B7_R12 | 0xddec | 0x0 | [15:0] | DATA | 0x0 | RW |  | Memory data
RAWMEM_DIG_RAM_CMN29_B7_R13 | 0xdded | 0x0 | [15:0] | DATA | 0x0 | RW |  | Memory data
RAWMEM_DIG_RAM_CMN29_B7_R14 | 0xddee | 0x0 | [15:0] | DATA | 0x0 | RW |  | Memory data
RAWMEM_DIG_RAM_CMN29_B7_R15 | 0xddef | 0x0 | [15:0] | DATA | 0x0 | RW |  | Memory data
RAWMEM_DIG_RAM_CMN29_B7_R16 | 0xddf0 | 0x0 | [15:0] | DATA | 0x0 | RW |  | Memory data
RAWMEM_DIG_RAM_CMN29_B7_R17 | 0xddf1 | 0x0 | [15:0] | DATA | 0x0 | RW |  | Memory data
RAWMEM_DIG_RAM_CMN29_B7_R18 | 0xddf2 | 0x0 | [15:0] | DATA | 0x0 | RW |  | Memory data
RAWMEM_DIG_RAM_CMN29_B7_R19 | 0xddf3 | 0x0 | [15:0] | DATA | 0x0 | RW |  | Memory data
RAWMEM_DIG_RAM_CMN29_B7_R20 | 0xddf4 | 0x0 | [15:0] | DATA | 0x0 | RW |  | Memory data
RAWMEM_DIG_RAM_CMN29_B7_R21 | 0xddf5 | 0x0 | [15:0] | DATA | 0x0 | RW |  | Memory data
RAWMEM_DIG_RAM_CMN29_B7_R22 | 0xddf6 | 0x0 | [15:0] | DATA | 0x0 | RW |  | Memory data
RAWMEM_DIG_RAM_CMN29_B7_R23 | 0xddf7 | 0x0 | [15:0] | DATA | 0x0 | RW |  | Memory data
RAWMEM_DIG_RAM_CMN29_B7_R24 | 0xddf8 | 0x0 | [15:0] | DATA | 0x0 | RW |  | Memory data
RAWMEM_DIG_RAM_CMN29_B7_R25 | 0xddf9 | 0x0 | [15:0] | DATA | 0x0 | RW |  | Memory data
RAWMEM_DIG_RAM_CMN29_B7_R26 | 0xddfa | 0x0 | [15:0] | DATA | 0x0 | RW |  | Memory data
RAWMEM_DIG_RAM_CMN29_B7_R27 | 0xddfb | 0x0 | [15:0] | DATA | 0x0 | RW |  | Memory data
RAWMEM_DIG_RAM_CMN29_B7_R28 | 0xddfc | 0x0 | [15:0] | DATA | 0x0 | RW |  | Memory data
RAWMEM_DIG_RAM_CMN29_B7_R29 | 0xddfd | 0x0 | [15:0] | DATA | 0x0 | RW |  | Memory data
RAWMEM_DIG_RAM_CMN29_B7_R30 | 0xddfe | 0x0 | [15:0] | DATA | 0x0 | RW |  | Memory data
RAWMEM_DIG_RAM_CMN29_B7_R31 | 0xddff | 0x0 | [15:0] | DATA | 0x0 | RW |  | Memory data
RAWMEM_DIG_RAM_CMN30_B0_R0 | 0xde00 | 0x0 | [15:0] | DATA | 0x0 | RW |  | Memory data
RAWMEM_DIG_RAM_CMN30_B0_R1 | 0xde01 | 0x0 | [15:0] | DATA | 0x0 | RW |  | Memory data
RAWMEM_DIG_RAM_CMN30_B0_R2 | 0xde02 | 0x0 | [15:0] | DATA | 0x0 | RW |  | Memory data
RAWMEM_DIG_RAM_CMN30_B0_R3 | 0xde03 | 0x0 | [15:0] | DATA | 0x0 | RW |  | Memory data
RAWMEM_DIG_RAM_CMN30_B0_R4 | 0xde04 | 0x0 | [15:0] | DATA | 0x0 | RW |  | Memory data
RAWMEM_DIG_RAM_CMN30_B0_R5 | 0xde05 | 0x0 | [15:0] | DATA | 0x0 | RW |  | Memory data
RAWMEM_DIG_RAM_CMN30_B0_R6 | 0xde06 | 0x0 | [15:0] | DATA | 0x0 | RW |  | Memory data
RAWMEM_DIG_RAM_CMN30_B0_R7 | 0xde07 | 0x0 | [15:0] | DATA | 0x0 | RW |  | Memory data
RAWMEM_DIG_RAM_CMN30_B0_R8 | 0xde08 | 0x0 | [15:0] | DATA | 0x0 | RW |  | Memory data
RAWMEM_DIG_RAM_CMN30_B0_R9 | 0xde09 | 0x0 | [15:0] | DATA | 0x0 | RW |  | Memory data
RAWMEM_DIG_RAM_CMN30_B0_R10 | 0xde0a | 0x0 | [15:0] | DATA | 0x0 | RW |  | Memory data
RAWMEM_DIG_RAM_CMN30_B0_R11 | 0xde0b | 0x0 | [15:0] | DATA | 0x0 | RW |  | Memory data
RAWMEM_DIG_RAM_CMN30_B0_R12 | 0xde0c | 0x0 | [15:0] | DATA | 0x0 | RW |  | Memory data
RAWMEM_DIG_RAM_CMN30_B0_R13 | 0xde0d | 0x0 | [15:0] | DATA | 0x0 | RW |  | Memory data
RAWMEM_DIG_RAM_CMN30_B0_R14 | 0xde0e | 0x0 | [15:0] | DATA | 0x0 | RW |  | Memory data
RAWMEM_DIG_RAM_CMN30_B0_R15 | 0xde0f | 0x0 | [15:0] | DATA | 0x0 | RW |  | Memory data
RAWMEM_DIG_RAM_CMN30_B0_R16 | 0xde10 | 0x0 | [15:0] | DATA | 0x0 | RW |  | Memory data
RAWMEM_DIG_RAM_CMN30_B0_R17 | 0xde11 | 0x0 | [15:0] | DATA | 0x0 | RW |  | Memory data
RAWMEM_DIG_RAM_CMN30_B0_R18 | 0xde12 | 0x0 | [15:0] | DATA | 0x0 | RW |  | Memory data
RAWMEM_DIG_RAM_CMN30_B0_R19 | 0xde13 | 0x0 | [15:0] | DATA | 0x0 | RW |  | Memory data
RAWMEM_DIG_RAM_CMN30_B0_R20 | 0xde14 | 0x0 | [15:0] | DATA | 0x0 | RW |  | Memory data
RAWMEM_DIG_RAM_CMN30_B0_R21 | 0xde15 | 0x0 | [15:0] | DATA | 0x0 | RW |  | Memory data
RAWMEM_DIG_RAM_CMN30_B0_R22 | 0xde16 | 0x0 | [15:0] | DATA | 0x0 | RW |  | Memory data
RAWMEM_DIG_RAM_CMN30_B0_R23 | 0xde17 | 0x0 | [15:0] | DATA | 0x0 | RW |  | Memory data
RAWMEM_DIG_RAM_CMN30_B0_R24 | 0xde18 | 0x0 | [15:0] | DATA | 0x0 | RW |  | Memory data
RAWMEM_DIG_RAM_CMN30_B0_R25 | 0xde19 | 0x0 | [15:0] | DATA | 0x0 | RW |  | Memory data
RAWMEM_DIG_RAM_CMN30_B0_R26 | 0xde1a | 0x0 | [15:0] | DATA | 0x0 | RW |  | Memory data
RAWMEM_DIG_RAM_CMN30_B0_R27 | 0xde1b | 0x0 | [15:0] | DATA | 0x0 | RW |  | Memory data
RAWMEM_DIG_RAM_CMN30_B0_R28 | 0xde1c | 0x0 | [15:0] | DATA | 0x0 | RW |  | Memory data
RAWMEM_DIG_RAM_CMN30_B0_R29 | 0xde1d | 0x0 | [15:0] | DATA | 0x0 | RW |  | Memory data
RAWMEM_DIG_RAM_CMN30_B0_R30 | 0xde1e | 0x0 | [15:0] | DATA | 0x0 | RW |  | Memory data
RAWMEM_DIG_RAM_CMN30_B0_R31 | 0xde1f | 0x0 | [15:0] | DATA | 0x0 | RW |  | Memory data
RAWMEM_DIG_RAM_CMN30_B1_R0 | 0xde20 | 0x0 | [15:0] | DATA | 0x0 | RW |  | Memory data
RAWMEM_DIG_RAM_CMN30_B1_R1 | 0xde21 | 0x0 | [15:0] | DATA | 0x0 | RW |  | Memory data
RAWMEM_DIG_RAM_CMN30_B1_R2 | 0xde22 | 0x0 | [15:0] | DATA | 0x0 | RW |  | Memory data
RAWMEM_DIG_RAM_CMN30_B1_R3 | 0xde23 | 0x0 | [15:0] | DATA | 0x0 | RW |  | Memory data
RAWMEM_DIG_RAM_CMN30_B1_R4 | 0xde24 | 0x0 | [15:0] | DATA | 0x0 | RW |  | Memory data
RAWMEM_DIG_RAM_CMN30_B1_R5 | 0xde25 | 0x0 | [15:0] | DATA | 0x0 | RW |  | Memory data
RAWMEM_DIG_RAM_CMN30_B1_R6 | 0xde26 | 0x0 | [15:0] | DATA | 0x0 | RW |  | Memory data
RAWMEM_DIG_RAM_CMN30_B1_R7 | 0xde27 | 0x0 | [15:0] | DATA | 0x0 | RW |  | Memory data
RAWMEM_DIG_RAM_CMN30_B1_R8 | 0xde28 | 0x0 | [15:0] | DATA | 0x0 | RW |  | Memory data
RAWMEM_DIG_RAM_CMN30_B1_R9 | 0xde29 | 0x0 | [15:0] | DATA | 0x0 | RW |  | Memory data
RAWMEM_DIG_RAM_CMN30_B1_R10 | 0xde2a | 0x0 | [15:0] | DATA | 0x0 | RW |  | Memory data
RAWMEM_DIG_RAM_CMN30_B1_R11 | 0xde2b | 0x0 | [15:0] | DATA | 0x0 | RW |  | Memory data
RAWMEM_DIG_RAM_CMN30_B1_R12 | 0xde2c | 0x0 | [15:0] | DATA | 0x0 | RW |  | Memory data
RAWMEM_DIG_RAM_CMN30_B1_R13 | 0xde2d | 0x0 | [15:0] | DATA | 0x0 | RW |  | Memory data
RAWMEM_DIG_RAM_CMN30_B1_R14 | 0xde2e | 0x0 | [15:0] | DATA | 0x0 | RW |  | Memory data
RAWMEM_DIG_RAM_CMN30_B1_R15 | 0xde2f | 0x0 | [15:0] | DATA | 0x0 | RW |  | Memory data
RAWMEM_DIG_RAM_CMN30_B1_R16 | 0xde30 | 0x0 | [15:0] | DATA | 0x0 | RW |  | Memory data
RAWMEM_DIG_RAM_CMN30_B1_R17 | 0xde31 | 0x0 | [15:0] | DATA | 0x0 | RW |  | Memory data
RAWMEM_DIG_RAM_CMN30_B1_R18 | 0xde32 | 0x0 | [15:0] | DATA | 0x0 | RW |  | Memory data
RAWMEM_DIG_RAM_CMN30_B1_R19 | 0xde33 | 0x0 | [15:0] | DATA | 0x0 | RW |  | Memory data
RAWMEM_DIG_RAM_CMN30_B1_R20 | 0xde34 | 0x0 | [15:0] | DATA | 0x0 | RW |  | Memory data
RAWMEM_DIG_RAM_CMN30_B1_R21 | 0xde35 | 0x0 | [15:0] | DATA | 0x0 | RW |  | Memory data
RAWMEM_DIG_RAM_CMN30_B1_R22 | 0xde36 | 0x0 | [15:0] | DATA | 0x0 | RW |  | Memory data
RAWMEM_DIG_RAM_CMN30_B1_R23 | 0xde37 | 0x0 | [15:0] | DATA | 0x0 | RW |  | Memory data
RAWMEM_DIG_RAM_CMN30_B1_R24 | 0xde38 | 0x0 | [15:0] | DATA | 0x0 | RW |  | Memory data
RAWMEM_DIG_RAM_CMN30_B1_R25 | 0xde39 | 0x0 | [15:0] | DATA | 0x0 | RW |  | Memory data
RAWMEM_DIG_RAM_CMN30_B1_R26 | 0xde3a | 0x0 | [15:0] | DATA | 0x0 | RW |  | Memory data
RAWMEM_DIG_RAM_CMN30_B1_R27 | 0xde3b | 0x0 | [15:0] | DATA | 0x0 | RW |  | Memory data
RAWMEM_DIG_RAM_CMN30_B1_R28 | 0xde3c | 0x0 | [15:0] | DATA | 0x0 | RW |  | Memory data
RAWMEM_DIG_RAM_CMN30_B1_R29 | 0xde3d | 0x0 | [15:0] | DATA | 0x0 | RW |  | Memory data
RAWMEM_DIG_RAM_CMN30_B1_R30 | 0xde3e | 0x0 | [15:0] | DATA | 0x0 | RW |  | Memory data
RAWMEM_DIG_RAM_CMN30_B1_R31 | 0xde3f | 0x0 | [15:0] | DATA | 0x0 | RW |  | Memory data
RAWMEM_DIG_RAM_CMN30_B2_R0 | 0xde40 | 0x0 | [15:0] | DATA | 0x0 | RW |  | Memory data
RAWMEM_DIG_RAM_CMN30_B2_R1 | 0xde41 | 0x0 | [15:0] | DATA | 0x0 | RW |  | Memory data
RAWMEM_DIG_RAM_CMN30_B2_R2 | 0xde42 | 0x0 | [15:0] | DATA | 0x0 | RW |  | Memory data
RAWMEM_DIG_RAM_CMN30_B2_R3 | 0xde43 | 0x0 | [15:0] | DATA | 0x0 | RW |  | Memory data
RAWMEM_DIG_RAM_CMN30_B2_R4 | 0xde44 | 0x0 | [15:0] | DATA | 0x0 | RW |  | Memory data
RAWMEM_DIG_RAM_CMN30_B2_R5 | 0xde45 | 0x0 | [15:0] | DATA | 0x0 | RW |  | Memory data
RAWMEM_DIG_RAM_CMN30_B2_R6 | 0xde46 | 0x0 | [15:0] | DATA | 0x0 | RW |  | Memory data
RAWMEM_DIG_RAM_CMN30_B2_R7 | 0xde47 | 0x0 | [15:0] | DATA | 0x0 | RW |  | Memory data
RAWMEM_DIG_RAM_CMN30_B2_R8 | 0xde48 | 0x0 | [15:0] | DATA | 0x0 | RW |  | Memory data
RAWMEM_DIG_RAM_CMN30_B2_R9 | 0xde49 | 0x0 | [15:0] | DATA | 0x0 | RW |  | Memory data
RAWMEM_DIG_RAM_CMN30_B2_R10 | 0xde4a | 0x0 | [15:0] | DATA | 0x0 | RW |  | Memory data
RAWMEM_DIG_RAM_CMN30_B2_R11 | 0xde4b | 0x0 | [15:0] | DATA | 0x0 | RW |  | Memory data
RAWMEM_DIG_RAM_CMN30_B2_R12 | 0xde4c | 0x0 | [15:0] | DATA | 0x0 | RW |  | Memory data
RAWMEM_DIG_RAM_CMN30_B2_R13 | 0xde4d | 0x0 | [15:0] | DATA | 0x0 | RW |  | Memory data
RAWMEM_DIG_RAM_CMN30_B2_R14 | 0xde4e | 0x0 | [15:0] | DATA | 0x0 | RW |  | Memory data
RAWMEM_DIG_RAM_CMN30_B2_R15 | 0xde4f | 0x0 | [15:0] | DATA | 0x0 | RW |  | Memory data
RAWMEM_DIG_RAM_CMN30_B2_R16 | 0xde50 | 0x0 | [15:0] | DATA | 0x0 | RW |  | Memory data
RAWMEM_DIG_RAM_CMN30_B2_R17 | 0xde51 | 0x0 | [15:0] | DATA | 0x0 | RW |  | Memory data
RAWMEM_DIG_RAM_CMN30_B2_R18 | 0xde52 | 0x0 | [15:0] | DATA | 0x0 | RW |  | Memory data
RAWMEM_DIG_RAM_CMN30_B2_R19 | 0xde53 | 0x0 | [15:0] | DATA | 0x0 | RW |  | Memory data
RAWMEM_DIG_RAM_CMN30_B2_R20 | 0xde54 | 0x0 | [15:0] | DATA | 0x0 | RW |  | Memory data
RAWMEM_DIG_RAM_CMN30_B2_R21 | 0xde55 | 0x0 | [15:0] | DATA | 0x0 | RW |  | Memory data
RAWMEM_DIG_RAM_CMN30_B2_R22 | 0xde56 | 0x0 | [15:0] | DATA | 0x0 | RW |  | Memory data
RAWMEM_DIG_RAM_CMN30_B2_R23 | 0xde57 | 0x0 | [15:0] | DATA | 0x0 | RW |  | Memory data
RAWMEM_DIG_RAM_CMN30_B2_R24 | 0xde58 | 0x0 | [15:0] | DATA | 0x0 | RW |  | Memory data
RAWMEM_DIG_RAM_CMN30_B2_R25 | 0xde59 | 0x0 | [15:0] | DATA | 0x0 | RW |  | Memory data
RAWMEM_DIG_RAM_CMN30_B2_R26 | 0xde5a | 0x0 | [15:0] | DATA | 0x0 | RW |  | Memory data
RAWMEM_DIG_RAM_CMN30_B2_R27 | 0xde5b | 0x0 | [15:0] | DATA | 0x0 | RW |  | Memory data
RAWMEM_DIG_RAM_CMN30_B2_R28 | 0xde5c | 0x0 | [15:0] | DATA | 0x0 | RW |  | Memory data
RAWMEM_DIG_RAM_CMN30_B2_R29 | 0xde5d | 0x0 | [15:0] | DATA | 0x0 | RW |  | Memory data
RAWMEM_DIG_RAM_CMN30_B2_R30 | 0xde5e | 0x0 | [15:0] | DATA | 0x0 | RW |  | Memory data
RAWMEM_DIG_RAM_CMN30_B2_R31 | 0xde5f | 0x0 | [15:0] | DATA | 0x0 | RW |  | Memory data
RAWMEM_DIG_RAM_CMN30_B3_R0 | 0xde60 | 0x0 | [15:0] | DATA | 0x0 | RW |  | Memory data
RAWMEM_DIG_RAM_CMN30_B3_R1 | 0xde61 | 0x0 | [15:0] | DATA | 0x0 | RW |  | Memory data
RAWMEM_DIG_RAM_CMN30_B3_R2 | 0xde62 | 0x0 | [15:0] | DATA | 0x0 | RW |  | Memory data
RAWMEM_DIG_RAM_CMN30_B3_R3 | 0xde63 | 0x0 | [15:0] | DATA | 0x0 | RW |  | Memory data
RAWMEM_DIG_RAM_CMN30_B3_R4 | 0xde64 | 0x0 | [15:0] | DATA | 0x0 | RW |  | Memory data
RAWMEM_DIG_RAM_CMN30_B3_R5 | 0xde65 | 0x0 | [15:0] | DATA | 0x0 | RW |  | Memory data
RAWMEM_DIG_RAM_CMN30_B3_R6 | 0xde66 | 0x0 | [15:0] | DATA | 0x0 | RW |  | Memory data
RAWMEM_DIG_RAM_CMN30_B3_R7 | 0xde67 | 0x0 | [15:0] | DATA | 0x0 | RW |  | Memory data
RAWMEM_DIG_RAM_CMN30_B3_R8 | 0xde68 | 0x0 | [15:0] | DATA | 0x0 | RW |  | Memory data
RAWMEM_DIG_RAM_CMN30_B3_R9 | 0xde69 | 0x0 | [15:0] | DATA | 0x0 | RW |  | Memory data
RAWMEM_DIG_RAM_CMN30_B3_R10 | 0xde6a | 0x0 | [15:0] | DATA | 0x0 | RW |  | Memory data
RAWMEM_DIG_RAM_CMN30_B3_R11 | 0xde6b | 0x0 | [15:0] | DATA | 0x0 | RW |  | Memory data
RAWMEM_DIG_RAM_CMN30_B3_R12 | 0xde6c | 0x0 | [15:0] | DATA | 0x0 | RW |  | Memory data
RAWMEM_DIG_RAM_CMN30_B3_R13 | 0xde6d | 0x0 | [15:0] | DATA | 0x0 | RW |  | Memory data
RAWMEM_DIG_RAM_CMN30_B3_R14 | 0xde6e | 0x0 | [15:0] | DATA | 0x0 | RW |  | Memory data
RAWMEM_DIG_RAM_CMN30_B3_R15 | 0xde6f | 0x0 | [15:0] | DATA | 0x0 | RW |  | Memory data
RAWMEM_DIG_RAM_CMN30_B3_R16 | 0xde70 | 0x0 | [15:0] | DATA | 0x0 | RW |  | Memory data
RAWMEM_DIG_RAM_CMN30_B3_R17 | 0xde71 | 0x0 | [15:0] | DATA | 0x0 | RW |  | Memory data
RAWMEM_DIG_RAM_CMN30_B3_R18 | 0xde72 | 0x0 | [15:0] | DATA | 0x0 | RW |  | Memory data
RAWMEM_DIG_RAM_CMN30_B3_R19 | 0xde73 | 0x0 | [15:0] | DATA | 0x0 | RW |  | Memory data
RAWMEM_DIG_RAM_CMN30_B3_R20 | 0xde74 | 0x0 | [15:0] | DATA | 0x0 | RW |  | Memory data
RAWMEM_DIG_RAM_CMN30_B3_R21 | 0xde75 | 0x0 | [15:0] | DATA | 0x0 | RW |  | Memory data
RAWMEM_DIG_RAM_CMN30_B3_R22 | 0xde76 | 0x0 | [15:0] | DATA | 0x0 | RW |  | Memory data
RAWMEM_DIG_RAM_CMN30_B3_R23 | 0xde77 | 0x0 | [15:0] | DATA | 0x0 | RW |  | Memory data
RAWMEM_DIG_RAM_CMN30_B3_R24 | 0xde78 | 0x0 | [15:0] | DATA | 0x0 | RW |  | Memory data
RAWMEM_DIG_RAM_CMN30_B3_R25 | 0xde79 | 0x0 | [15:0] | DATA | 0x0 | RW |  | Memory data
RAWMEM_DIG_RAM_CMN30_B3_R26 | 0xde7a | 0x0 | [15:0] | DATA | 0x0 | RW |  | Memory data
RAWMEM_DIG_RAM_CMN30_B3_R27 | 0xde7b | 0x0 | [15:0] | DATA | 0x0 | RW |  | Memory data
RAWMEM_DIG_RAM_CMN30_B3_R28 | 0xde7c | 0x0 | [15:0] | DATA | 0x0 | RW |  | Memory data
RAWMEM_DIG_RAM_CMN30_B3_R29 | 0xde7d | 0x0 | [15:0] | DATA | 0x0 | RW |  | Memory data
RAWMEM_DIG_RAM_CMN30_B3_R30 | 0xde7e | 0x0 | [15:0] | DATA | 0x0 | RW |  | Memory data
RAWMEM_DIG_RAM_CMN30_B3_R31 | 0xde7f | 0x0 | [15:0] | DATA | 0x0 | RW |  | Memory data
RAWMEM_DIG_RAM_CMN30_B4_R0 | 0xde80 | 0x0 | [15:0] | DATA | 0x0 | RW |  | Memory data
RAWMEM_DIG_RAM_CMN30_B4_R1 | 0xde81 | 0x0 | [15:0] | DATA | 0x0 | RW |  | Memory data
RAWMEM_DIG_RAM_CMN30_B4_R2 | 0xde82 | 0x0 | [15:0] | DATA | 0x0 | RW |  | Memory data
RAWMEM_DIG_RAM_CMN30_B4_R3 | 0xde83 | 0x0 | [15:0] | DATA | 0x0 | RW |  | Memory data
RAWMEM_DIG_RAM_CMN30_B4_R4 | 0xde84 | 0x0 | [15:0] | DATA | 0x0 | RW |  | Memory data
RAWMEM_DIG_RAM_CMN30_B4_R5 | 0xde85 | 0x0 | [15:0] | DATA | 0x0 | RW |  | Memory data
RAWMEM_DIG_RAM_CMN30_B4_R6 | 0xde86 | 0x0 | [15:0] | DATA | 0x0 | RW |  | Memory data
RAWMEM_DIG_RAM_CMN30_B4_R7 | 0xde87 | 0x0 | [15:0] | DATA | 0x0 | RW |  | Memory data
RAWMEM_DIG_RAM_CMN30_B4_R8 | 0xde88 | 0x0 | [15:0] | DATA | 0x0 | RW |  | Memory data
RAWMEM_DIG_RAM_CMN30_B4_R9 | 0xde89 | 0x0 | [15:0] | DATA | 0x0 | RW |  | Memory data
RAWMEM_DIG_RAM_CMN30_B4_R10 | 0xde8a | 0x0 | [15:0] | DATA | 0x0 | RW |  | Memory data
RAWMEM_DIG_RAM_CMN30_B4_R11 | 0xde8b | 0x0 | [15:0] | DATA | 0x0 | RW |  | Memory data
RAWMEM_DIG_RAM_CMN30_B4_R12 | 0xde8c | 0x0 | [15:0] | DATA | 0x0 | RW |  | Memory data
RAWMEM_DIG_RAM_CMN30_B4_R13 | 0xde8d | 0x0 | [15:0] | DATA | 0x0 | RW |  | Memory data
RAWMEM_DIG_RAM_CMN30_B4_R14 | 0xde8e | 0x0 | [15:0] | DATA | 0x0 | RW |  | Memory data
RAWMEM_DIG_RAM_CMN30_B4_R15 | 0xde8f | 0x0 | [15:0] | DATA | 0x0 | RW |  | Memory data
RAWMEM_DIG_RAM_CMN30_B4_R16 | 0xde90 | 0x0 | [15:0] | DATA | 0x0 | RW |  | Memory data
RAWMEM_DIG_RAM_CMN30_B4_R17 | 0xde91 | 0x0 | [15:0] | DATA | 0x0 | RW |  | Memory data
RAWMEM_DIG_RAM_CMN30_B4_R18 | 0xde92 | 0x0 | [15:0] | DATA | 0x0 | RW |  | Memory data
RAWMEM_DIG_RAM_CMN30_B4_R19 | 0xde93 | 0x0 | [15:0] | DATA | 0x0 | RW |  | Memory data
RAWMEM_DIG_RAM_CMN30_B4_R20 | 0xde94 | 0x0 | [15:0] | DATA | 0x0 | RW |  | Memory data
RAWMEM_DIG_RAM_CMN30_B4_R21 | 0xde95 | 0x0 | [15:0] | DATA | 0x0 | RW |  | Memory data
RAWMEM_DIG_RAM_CMN30_B4_R22 | 0xde96 | 0x0 | [15:0] | DATA | 0x0 | RW |  | Memory data
RAWMEM_DIG_RAM_CMN30_B4_R23 | 0xde97 | 0x0 | [15:0] | DATA | 0x0 | RW |  | Memory data
RAWMEM_DIG_RAM_CMN30_B4_R24 | 0xde98 | 0x0 | [15:0] | DATA | 0x0 | RW |  | Memory data
RAWMEM_DIG_RAM_CMN30_B4_R25 | 0xde99 | 0x0 | [15:0] | DATA | 0x0 | RW |  | Memory data
RAWMEM_DIG_RAM_CMN30_B4_R26 | 0xde9a | 0x0 | [15:0] | DATA | 0x0 | RW |  | Memory data
RAWMEM_DIG_RAM_CMN30_B4_R27 | 0xde9b | 0x0 | [15:0] | DATA | 0x0 | RW |  | Memory data
RAWMEM_DIG_RAM_CMN30_B4_R28 | 0xde9c | 0x0 | [15:0] | DATA | 0x0 | RW |  | Memory data
RAWMEM_DIG_RAM_CMN30_B4_R29 | 0xde9d | 0x0 | [15:0] | DATA | 0x0 | RW |  | Memory data
RAWMEM_DIG_RAM_CMN30_B4_R30 | 0xde9e | 0x0 | [15:0] | DATA | 0x0 | RW |  | Memory data
RAWMEM_DIG_RAM_CMN30_B4_R31 | 0xde9f | 0x0 | [15:0] | DATA | 0x0 | RW |  | Memory data
RAWMEM_DIG_RAM_CMN30_B5_R0 | 0xdea0 | 0x0 | [15:0] | DATA | 0x0 | RW |  | Memory data
RAWMEM_DIG_RAM_CMN30_B5_R1 | 0xdea1 | 0x0 | [15:0] | DATA | 0x0 | RW |  | Memory data
RAWMEM_DIG_RAM_CMN30_B5_R2 | 0xdea2 | 0x0 | [15:0] | DATA | 0x0 | RW |  | Memory data
RAWMEM_DIG_RAM_CMN30_B5_R3 | 0xdea3 | 0x0 | [15:0] | DATA | 0x0 | RW |  | Memory data
RAWMEM_DIG_RAM_CMN30_B5_R4 | 0xdea4 | 0x0 | [15:0] | DATA | 0x0 | RW |  | Memory data
RAWMEM_DIG_RAM_CMN30_B5_R5 | 0xdea5 | 0x0 | [15:0] | DATA | 0x0 | RW |  | Memory data
RAWMEM_DIG_RAM_CMN30_B5_R6 | 0xdea6 | 0x0 | [15:0] | DATA | 0x0 | RW |  | Memory data
RAWMEM_DIG_RAM_CMN30_B5_R7 | 0xdea7 | 0x0 | [15:0] | DATA | 0x0 | RW |  | Memory data
RAWMEM_DIG_RAM_CMN30_B5_R8 | 0xdea8 | 0x0 | [15:0] | DATA | 0x0 | RW |  | Memory data
RAWMEM_DIG_RAM_CMN30_B5_R9 | 0xdea9 | 0x0 | [15:0] | DATA | 0x0 | RW |  | Memory data
RAWMEM_DIG_RAM_CMN30_B5_R10 | 0xdeaa | 0x0 | [15:0] | DATA | 0x0 | RW |  | Memory data
RAWMEM_DIG_RAM_CMN30_B5_R11 | 0xdeab | 0x0 | [15:0] | DATA | 0x0 | RW |  | Memory data
RAWMEM_DIG_RAM_CMN30_B5_R12 | 0xdeac | 0x0 | [15:0] | DATA | 0x0 | RW |  | Memory data
RAWMEM_DIG_RAM_CMN30_B5_R13 | 0xdead | 0x0 | [15:0] | DATA | 0x0 | RW |  | Memory data
RAWMEM_DIG_RAM_CMN30_B5_R14 | 0xdeae | 0x0 | [15:0] | DATA | 0x0 | RW |  | Memory data
RAWMEM_DIG_RAM_CMN30_B5_R15 | 0xdeaf | 0x0 | [15:0] | DATA | 0x0 | RW |  | Memory data
RAWMEM_DIG_RAM_CMN30_B5_R16 | 0xdeb0 | 0x0 | [15:0] | DATA | 0x0 | RW |  | Memory data
RAWMEM_DIG_RAM_CMN30_B5_R17 | 0xdeb1 | 0x0 | [15:0] | DATA | 0x0 | RW |  | Memory data
RAWMEM_DIG_RAM_CMN30_B5_R18 | 0xdeb2 | 0x0 | [15:0] | DATA | 0x0 | RW |  | Memory data
RAWMEM_DIG_RAM_CMN30_B5_R19 | 0xdeb3 | 0x0 | [15:0] | DATA | 0x0 | RW |  | Memory data
RAWMEM_DIG_RAM_CMN30_B5_R20 | 0xdeb4 | 0x0 | [15:0] | DATA | 0x0 | RW |  | Memory data
RAWMEM_DIG_RAM_CMN30_B5_R21 | 0xdeb5 | 0x0 | [15:0] | DATA | 0x0 | RW |  | Memory data
RAWMEM_DIG_RAM_CMN30_B5_R22 | 0xdeb6 | 0x0 | [15:0] | DATA | 0x0 | RW |  | Memory data
RAWMEM_DIG_RAM_CMN30_B5_R23 | 0xdeb7 | 0x0 | [15:0] | DATA | 0x0 | RW |  | Memory data
RAWMEM_DIG_RAM_CMN30_B5_R24 | 0xdeb8 | 0x0 | [15:0] | DATA | 0x0 | RW |  | Memory data
RAWMEM_DIG_RAM_CMN30_B5_R25 | 0xdeb9 | 0x0 | [15:0] | DATA | 0x0 | RW |  | Memory data
RAWMEM_DIG_RAM_CMN30_B5_R26 | 0xdeba | 0x0 | [15:0] | DATA | 0x0 | RW |  | Memory data
RAWMEM_DIG_RAM_CMN30_B5_R27 | 0xdebb | 0x0 | [15:0] | DATA | 0x0 | RW |  | Memory data
RAWMEM_DIG_RAM_CMN30_B5_R28 | 0xdebc | 0x0 | [15:0] | DATA | 0x0 | RW |  | Memory data
RAWMEM_DIG_RAM_CMN30_B5_R29 | 0xdebd | 0x0 | [15:0] | DATA | 0x0 | RW |  | Memory data
RAWMEM_DIG_RAM_CMN30_B5_R30 | 0xdebe | 0x0 | [15:0] | DATA | 0x0 | RW |  | Memory data
RAWMEM_DIG_RAM_CMN30_B5_R31 | 0xdebf | 0x0 | [15:0] | DATA | 0x0 | RW |  | Memory data
RAWMEM_DIG_RAM_CMN30_B6_R0 | 0xdec0 | 0x0 | [15:0] | DATA | 0x0 | RW |  | Memory data
RAWMEM_DIG_RAM_CMN30_B6_R1 | 0xdec1 | 0x0 | [15:0] | DATA | 0x0 | RW |  | Memory data
RAWMEM_DIG_RAM_CMN30_B6_R2 | 0xdec2 | 0x0 | [15:0] | DATA | 0x0 | RW |  | Memory data
RAWMEM_DIG_RAM_CMN30_B6_R3 | 0xdec3 | 0x0 | [15:0] | DATA | 0x0 | RW |  | Memory data
RAWMEM_DIG_RAM_CMN30_B6_R4 | 0xdec4 | 0x0 | [15:0] | DATA | 0x0 | RW |  | Memory data
RAWMEM_DIG_RAM_CMN30_B6_R5 | 0xdec5 | 0x0 | [15:0] | DATA | 0x0 | RW |  | Memory data
RAWMEM_DIG_RAM_CMN30_B6_R6 | 0xdec6 | 0x0 | [15:0] | DATA | 0x0 | RW |  | Memory data
RAWMEM_DIG_RAM_CMN30_B6_R7 | 0xdec7 | 0x0 | [15:0] | DATA | 0x0 | RW |  | Memory data
RAWMEM_DIG_RAM_CMN30_B6_R8 | 0xdec8 | 0x0 | [15:0] | DATA | 0x0 | RW |  | Memory data
RAWMEM_DIG_RAM_CMN30_B6_R9 | 0xdec9 | 0x0 | [15:0] | DATA | 0x0 | RW |  | Memory data
RAWMEM_DIG_RAM_CMN30_B6_R10 | 0xdeca | 0x0 | [15:0] | DATA | 0x0 | RW |  | Memory data
RAWMEM_DIG_RAM_CMN30_B6_R11 | 0xdecb | 0x0 | [15:0] | DATA | 0x0 | RW |  | Memory data
RAWMEM_DIG_RAM_CMN30_B6_R12 | 0xdecc | 0x0 | [15:0] | DATA | 0x0 | RW |  | Memory data
RAWMEM_DIG_RAM_CMN30_B6_R13 | 0xdecd | 0x0 | [15:0] | DATA | 0x0 | RW |  | Memory data
RAWMEM_DIG_RAM_CMN30_B6_R14 | 0xdece | 0x0 | [15:0] | DATA | 0x0 | RW |  | Memory data
RAWMEM_DIG_RAM_CMN30_B6_R15 | 0xdecf | 0x0 | [15:0] | DATA | 0x0 | RW |  | Memory data
RAWMEM_DIG_RAM_CMN30_B6_R16 | 0xded0 | 0x0 | [15:0] | DATA | 0x0 | RW |  | Memory data
RAWMEM_DIG_RAM_CMN30_B6_R17 | 0xded1 | 0x0 | [15:0] | DATA | 0x0 | RW |  | Memory data
RAWMEM_DIG_RAM_CMN30_B6_R18 | 0xded2 | 0x0 | [15:0] | DATA | 0x0 | RW |  | Memory data
RAWMEM_DIG_RAM_CMN30_B6_R19 | 0xded3 | 0x0 | [15:0] | DATA | 0x0 | RW |  | Memory data
RAWMEM_DIG_RAM_CMN30_B6_R20 | 0xded4 | 0x0 | [15:0] | DATA | 0x0 | RW |  | Memory data
RAWMEM_DIG_RAM_CMN30_B6_R21 | 0xded5 | 0x0 | [15:0] | DATA | 0x0 | RW |  | Memory data
RAWMEM_DIG_RAM_CMN30_B6_R22 | 0xded6 | 0x0 | [15:0] | DATA | 0x0 | RW |  | Memory data
RAWMEM_DIG_RAM_CMN30_B6_R23 | 0xded7 | 0x0 | [15:0] | DATA | 0x0 | RW |  | Memory data
RAWMEM_DIG_RAM_CMN30_B6_R24 | 0xded8 | 0x0 | [15:0] | DATA | 0x0 | RW |  | Memory data
RAWMEM_DIG_RAM_CMN30_B6_R25 | 0xded9 | 0x0 | [15:0] | DATA | 0x0 | RW |  | Memory data
RAWMEM_DIG_RAM_CMN30_B6_R26 | 0xdeda | 0x0 | [15:0] | DATA | 0x0 | RW |  | Memory data
RAWMEM_DIG_RAM_CMN30_B6_R27 | 0xdedb | 0x0 | [15:0] | DATA | 0x0 | RW |  | Memory data
RAWMEM_DIG_RAM_CMN30_B6_R28 | 0xdedc | 0x0 | [15:0] | DATA | 0x0 | RW |  | Memory data
RAWMEM_DIG_RAM_CMN30_B6_R29 | 0xdedd | 0x0 | [15:0] | DATA | 0x0 | RW |  | Memory data
RAWMEM_DIG_RAM_CMN30_B6_R30 | 0xdede | 0x0 | [15:0] | DATA | 0x0 | RW |  | Memory data
RAWMEM_DIG_RAM_CMN30_B6_R31 | 0xdedf | 0x0 | [15:0] | DATA | 0x0 | RW |  | Memory data
RAWMEM_DIG_RAM_CMN30_B7_R0 | 0xdee0 | 0x0 | [15:0] | DATA | 0x0 | RW |  | Memory data
RAWMEM_DIG_RAM_CMN30_B7_R1 | 0xdee1 | 0x0 | [15:0] | DATA | 0x0 | RW |  | Memory data
RAWMEM_DIG_RAM_CMN30_B7_R2 | 0xdee2 | 0x0 | [15:0] | DATA | 0x0 | RW |  | Memory data
RAWMEM_DIG_RAM_CMN30_B7_R3 | 0xdee3 | 0x0 | [15:0] | DATA | 0x0 | RW |  | Memory data
RAWMEM_DIG_RAM_CMN30_B7_R4 | 0xdee4 | 0x0 | [15:0] | DATA | 0x0 | RW |  | Memory data
RAWMEM_DIG_RAM_CMN30_B7_R5 | 0xdee5 | 0x0 | [15:0] | DATA | 0x0 | RW |  | Memory data
RAWMEM_DIG_RAM_CMN30_B7_R6 | 0xdee6 | 0x0 | [15:0] | DATA | 0x0 | RW |  | Memory data
RAWMEM_DIG_RAM_CMN30_B7_R7 | 0xdee7 | 0x0 | [15:0] | DATA | 0x0 | RW |  | Memory data
RAWMEM_DIG_RAM_CMN30_B7_R8 | 0xdee8 | 0x0 | [15:0] | DATA | 0x0 | RW |  | Memory data
RAWMEM_DIG_RAM_CMN30_B7_R9 | 0xdee9 | 0x0 | [15:0] | DATA | 0x0 | RW |  | Memory data
RAWMEM_DIG_RAM_CMN30_B7_R10 | 0xdeea | 0x0 | [15:0] | DATA | 0x0 | RW |  | Memory data
RAWMEM_DIG_RAM_CMN30_B7_R11 | 0xdeeb | 0x0 | [15:0] | DATA | 0x0 | RW |  | Memory data
RAWMEM_DIG_RAM_CMN30_B7_R12 | 0xdeec | 0x0 | [15:0] | DATA | 0x0 | RW |  | Memory data
RAWMEM_DIG_RAM_CMN30_B7_R13 | 0xdeed | 0x0 | [15:0] | DATA | 0x0 | RW |  | Memory data
RAWMEM_DIG_RAM_CMN30_B7_R14 | 0xdeee | 0x0 | [15:0] | DATA | 0x0 | RW |  | Memory data
RAWMEM_DIG_RAM_CMN30_B7_R15 | 0xdeef | 0x0 | [15:0] | DATA | 0x0 | RW |  | Memory data
RAWMEM_DIG_RAM_CMN30_B7_R16 | 0xdef0 | 0x0 | [15:0] | DATA | 0x0 | RW |  | Memory data
RAWMEM_DIG_RAM_CMN30_B7_R17 | 0xdef1 | 0x0 | [15:0] | DATA | 0x0 | RW |  | Memory data
RAWMEM_DIG_RAM_CMN30_B7_R18 | 0xdef2 | 0x0 | [15:0] | DATA | 0x0 | RW |  | Memory data
RAWMEM_DIG_RAM_CMN30_B7_R19 | 0xdef3 | 0x0 | [15:0] | DATA | 0x0 | RW |  | Memory data
RAWMEM_DIG_RAM_CMN30_B7_R20 | 0xdef4 | 0x0 | [15:0] | DATA | 0x0 | RW |  | Memory data
RAWMEM_DIG_RAM_CMN30_B7_R21 | 0xdef5 | 0x0 | [15:0] | DATA | 0x0 | RW |  | Memory data
RAWMEM_DIG_RAM_CMN30_B7_R22 | 0xdef6 | 0x0 | [15:0] | DATA | 0x0 | RW |  | Memory data
RAWMEM_DIG_RAM_CMN30_B7_R23 | 0xdef7 | 0x0 | [15:0] | DATA | 0x0 | RW |  | Memory data
RAWMEM_DIG_RAM_CMN30_B7_R24 | 0xdef8 | 0x0 | [15:0] | DATA | 0x0 | RW |  | Memory data
RAWMEM_DIG_RAM_CMN30_B7_R25 | 0xdef9 | 0x0 | [15:0] | DATA | 0x0 | RW |  | Memory data
RAWMEM_DIG_RAM_CMN30_B7_R26 | 0xdefa | 0x0 | [15:0] | DATA | 0x0 | RW |  | Memory data
RAWMEM_DIG_RAM_CMN30_B7_R27 | 0xdefb | 0x0 | [15:0] | DATA | 0x0 | RW |  | Memory data
RAWMEM_DIG_RAM_CMN30_B7_R28 | 0xdefc | 0x0 | [15:0] | DATA | 0x0 | RW |  | Memory data
RAWMEM_DIG_RAM_CMN30_B7_R29 | 0xdefd | 0x0 | [15:0] | DATA | 0x0 | RW |  | Memory data
RAWMEM_DIG_RAM_CMN30_B7_R30 | 0xdefe | 0x0 | [15:0] | DATA | 0x0 | RW |  | Memory data
RAWMEM_DIG_RAM_CMN30_B7_R31 | 0xdeff | 0x0 | [15:0] | DATA | 0x0 | RW |  | Memory data
RAWMEM_DIG_RAM_CMN31_B0_R0 | 0xdf00 | 0x0 | [15:0] | DATA | 0x0 | RW |  | Memory data
RAWMEM_DIG_RAM_CMN31_B0_R1 | 0xdf01 | 0x0 | [15:0] | DATA | 0x0 | RW |  | Memory data
RAWMEM_DIG_RAM_CMN31_B0_R2 | 0xdf02 | 0x0 | [15:0] | DATA | 0x0 | RW |  | Memory data
RAWMEM_DIG_RAM_CMN31_B0_R3 | 0xdf03 | 0x0 | [15:0] | DATA | 0x0 | RW |  | Memory data
RAWMEM_DIG_RAM_CMN31_B0_R4 | 0xdf04 | 0x0 | [15:0] | DATA | 0x0 | RW |  | Memory data
RAWMEM_DIG_RAM_CMN31_B0_R5 | 0xdf05 | 0x0 | [15:0] | DATA | 0x0 | RW |  | Memory data
RAWMEM_DIG_RAM_CMN31_B0_R6 | 0xdf06 | 0x0 | [15:0] | DATA | 0x0 | RW |  | Memory data
RAWMEM_DIG_RAM_CMN31_B0_R7 | 0xdf07 | 0x0 | [15:0] | DATA | 0x0 | RW |  | Memory data
RAWMEM_DIG_RAM_CMN31_B0_R8 | 0xdf08 | 0x0 | [15:0] | DATA | 0x0 | RW |  | Memory data
RAWMEM_DIG_RAM_CMN31_B0_R9 | 0xdf09 | 0x0 | [15:0] | DATA | 0x0 | RW |  | Memory data
RAWMEM_DIG_RAM_CMN31_B0_R10 | 0xdf0a | 0x0 | [15:0] | DATA | 0x0 | RW |  | Memory data
RAWMEM_DIG_RAM_CMN31_B0_R11 | 0xdf0b | 0x0 | [15:0] | DATA | 0x0 | RW |  | Memory data
RAWMEM_DIG_RAM_CMN31_B0_R12 | 0xdf0c | 0x0 | [15:0] | DATA | 0x0 | RW |  | Memory data
RAWMEM_DIG_RAM_CMN31_B0_R13 | 0xdf0d | 0x0 | [15:0] | DATA | 0x0 | RW |  | Memory data
RAWMEM_DIG_RAM_CMN31_B0_R14 | 0xdf0e | 0x0 | [15:0] | DATA | 0x0 | RW |  | Memory data
RAWMEM_DIG_RAM_CMN31_B0_R15 | 0xdf0f | 0x0 | [15:0] | DATA | 0x0 | RW |  | Memory data
RAWMEM_DIG_RAM_CMN31_B0_R16 | 0xdf10 | 0x0 | [15:0] | DATA | 0x0 | RW |  | Memory data
RAWMEM_DIG_RAM_CMN31_B0_R17 | 0xdf11 | 0x0 | [15:0] | DATA | 0x0 | RW |  | Memory data
RAWMEM_DIG_RAM_CMN31_B0_R18 | 0xdf12 | 0x0 | [15:0] | DATA | 0x0 | RW |  | Memory data
RAWMEM_DIG_RAM_CMN31_B0_R19 | 0xdf13 | 0x0 | [15:0] | DATA | 0x0 | RW |  | Memory data
RAWMEM_DIG_RAM_CMN31_B0_R20 | 0xdf14 | 0x0 | [15:0] | DATA | 0x0 | RW |  | Memory data
RAWMEM_DIG_RAM_CMN31_B0_R21 | 0xdf15 | 0x0 | [15:0] | DATA | 0x0 | RW |  | Memory data
RAWMEM_DIG_RAM_CMN31_B0_R22 | 0xdf16 | 0x0 | [15:0] | DATA | 0x0 | RW |  | Memory data
RAWMEM_DIG_RAM_CMN31_B0_R23 | 0xdf17 | 0x0 | [15:0] | DATA | 0x0 | RW |  | Memory data
RAWMEM_DIG_RAM_CMN31_B0_R24 | 0xdf18 | 0x0 | [15:0] | DATA | 0x0 | RW |  | Memory data
RAWMEM_DIG_RAM_CMN31_B0_R25 | 0xdf19 | 0x0 | [15:0] | DATA | 0x0 | RW |  | Memory data
RAWMEM_DIG_RAM_CMN31_B0_R26 | 0xdf1a | 0x0 | [15:0] | DATA | 0x0 | RW |  | Memory data
RAWMEM_DIG_RAM_CMN31_B0_R27 | 0xdf1b | 0x0 | [15:0] | DATA | 0x0 | RW |  | Memory data
RAWMEM_DIG_RAM_CMN31_B0_R28 | 0xdf1c | 0x0 | [15:0] | DATA | 0x0 | RW |  | Memory data
RAWMEM_DIG_RAM_CMN31_B0_R29 | 0xdf1d | 0x0 | [15:0] | DATA | 0x0 | RW |  | Memory data
RAWMEM_DIG_RAM_CMN31_B0_R30 | 0xdf1e | 0x0 | [15:0] | DATA | 0x0 | RW |  | Memory data
RAWMEM_DIG_RAM_CMN31_B0_R31 | 0xdf1f | 0x0 | [15:0] | DATA | 0x0 | RW |  | Memory data
RAWMEM_DIG_RAM_CMN31_B1_R0 | 0xdf20 | 0x0 | [15:0] | DATA | 0x0 | RW |  | Memory data
RAWMEM_DIG_RAM_CMN31_B1_R1 | 0xdf21 | 0x0 | [15:0] | DATA | 0x0 | RW |  | Memory data
RAWMEM_DIG_RAM_CMN31_B1_R2 | 0xdf22 | 0x0 | [15:0] | DATA | 0x0 | RW |  | Memory data
RAWMEM_DIG_RAM_CMN31_B1_R3 | 0xdf23 | 0x0 | [15:0] | DATA | 0x0 | RW |  | Memory data
RAWMEM_DIG_RAM_CMN31_B1_R4 | 0xdf24 | 0x0 | [15:0] | DATA | 0x0 | RW |  | Memory data
RAWMEM_DIG_RAM_CMN31_B1_R5 | 0xdf25 | 0x0 | [15:0] | DATA | 0x0 | RW |  | Memory data
RAWMEM_DIG_RAM_CMN31_B1_R6 | 0xdf26 | 0x0 | [15:0] | DATA | 0x0 | RW |  | Memory data
RAWMEM_DIG_RAM_CMN31_B1_R7 | 0xdf27 | 0x0 | [15:0] | DATA | 0x0 | RW |  | Memory data
RAWMEM_DIG_RAM_CMN31_B1_R8 | 0xdf28 | 0x0 | [15:0] | DATA | 0x0 | RW |  | Memory data
RAWMEM_DIG_RAM_CMN31_B1_R9 | 0xdf29 | 0x0 | [15:0] | DATA | 0x0 | RW |  | Memory data
RAWMEM_DIG_RAM_CMN31_B1_R10 | 0xdf2a | 0x0 | [15:0] | DATA | 0x0 | RW |  | Memory data
RAWMEM_DIG_RAM_CMN31_B1_R11 | 0xdf2b | 0x0 | [15:0] | DATA | 0x0 | RW |  | Memory data
RAWMEM_DIG_RAM_CMN31_B1_R12 | 0xdf2c | 0x0 | [15:0] | DATA | 0x0 | RW |  | Memory data
RAWMEM_DIG_RAM_CMN31_B1_R13 | 0xdf2d | 0x0 | [15:0] | DATA | 0x0 | RW |  | Memory data
RAWMEM_DIG_RAM_CMN31_B1_R14 | 0xdf2e | 0x0 | [15:0] | DATA | 0x0 | RW |  | Memory data
RAWMEM_DIG_RAM_CMN31_B1_R15 | 0xdf2f | 0x0 | [15:0] | DATA | 0x0 | RW |  | Memory data
RAWMEM_DIG_RAM_CMN31_B1_R16 | 0xdf30 | 0x0 | [15:0] | DATA | 0x0 | RW |  | Memory data
RAWMEM_DIG_RAM_CMN31_B1_R17 | 0xdf31 | 0x0 | [15:0] | DATA | 0x0 | RW |  | Memory data
RAWMEM_DIG_RAM_CMN31_B1_R18 | 0xdf32 | 0x0 | [15:0] | DATA | 0x0 | RW |  | Memory data
RAWMEM_DIG_RAM_CMN31_B1_R19 | 0xdf33 | 0x0 | [15:0] | DATA | 0x0 | RW |  | Memory data
RAWMEM_DIG_RAM_CMN31_B1_R20 | 0xdf34 | 0x0 | [15:0] | DATA | 0x0 | RW |  | Memory data
RAWMEM_DIG_RAM_CMN31_B1_R21 | 0xdf35 | 0x0 | [15:0] | DATA | 0x0 | RW |  | Memory data
RAWMEM_DIG_RAM_CMN31_B1_R22 | 0xdf36 | 0x0 | [15:0] | DATA | 0x0 | RW |  | Memory data
RAWMEM_DIG_RAM_CMN31_B1_R23 | 0xdf37 | 0x0 | [15:0] | DATA | 0x0 | RW |  | Memory data
RAWMEM_DIG_RAM_CMN31_B1_R24 | 0xdf38 | 0x0 | [15:0] | DATA | 0x0 | RW |  | Memory data
RAWMEM_DIG_RAM_CMN31_B1_R25 | 0xdf39 | 0x0 | [15:0] | DATA | 0x0 | RW |  | Memory data
RAWMEM_DIG_RAM_CMN31_B1_R26 | 0xdf3a | 0x0 | [15:0] | DATA | 0x0 | RW |  | Memory data
RAWMEM_DIG_RAM_CMN31_B1_R27 | 0xdf3b | 0x0 | [15:0] | DATA | 0x0 | RW |  | Memory data
RAWMEM_DIG_RAM_CMN31_B1_R28 | 0xdf3c | 0x0 | [15:0] | DATA | 0x0 | RW |  | Memory data
RAWMEM_DIG_RAM_CMN31_B1_R29 | 0xdf3d | 0x0 | [15:0] | DATA | 0x0 | RW |  | Memory data
RAWMEM_DIG_RAM_CMN31_B1_R30 | 0xdf3e | 0x0 | [15:0] | DATA | 0x0 | RW |  | Memory data
RAWMEM_DIG_RAM_CMN31_B1_R31 | 0xdf3f | 0x0 | [15:0] | DATA | 0x0 | RW |  | Memory data
RAWMEM_DIG_RAM_CMN31_B2_R0 | 0xdf40 | 0x0 | [15:0] | DATA | 0x0 | RW |  | Memory data
RAWMEM_DIG_RAM_CMN31_B2_R1 | 0xdf41 | 0x0 | [15:0] | DATA | 0x0 | RW |  | Memory data
RAWMEM_DIG_RAM_CMN31_B2_R2 | 0xdf42 | 0x0 | [15:0] | DATA | 0x0 | RW |  | Memory data
RAWMEM_DIG_RAM_CMN31_B2_R3 | 0xdf43 | 0x0 | [15:0] | DATA | 0x0 | RW |  | Memory data
RAWMEM_DIG_RAM_CMN31_B2_R4 | 0xdf44 | 0x0 | [15:0] | DATA | 0x0 | RW |  | Memory data
RAWMEM_DIG_RAM_CMN31_B2_R5 | 0xdf45 | 0x0 | [15:0] | DATA | 0x0 | RW |  | Memory data
RAWMEM_DIG_RAM_CMN31_B2_R6 | 0xdf46 | 0x0 | [15:0] | DATA | 0x0 | RW |  | Memory data
RAWMEM_DIG_RAM_CMN31_B2_R7 | 0xdf47 | 0x0 | [15:0] | DATA | 0x0 | RW |  | Memory data
RAWMEM_DIG_RAM_CMN31_B2_R8 | 0xdf48 | 0x0 | [15:0] | DATA | 0x0 | RW |  | Memory data
RAWMEM_DIG_RAM_CMN31_B2_R9 | 0xdf49 | 0x0 | [15:0] | DATA | 0x0 | RW |  | Memory data
RAWMEM_DIG_RAM_CMN31_B2_R10 | 0xdf4a | 0x0 | [15:0] | DATA | 0x0 | RW |  | Memory data
RAWMEM_DIG_RAM_CMN31_B2_R11 | 0xdf4b | 0x0 | [15:0] | DATA | 0x0 | RW |  | Memory data
RAWMEM_DIG_RAM_CMN31_B2_R12 | 0xdf4c | 0x0 | [15:0] | DATA | 0x0 | RW |  | Memory data
RAWMEM_DIG_RAM_CMN31_B2_R13 | 0xdf4d | 0x0 | [15:0] | DATA | 0x0 | RW |  | Memory data
RAWMEM_DIG_RAM_CMN31_B2_R14 | 0xdf4e | 0x0 | [15:0] | DATA | 0x0 | RW |  | Memory data
RAWMEM_DIG_RAM_CMN31_B2_R15 | 0xdf4f | 0x0 | [15:0] | DATA | 0x0 | RW |  | Memory data
RAWMEM_DIG_RAM_CMN31_B2_R16 | 0xdf50 | 0x0 | [15:0] | DATA | 0x0 | RW |  | Memory data
RAWMEM_DIG_RAM_CMN31_B2_R17 | 0xdf51 | 0x0 | [15:0] | DATA | 0x0 | RW |  | Memory data
RAWMEM_DIG_RAM_CMN31_B2_R18 | 0xdf52 | 0x0 | [15:0] | DATA | 0x0 | RW |  | Memory data
RAWMEM_DIG_RAM_CMN31_B2_R19 | 0xdf53 | 0x0 | [15:0] | DATA | 0x0 | RW |  | Memory data
RAWMEM_DIG_RAM_CMN31_B2_R20 | 0xdf54 | 0x0 | [15:0] | DATA | 0x0 | RW |  | Memory data
RAWMEM_DIG_RAM_CMN31_B2_R21 | 0xdf55 | 0x0 | [15:0] | DATA | 0x0 | RW |  | Memory data
RAWMEM_DIG_RAM_CMN31_B2_R22 | 0xdf56 | 0x0 | [15:0] | DATA | 0x0 | RW |  | Memory data
RAWMEM_DIG_RAM_CMN31_B2_R23 | 0xdf57 | 0x0 | [15:0] | DATA | 0x0 | RW |  | Memory data
RAWMEM_DIG_RAM_CMN31_B2_R24 | 0xdf58 | 0x0 | [15:0] | DATA | 0x0 | RW |  | Memory data
RAWMEM_DIG_RAM_CMN31_B2_R25 | 0xdf59 | 0x0 | [15:0] | DATA | 0x0 | RW |  | Memory data
RAWMEM_DIG_RAM_CMN31_B2_R26 | 0xdf5a | 0x0 | [15:0] | DATA | 0x0 | RW |  | Memory data
RAWMEM_DIG_RAM_CMN31_B2_R27 | 0xdf5b | 0x0 | [15:0] | DATA | 0x0 | RW |  | Memory data
RAWMEM_DIG_RAM_CMN31_B2_R28 | 0xdf5c | 0x0 | [15:0] | DATA | 0x0 | RW |  | Memory data
RAWMEM_DIG_RAM_CMN31_B2_R29 | 0xdf5d | 0x0 | [15:0] | DATA | 0x0 | RW |  | Memory data
RAWMEM_DIG_RAM_CMN31_B2_R30 | 0xdf5e | 0x0 | [15:0] | DATA | 0x0 | RW |  | Memory data
RAWMEM_DIG_RAM_CMN31_B2_R31 | 0xdf5f | 0x0 | [15:0] | DATA | 0x0 | RW |  | Memory data
RAWMEM_DIG_RAM_CMN31_B3_R0 | 0xdf60 | 0x0 | [15:0] | DATA | 0x0 | RW |  | Memory data
RAWMEM_DIG_RAM_CMN31_B3_R1 | 0xdf61 | 0x0 | [15:0] | DATA | 0x0 | RW |  | Memory data
RAWMEM_DIG_RAM_CMN31_B3_R2 | 0xdf62 | 0x0 | [15:0] | DATA | 0x0 | RW |  | Memory data
RAWMEM_DIG_RAM_CMN31_B3_R3 | 0xdf63 | 0x0 | [15:0] | DATA | 0x0 | RW |  | Memory data
RAWMEM_DIG_RAM_CMN31_B3_R4 | 0xdf64 | 0x0 | [15:0] | DATA | 0x0 | RW |  | Memory data
RAWMEM_DIG_RAM_CMN31_B3_R5 | 0xdf65 | 0x0 | [15:0] | DATA | 0x0 | RW |  | Memory data
RAWMEM_DIG_RAM_CMN31_B3_R6 | 0xdf66 | 0x0 | [15:0] | DATA | 0x0 | RW |  | Memory data
RAWMEM_DIG_RAM_CMN31_B3_R7 | 0xdf67 | 0x0 | [15:0] | DATA | 0x0 | RW |  | Memory data
RAWMEM_DIG_RAM_CMN31_B3_R8 | 0xdf68 | 0x0 | [15:0] | DATA | 0x0 | RW |  | Memory data
RAWMEM_DIG_RAM_CMN31_B3_R9 | 0xdf69 | 0x0 | [15:0] | DATA | 0x0 | RW |  | Memory data
RAWMEM_DIG_RAM_CMN31_B3_R10 | 0xdf6a | 0x0 | [15:0] | DATA | 0x0 | RW |  | Memory data
RAWMEM_DIG_RAM_CMN31_B3_R11 | 0xdf6b | 0x0 | [15:0] | DATA | 0x0 | RW |  | Memory data
RAWMEM_DIG_RAM_CMN31_B3_R12 | 0xdf6c | 0x0 | [15:0] | DATA | 0x0 | RW |  | Memory data
RAWMEM_DIG_RAM_CMN31_B3_R13 | 0xdf6d | 0x0 | [15:0] | DATA | 0x0 | RW |  | Memory data
RAWMEM_DIG_RAM_CMN31_B3_R14 | 0xdf6e | 0x0 | [15:0] | DATA | 0x0 | RW |  | Memory data
RAWMEM_DIG_RAM_CMN31_B3_R15 | 0xdf6f | 0x0 | [15:0] | DATA | 0x0 | RW |  | Memory data
RAWMEM_DIG_RAM_CMN31_B3_R16 | 0xdf70 | 0x0 | [15:0] | DATA | 0x0 | RW |  | Memory data
RAWMEM_DIG_RAM_CMN31_B3_R17 | 0xdf71 | 0x0 | [15:0] | DATA | 0x0 | RW |  | Memory data
RAWMEM_DIG_RAM_CMN31_B3_R18 | 0xdf72 | 0x0 | [15:0] | DATA | 0x0 | RW |  | Memory data
RAWMEM_DIG_RAM_CMN31_B3_R19 | 0xdf73 | 0x0 | [15:0] | DATA | 0x0 | RW |  | Memory data
RAWMEM_DIG_RAM_CMN31_B3_R20 | 0xdf74 | 0x0 | [15:0] | DATA | 0x0 | RW |  | Memory data
RAWMEM_DIG_RAM_CMN31_B3_R21 | 0xdf75 | 0x0 | [15:0] | DATA | 0x0 | RW |  | Memory data
RAWMEM_DIG_RAM_CMN31_B3_R22 | 0xdf76 | 0x0 | [15:0] | DATA | 0x0 | RW |  | Memory data
RAWMEM_DIG_RAM_CMN31_B3_R23 | 0xdf77 | 0x0 | [15:0] | DATA | 0x0 | RW |  | Memory data
RAWMEM_DIG_RAM_CMN31_B3_R24 | 0xdf78 | 0x0 | [15:0] | DATA | 0x0 | RW |  | Memory data
RAWMEM_DIG_RAM_CMN31_B3_R25 | 0xdf79 | 0x0 | [15:0] | DATA | 0x0 | RW |  | Memory data
RAWMEM_DIG_RAM_CMN31_B3_R26 | 0xdf7a | 0x0 | [15:0] | DATA | 0x0 | RW |  | Memory data
RAWMEM_DIG_RAM_CMN31_B3_R27 | 0xdf7b | 0x0 | [15:0] | DATA | 0x0 | RW |  | Memory data
RAWMEM_DIG_RAM_CMN31_B3_R28 | 0xdf7c | 0x0 | [15:0] | DATA | 0x0 | RW |  | Memory data
RAWMEM_DIG_RAM_CMN31_B3_R29 | 0xdf7d | 0x0 | [15:0] | DATA | 0x0 | RW |  | Memory data
RAWMEM_DIG_RAM_CMN31_B3_R30 | 0xdf7e | 0x0 | [15:0] | DATA | 0x0 | RW |  | Memory data
RAWMEM_DIG_RAM_CMN31_B3_R31 | 0xdf7f | 0x0 | [15:0] | DATA | 0x0 | RW |  | Memory data
RAWMEM_DIG_RAM_CMN31_B4_R0 | 0xdf80 | 0x0 | [15:0] | DATA | 0x0 | RW |  | Memory data
RAWMEM_DIG_RAM_CMN31_B4_R1 | 0xdf81 | 0x0 | [15:0] | DATA | 0x0 | RW |  | Memory data
RAWMEM_DIG_RAM_CMN31_B4_R2 | 0xdf82 | 0x0 | [15:0] | DATA | 0x0 | RW |  | Memory data
RAWMEM_DIG_RAM_CMN31_B4_R3 | 0xdf83 | 0x0 | [15:0] | DATA | 0x0 | RW |  | Memory data
RAWMEM_DIG_RAM_CMN31_B4_R4 | 0xdf84 | 0x0 | [15:0] | DATA | 0x0 | RW |  | Memory data
RAWMEM_DIG_RAM_CMN31_B4_R5 | 0xdf85 | 0x0 | [15:0] | DATA | 0x0 | RW |  | Memory data
RAWMEM_DIG_RAM_CMN31_B4_R6 | 0xdf86 | 0x0 | [15:0] | DATA | 0x0 | RW |  | Memory data
RAWMEM_DIG_RAM_CMN31_B4_R7 | 0xdf87 | 0x0 | [15:0] | DATA | 0x0 | RW |  | Memory data
RAWMEM_DIG_RAM_CMN31_B4_R8 | 0xdf88 | 0x0 | [15:0] | DATA | 0x0 | RW |  | Memory data
RAWMEM_DIG_RAM_CMN31_B4_R9 | 0xdf89 | 0x0 | [15:0] | DATA | 0x0 | RW |  | Memory data
RAWMEM_DIG_RAM_CMN31_B4_R10 | 0xdf8a | 0x0 | [15:0] | DATA | 0x0 | RW |  | Memory data
RAWMEM_DIG_RAM_CMN31_B4_R11 | 0xdf8b | 0x0 | [15:0] | DATA | 0x0 | RW |  | Memory data
RAWMEM_DIG_RAM_CMN31_B4_R12 | 0xdf8c | 0x0 | [15:0] | DATA | 0x0 | RW |  | Memory data
RAWMEM_DIG_RAM_CMN31_B4_R13 | 0xdf8d | 0x0 | [15:0] | DATA | 0x0 | RW |  | Memory data
RAWMEM_DIG_RAM_CMN31_B4_R14 | 0xdf8e | 0x0 | [15:0] | DATA | 0x0 | RW |  | Memory data
RAWMEM_DIG_RAM_CMN31_B4_R15 | 0xdf8f | 0x0 | [15:0] | DATA | 0x0 | RW |  | Memory data
RAWMEM_DIG_RAM_CMN31_B4_R16 | 0xdf90 | 0x0 | [15:0] | DATA | 0x0 | RW |  | Memory data
RAWMEM_DIG_RAM_CMN31_B4_R17 | 0xdf91 | 0x0 | [15:0] | DATA | 0x0 | RW |  | Memory data
RAWMEM_DIG_RAM_CMN31_B4_R18 | 0xdf92 | 0x0 | [15:0] | DATA | 0x0 | RW |  | Memory data
RAWMEM_DIG_RAM_CMN31_B4_R19 | 0xdf93 | 0x0 | [15:0] | DATA | 0x0 | RW |  | Memory data
RAWMEM_DIG_RAM_CMN31_B4_R20 | 0xdf94 | 0x0 | [15:0] | DATA | 0x0 | RW |  | Memory data
RAWMEM_DIG_RAM_CMN31_B4_R21 | 0xdf95 | 0x0 | [15:0] | DATA | 0x0 | RW |  | Memory data
RAWMEM_DIG_RAM_CMN31_B4_R22 | 0xdf96 | 0x0 | [15:0] | DATA | 0x0 | RW |  | Memory data
RAWMEM_DIG_RAM_CMN31_B4_R23 | 0xdf97 | 0x0 | [15:0] | DATA | 0x0 | RW |  | Memory data
RAWMEM_DIG_RAM_CMN31_B4_R24 | 0xdf98 | 0x0 | [15:0] | DATA | 0x0 | RW |  | Memory data
RAWMEM_DIG_RAM_CMN31_B4_R25 | 0xdf99 | 0x0 | [15:0] | DATA | 0x0 | RW |  | Memory data
RAWMEM_DIG_RAM_CMN31_B4_R26 | 0xdf9a | 0x0 | [15:0] | DATA | 0x0 | RW |  | Memory data
RAWMEM_DIG_RAM_CMN31_B4_R27 | 0xdf9b | 0x0 | [15:0] | DATA | 0x0 | RW |  | Memory data
RAWMEM_DIG_RAM_CMN31_B4_R28 | 0xdf9c | 0x0 | [15:0] | DATA | 0x0 | RW |  | Memory data
RAWMEM_DIG_RAM_CMN31_B4_R29 | 0xdf9d | 0x0 | [15:0] | DATA | 0x0 | RW |  | Memory data
RAWMEM_DIG_RAM_CMN31_B4_R30 | 0xdf9e | 0x0 | [15:0] | DATA | 0x0 | RW |  | Memory data
RAWMEM_DIG_RAM_CMN31_B4_R31 | 0xdf9f | 0x0 | [15:0] | DATA | 0x0 | RW |  | Memory data
RAWMEM_DIG_RAM_CMN31_B5_R0 | 0xdfa0 | 0x0 | [15:0] | DATA | 0x0 | RW |  | Memory data
RAWMEM_DIG_RAM_CMN31_B5_R1 | 0xdfa1 | 0x0 | [15:0] | DATA | 0x0 | RW |  | Memory data
RAWMEM_DIG_RAM_CMN31_B5_R2 | 0xdfa2 | 0x0 | [15:0] | DATA | 0x0 | RW |  | Memory data
RAWMEM_DIG_RAM_CMN31_B5_R3 | 0xdfa3 | 0x0 | [15:0] | DATA | 0x0 | RW |  | Memory data
RAWMEM_DIG_RAM_CMN31_B5_R4 | 0xdfa4 | 0x0 | [15:0] | DATA | 0x0 | RW |  | Memory data
RAWMEM_DIG_RAM_CMN31_B5_R5 | 0xdfa5 | 0x0 | [15:0] | DATA | 0x0 | RW |  | Memory data
RAWMEM_DIG_RAM_CMN31_B5_R6 | 0xdfa6 | 0x0 | [15:0] | DATA | 0x0 | RW |  | Memory data
RAWMEM_DIG_RAM_CMN31_B5_R7 | 0xdfa7 | 0x0 | [15:0] | DATA | 0x0 | RW |  | Memory data
RAWMEM_DIG_RAM_CMN31_B5_R8 | 0xdfa8 | 0x0 | [15:0] | DATA | 0x0 | RW |  | Memory data
RAWMEM_DIG_RAM_CMN31_B5_R9 | 0xdfa9 | 0x0 | [15:0] | DATA | 0x0 | RW |  | Memory data
RAWMEM_DIG_RAM_CMN31_B5_R10 | 0xdfaa | 0x0 | [15:0] | DATA | 0x0 | RW |  | Memory data
RAWMEM_DIG_RAM_CMN31_B5_R11 | 0xdfab | 0x0 | [15:0] | DATA | 0x0 | RW |  | Memory data
RAWMEM_DIG_RAM_CMN31_B5_R12 | 0xdfac | 0x0 | [15:0] | DATA | 0x0 | RW |  | Memory data
RAWMEM_DIG_RAM_CMN31_B5_R13 | 0xdfad | 0x0 | [15:0] | DATA | 0x0 | RW |  | Memory data
RAWMEM_DIG_RAM_CMN31_B5_R14 | 0xdfae | 0x0 | [15:0] | DATA | 0x0 | RW |  | Memory data
RAWMEM_DIG_RAM_CMN31_B5_R15 | 0xdfaf | 0x0 | [15:0] | DATA | 0x0 | RW |  | Memory data
RAWMEM_DIG_RAM_CMN31_B5_R16 | 0xdfb0 | 0x0 | [15:0] | DATA | 0x0 | RW |  | Memory data
RAWMEM_DIG_RAM_CMN31_B5_R17 | 0xdfb1 | 0x0 | [15:0] | DATA | 0x0 | RW |  | Memory data
RAWMEM_DIG_RAM_CMN31_B5_R18 | 0xdfb2 | 0x0 | [15:0] | DATA | 0x0 | RW |  | Memory data
RAWMEM_DIG_RAM_CMN31_B5_R19 | 0xdfb3 | 0x0 | [15:0] | DATA | 0x0 | RW |  | Memory data
RAWMEM_DIG_RAM_CMN31_B5_R20 | 0xdfb4 | 0x0 | [15:0] | DATA | 0x0 | RW |  | Memory data
RAWMEM_DIG_RAM_CMN31_B5_R21 | 0xdfb5 | 0x0 | [15:0] | DATA | 0x0 | RW |  | Memory data
RAWMEM_DIG_RAM_CMN31_B5_R22 | 0xdfb6 | 0x0 | [15:0] | DATA | 0x0 | RW |  | Memory data
RAWMEM_DIG_RAM_CMN31_B5_R23 | 0xdfb7 | 0x0 | [15:0] | DATA | 0x0 | RW |  | Memory data
RAWMEM_DIG_RAM_CMN31_B5_R24 | 0xdfb8 | 0x0 | [15:0] | DATA | 0x0 | RW |  | Memory data
RAWMEM_DIG_RAM_CMN31_B5_R25 | 0xdfb9 | 0x0 | [15:0] | DATA | 0x0 | RW |  | Memory data
RAWMEM_DIG_RAM_CMN31_B5_R26 | 0xdfba | 0x0 | [15:0] | DATA | 0x0 | RW |  | Memory data
RAWMEM_DIG_RAM_CMN31_B5_R27 | 0xdfbb | 0x0 | [15:0] | DATA | 0x0 | RW |  | Memory data
RAWMEM_DIG_RAM_CMN31_B5_R28 | 0xdfbc | 0x0 | [15:0] | DATA | 0x0 | RW |  | Memory data
RAWMEM_DIG_RAM_CMN31_B5_R29 | 0xdfbd | 0x0 | [15:0] | DATA | 0x0 | RW |  | Memory data
RAWMEM_DIG_RAM_CMN31_B5_R30 | 0xdfbe | 0x0 | [15:0] | DATA | 0x0 | RW |  | Memory data
RAWMEM_DIG_RAM_CMN31_B5_R31 | 0xdfbf | 0x0 | [15:0] | DATA | 0x0 | RW |  | Memory data
RAWMEM_DIG_RAM_CMN31_B6_R0 | 0xdfc0 | 0x0 | [15:0] | DATA | 0x0 | RW |  | Memory data
RAWMEM_DIG_RAM_CMN31_B6_R1 | 0xdfc1 | 0x0 | [15:0] | DATA | 0x0 | RW |  | Memory data
RAWMEM_DIG_RAM_CMN31_B6_R2 | 0xdfc2 | 0x0 | [15:0] | DATA | 0x0 | RW |  | Memory data
RAWMEM_DIG_RAM_CMN31_B6_R3 | 0xdfc3 | 0x0 | [15:0] | DATA | 0x0 | RW |  | Memory data
RAWMEM_DIG_RAM_CMN31_B6_R4 | 0xdfc4 | 0x0 | [15:0] | DATA | 0x0 | RW |  | Memory data
RAWMEM_DIG_RAM_CMN31_B6_R5 | 0xdfc5 | 0x0 | [15:0] | DATA | 0x0 | RW |  | Memory data
RAWMEM_DIG_RAM_CMN31_B6_R6 | 0xdfc6 | 0x0 | [15:0] | DATA | 0x0 | RW |  | Memory data
RAWMEM_DIG_RAM_CMN31_B6_R7 | 0xdfc7 | 0x0 | [15:0] | DATA | 0x0 | RW |  | Memory data
RAWMEM_DIG_RAM_CMN31_B6_R8 | 0xdfc8 | 0x0 | [15:0] | DATA | 0x0 | RW |  | Memory data
RAWMEM_DIG_RAM_CMN31_B6_R9 | 0xdfc9 | 0x0 | [15:0] | DATA | 0x0 | RW |  | Memory data
RAWMEM_DIG_RAM_CMN31_B6_R10 | 0xdfca | 0x0 | [15:0] | DATA | 0x0 | RW |  | Memory data
RAWMEM_DIG_RAM_CMN31_B6_R11 | 0xdfcb | 0x0 | [15:0] | DATA | 0x0 | RW |  | Memory data
RAWMEM_DIG_RAM_CMN31_B6_R12 | 0xdfcc | 0x0 | [15:0] | DATA | 0x0 | RW |  | Memory data
RAWMEM_DIG_RAM_CMN31_B6_R13 | 0xdfcd | 0x0 | [15:0] | DATA | 0x0 | RW |  | Memory data
RAWMEM_DIG_RAM_CMN31_B6_R14 | 0xdfce | 0x0 | [15:0] | DATA | 0x0 | RW |  | Memory data
RAWMEM_DIG_RAM_CMN31_B6_R15 | 0xdfcf | 0x0 | [15:0] | DATA | 0x0 | RW |  | Memory data
RAWMEM_DIG_RAM_CMN31_B6_R16 | 0xdfd0 | 0x0 | [15:0] | DATA | 0x0 | RW |  | Memory data
RAWMEM_DIG_RAM_CMN31_B6_R17 | 0xdfd1 | 0x0 | [15:0] | DATA | 0x0 | RW |  | Memory data
RAWMEM_DIG_RAM_CMN31_B6_R18 | 0xdfd2 | 0x0 | [15:0] | DATA | 0x0 | RW |  | Memory data
RAWMEM_DIG_RAM_CMN31_B6_R19 | 0xdfd3 | 0x0 | [15:0] | DATA | 0x0 | RW |  | Memory data
RAWMEM_DIG_RAM_CMN31_B6_R20 | 0xdfd4 | 0x0 | [15:0] | DATA | 0x0 | RW |  | Memory data
RAWMEM_DIG_RAM_CMN31_B6_R21 | 0xdfd5 | 0x0 | [15:0] | DATA | 0x0 | RW |  | Memory data
RAWMEM_DIG_RAM_CMN31_B6_R22 | 0xdfd6 | 0x0 | [15:0] | DATA | 0x0 | RW |  | Memory data
RAWMEM_DIG_RAM_CMN31_B6_R23 | 0xdfd7 | 0x0 | [15:0] | DATA | 0x0 | RW |  | Memory data
RAWMEM_DIG_RAM_CMN31_B6_R24 | 0xdfd8 | 0x0 | [15:0] | DATA | 0x0 | RW |  | Memory data
RAWMEM_DIG_RAM_CMN31_B6_R25 | 0xdfd9 | 0x0 | [15:0] | DATA | 0x0 | RW |  | Memory data
RAWMEM_DIG_RAM_CMN31_B6_R26 | 0xdfda | 0x0 | [15:0] | DATA | 0x0 | RW |  | Memory data
RAWMEM_DIG_RAM_CMN31_B6_R27 | 0xdfdb | 0x0 | [15:0] | DATA | 0x0 | RW |  | Memory data
RAWMEM_DIG_RAM_CMN31_B6_R28 | 0xdfdc | 0x0 | [15:0] | DATA | 0x0 | RW |  | Memory data
RAWMEM_DIG_RAM_CMN31_B6_R29 | 0xdfdd | 0x0 | [15:0] | DATA | 0x0 | RW |  | Memory data
RAWMEM_DIG_RAM_CMN31_B6_R30 | 0xdfde | 0x0 | [15:0] | DATA | 0x0 | RW |  | Memory data
RAWMEM_DIG_RAM_CMN31_B6_R31 | 0xdfdf | 0x0 | [15:0] | DATA | 0x0 | RW |  | Memory data
RAWMEM_DIG_RAM_CMN31_B7_R0 | 0xdfe0 | 0x0 | [15:0] | DATA | 0x0 | RW |  | Memory data
RAWMEM_DIG_RAM_CMN31_B7_R1 | 0xdfe1 | 0x0 | [15:0] | DATA | 0x0 | RW |  | Memory data
RAWMEM_DIG_RAM_CMN31_B7_R2 | 0xdfe2 | 0x0 | [15:0] | DATA | 0x0 | RW |  | Memory data
RAWMEM_DIG_RAM_CMN31_B7_R3 | 0xdfe3 | 0x0 | [15:0] | DATA | 0x0 | RW |  | Memory data
RAWMEM_DIG_RAM_CMN31_B7_R4 | 0xdfe4 | 0x0 | [15:0] | DATA | 0x0 | RW |  | Memory data
RAWMEM_DIG_RAM_CMN31_B7_R5 | 0xdfe5 | 0x0 | [15:0] | DATA | 0x0 | RW |  | Memory data
RAWMEM_DIG_RAM_CMN31_B7_R6 | 0xdfe6 | 0x0 | [15:0] | DATA | 0x0 | RW |  | Memory data
RAWMEM_DIG_RAM_CMN31_B7_R7 | 0xdfe7 | 0x0 | [15:0] | DATA | 0x0 | RW |  | Memory data
RAWMEM_DIG_RAM_CMN31_B7_R8 | 0xdfe8 | 0x0 | [15:0] | DATA | 0x0 | RW |  | Memory data
RAWMEM_DIG_RAM_CMN31_B7_R9 | 0xdfe9 | 0x0 | [15:0] | DATA | 0x0 | RW |  | Memory data
RAWMEM_DIG_RAM_CMN31_B7_R10 | 0xdfea | 0x0 | [15:0] | DATA | 0x0 | RW |  | Memory data
RAWMEM_DIG_RAM_CMN31_B7_R11 | 0xdfeb | 0x0 | [15:0] | DATA | 0x0 | RW |  | Memory data
RAWMEM_DIG_RAM_CMN31_B7_R12 | 0xdfec | 0x0 | [15:0] | DATA | 0x0 | RW |  | Memory data
RAWMEM_DIG_RAM_CMN31_B7_R13 | 0xdfed | 0x0 | [15:0] | DATA | 0x0 | RW |  | Memory data
RAWMEM_DIG_RAM_CMN31_B7_R14 | 0xdfee | 0x0 | [15:0] | DATA | 0x0 | RW |  | Memory data
RAWMEM_DIG_RAM_CMN31_B7_R15 | 0xdfef | 0x0 | [15:0] | DATA | 0x0 | RW |  | Memory data
RAWMEM_DIG_RAM_CMN31_B7_R16 | 0xdff0 | 0x0 | [15:0] | DATA | 0x0 | RW |  | Memory data
RAWMEM_DIG_RAM_CMN31_B7_R17 | 0xdff1 | 0x0 | [15:0] | DATA | 0x0 | RW |  | Memory data
RAWMEM_DIG_RAM_CMN31_B7_R18 | 0xdff2 | 0x0 | [15:0] | DATA | 0x0 | RW |  | Memory data
RAWMEM_DIG_RAM_CMN31_B7_R19 | 0xdff3 | 0x0 | [15:0] | DATA | 0x0 | RW |  | Memory data
RAWMEM_DIG_RAM_CMN31_B7_R20 | 0xdff4 | 0x0 | [15:0] | DATA | 0x0 | RW |  | Memory data
RAWMEM_DIG_RAM_CMN31_B7_R21 | 0xdff5 | 0x0 | [15:0] | DATA | 0x0 | RW |  | Memory data
RAWMEM_DIG_RAM_CMN31_B7_R22 | 0xdff6 | 0x0 | [15:0] | DATA | 0x0 | RW |  | Memory data
RAWMEM_DIG_RAM_CMN31_B7_R23 | 0xdff7 | 0x0 | [15:0] | DATA | 0x0 | RW |  | Memory data
RAWMEM_DIG_RAM_CMN31_B7_R24 | 0xdff8 | 0x0 | [15:0] | DATA | 0x0 | RW |  | Memory data
RAWMEM_DIG_RAM_CMN31_B7_R25 | 0xdff9 | 0x0 | [15:0] | DATA | 0x0 | RW |  | Memory data
RAWMEM_DIG_RAM_CMN31_B7_R26 | 0xdffa | 0x0 | [15:0] | DATA | 0x0 | RW |  | Memory data
RAWMEM_DIG_RAM_CMN31_B7_R27 | 0xdffb | 0x0 | [15:0] | DATA | 0x0 | RW |  | Memory data
RAWMEM_DIG_RAM_CMN31_B7_R28 | 0xdffc | 0x0 | [15:0] | DATA | 0x0 | RW |  | Memory data
RAWMEM_DIG_RAM_CMN31_B7_R29 | 0xdffd | 0x0 | [15:0] | DATA | 0x0 | RW |  | Memory data
RAWMEM_DIG_RAM_CMN31_B7_R30 | 0xdffe | 0x0 | [15:0] | DATA | 0x0 | RW |  | Memory data
RAWMEM_DIG_RAM_CMN31_B7_R31 | 0xdfff | 0x0 | [15:0] | DATA | 0x0 | RW |  | Memory data
RAWLANEX_DIG_PCS_XF_TX_OVRD_IN | 0xe000 | 0x5b | [1:0] | PSTATE | 0x3 | RW |  | Override value for tx_pstate
|  |  | [2] | LPD | 0x0 | RW |  | Override value for tx_lpd
|  |  | [4:3] | WIDTH | 0x3 | RW |  | Override value for tx_width
|  |  | [7:5] | RATE | 0x2 | RW |  | Override value for tx_rate
|  |  | [8] | MPLLB_SEL | 0x0 | RW |  | Override value for tx_mpllb_sel
|  |  | [9] | MPLL_EN | 0x0 | RW |  | Override value for tx_mpll_en
|  |  | [10] | OVRD_EN | 0x0 | RW |  | Override enable for all input signals below
|  |  | [11] | MSTR_MPLLA_STATE | 0x0 | RW |  | Override value for tx_master_mplla_state
|  |  | [12] | MSTR_MPLLB_STATE | 0x0 | RW |  | Override value for tx_master_mpllb_state
|  |  | [13] | MSTR_MPLL_OVRD_EN | 0x0 | RW |  | Override enable for tx_master_mpll[ab]_state
|  |  | [14] | TX_ASYNC_EN_OVR_VAL | 0x0 | RW |  | Override value for tx_async_en
|  |  | [15] | TX_ASYNC_EN_OVR_EN | 0x0 | RW |  | Override enable for tx_async_en
RAWLANEX_DIG_PCS_XF_TX_OVRD_IN_1 | 0xe001 | 0xf0b | [0] | RESET_OVRD_VAL | 0x1 | RW |  | Override value for tx_reset
|  |  | [1] | RESET_OVRD_EN | 0x1 | RW |  | Override enable for tx_reset
|  |  | [2] | REQ_OVRD_VAL | 0x0 | RW |  | Override value for tx_req
|  |  | [3] | REQ_OVRD_EN | 0x1 | RW |  | Override enable for tx_req
|  |  | [4] | DETRX_REQ_OVRD_VAL | 0x0 | RW |  | Override value for tx_detrx_req
|  |  | [5] | DETRX_REQ_OVRD_EN | 0x0 | RW |  | Override enable for tx_detrx_req
|  |  | [6] | VBOOST_EN_OVRD_VAL | 0x0 | RW |  | Override value for tx_vboost_en
|  |  | [7] | VBOOST_EN_OVRD_EN | 0x0 | RW |  | Override enable for tx_vboost_en
|  |  | [11:8] | IBOOST_LVL_OVRD_VAL | 0xf | RW |  | Override value for tx_iboost_lvl[3:0]
|  |  | [12] | IBOOST_LVL_OVRD_EN | 0x0 | RW |  | Override enable for tx_iboost_lvl[3:0]
|  |  | [13] | TX_BEACON_EN_OVR_VAL | 0x0 | RW |  | Override value for tx_beacon_en
|  |  | [14] | TX_BEACON_EN_OVR_EN | 0x0 | RW |  | Override enable for tx_beacon_en
|  |  | [15] | RESERVED_15_15 | x | U |  | Reserved for future use.
RAWLANEX_DIG_PCS_XF_TX_PCS_IN | 0xe002 | 0x0 | [0] | RESET | 0x0 | RO |  | Value from PCS for tx_reset
|  |  | [1] | REQ | 0x0 | RO |  | Value from PCS for tx_req
|  |  | [3:2] | PSTATE | 0x0 | RO |  | Value from PCS for tx_pstate
|  |  | [4] | LPD | 0x0 | RO |  | Value from PCS for tx_lpd
|  |  | [6:5] | WIDTH | 0x0 | RO |  | Value from PCS for tx_width
|  |  | [9:7] | RATE | 0x0 | RO |  | Value from PCS for tx_rate
|  |  | [10] | MPLLB_SEL | 0x0 | RO |  | Value from PCS for tx_mpllb_sel
|  |  | [11] | MPLL_EN | 0x0 | RO |  | Value from PCS for tx_mpll_en
|  |  | [12] | MSTR_MPLLA_STATE | 0x0 | RO |  | Value from PCS for tx_master_mplla_state
|  |  | [13] | MSTR_MPLLB_STATE | 0x0 | RO |  | Value from PCS for tx_master_mpllb_state
|  |  | [14] | DETRX_REQ | 0x0 | RO |  | Value from PCS for tx_detrx_req
|  |  | [15] | RESERVED_15_15 | x | U |  | Reserved for future use.
RAWLANEX_DIG_PCS_XF_TX_OVRD_OUT | 0xe003 | 0x5 | [0] | ACK | 0x1 | RW |  | Override value for tx_ack
|  |  | [1] | DETRX_RESULT | 0x0 | RW |  | Override value for tx_detrx_result
|  |  | [2] | EN_CTL | 0x1 | RW |  | Enable override values for all control outputs of this register
|  |  | [3] | TX_DWORD_CLK_SYNC_OVRD_VAL | 0x0 | RW |  | Override value for tx_dword_clk_sync
|  |  | [4] | TX_DWORD_CLK_SYNC_OVRD_EN | 0x0 | RW |  | Override enable for tx_dword_clk_sync
|  |  | [15:5] | RESERVED_15_5 | x | U |  | Reserved for future use.
RAWLANEX_DIG_PCS_XF_TX_PCS_OUT | 0xe004 | 0x0 | [0] | ACK | 0x0 | RO |  | Value from Raw PCS for tx_ack
|  |  | [15:1] | RESERVED_15_1 | x | U |  | Reserved for future use.
RAWLANEX_DIG_PCS_XF_RX_OVRD_IN | 0xe005 | 0xc | [1:0] | RATE | 0x0 | RW |  | Override value for rx_rate
|  |  | [3:2] | WIDTH | 0x3 | RW |  | Override value for rx_width
|  |  | [5:4] | PSTATE | 0x0 | RW |  | Override value for rx_pstate
|  |  | [6] | LPD | 0x0 | RW |  | Override value for rx_lpd
|  |  | [7] | OVRD_EN | 0x0 | RW |  | Enable override values for all fields in this register
|  |  | [8] | ADAPT_AFE_EN | 0x0 | RW |  | Override value for rx_adapt_afe_en
|  |  | [9] | ADAPT_DFE_EN | 0x0 | RW |  | Override value for rx_adapt_dfe_en
|  |  | [10] | LANE_RX2TX_PAR_LB_EN_OVRD_VAL | 0x0 | RW |  | Override value for lane_rx2tx_par_lb_en input
|  |  | [11] | LANE_RX2TX_PAR_LB_EN_OVRD_EN | 0x0 | RW |  | Enable override value for lane_rx2tx_ser_lb_en input
|  |  | [12] | RX_DATA_EN_OVRD_VAL_R | 0x0 | RW |  | Override value for rx_data_en input
|  |  | [13] | RX_DATA_EN_OVRD_EN_R | 0x0 | RW |  | Enable override value for rx_data_en input
|  |  | [15:14] | RESERVED_15_14 | x | U |  | Reserved for future use.
RAWLANEX_DIG_PCS_XF_RX_OVRD_IN_1 | 0xe006 | 0xb | [0] | RESET_OVRD_VAL | 0x1 | RW |  | Override value for rx_reset
|  |  | [1] | RESET_OVRD_EN | 0x1 | RW |  | Override enable for rx_reset
|  |  | [2] | REQ_OVRD_VAL | 0x0 | RW |  | Override value for rx_req
|  |  | [3] | REQ_OVRD_EN | 0x1 | RW |  | Override enable for rx_req
|  |  | [6:4] | RX_LOS_THRSHLD_OVRD_VAL | 0x0 | RW |  | Override value for rx_los_threshold
|  |  | [7] | RX_LOS_THRSHLD_OVRD_EN | 0x0 | RW |  | Enable override for rx_los_threshold
|  |  | [8] | ADAPT_REQ | 0x0 | RW |  | Override value for rx_adapt_req
|  |  | [9] | ADAPT_REQ_OVRD_EN | 0x0 | RW |  | Enable override values for rx_adapt_req
|  |  | [10] | ADAPT_CONT | 0x0 | RW |  | Override value for rx_adapt_cont
|  |  | [11] | OFFCAN_CONT | 0x0 | RW |  | Override value for rx_offcan_cont
|  |  | [12] | CONT_OVRD_EN | 0x0 | RW |  | Enable override values for rx_adapt_cont and rx_offcan_cont
|  |  | [15:13] | RESERVED_15_13 | x | U |  | Reserved for future use.
RAWLANEX_DIG_PCS_XF_RX_OVRD_IN_2 | 0xe007 | 0x0 | [12:0] | VCO_LD_VAL_OVRD | 0x0 | RW |  | Override value for rx_vco_ld_val
|  |  | [13] | VCO_LD_VAL_OVRD_EN | 0x0 | RW |  | Enable override for rx_vco_ld_val
|  |  | [14] | VCO_LOWFREQ_VAL_OVRD | 0x0 | RW |  | Override value for rx_cdr_vco_lowfreq
|  |  | [15] | VCO_LOWFREQ_VAL_OVRD_EN | 0x0 | RW |  | Enable override for rx_cdr_vco_lowfreq
RAWLANEX_DIG_PCS_XF_RX_OVRD_IN_3 | 0xe008 | 0x0 | [6:0] | REF_LD_VAL_OVRD | 0x0 | RW |  | Override value for rx_ref_ld_val
|  |  | [7] | REF_LD_VAL_OVRD_EN | 0x0 | RW |  | Enable override for rx_ref_ld_val
|  |  | [15:8] | RESERVED_15_8 | x | U |  | Reserved for future use.
RAWLANEX_DIG_PCS_XF_RX_PCS_IN | 0xe009 | 0x0 | [0] | REQ | 0x0 | RO |  | Value from PCS for rx_req
|  |  | [2:1] | RATE | 0x0 | RO |  | Value from PCS for rx_rate
|  |  | [4:3] | WIDTH | 0x0 | RO |  | Value from PCS for rx_width
|  |  | [6:5] | PSTATE | 0x0 | RO |  | Value from PCS for rx_pstate
|  |  | [7] | LPD | 0x0 | RO |  | Value from PCS for rx_lpd
|  |  | [8] | CDR_VCO_LOWFREQ | 0x0 | RO |  | Value from PCS for rx_cdr_vco_lowfreq
|  |  | [9] | ADAPT_AFE_EN | 0x0 | RO |  | Value from PCS for rx_adapt_afe_en
|  |  | [10] | ADAPT_DFE_EN | 0x0 | RO |  | Value from PCS for rx_adapt_dfe_en
|  |  | [11] | ADAPT_REQ | 0x0 | RO |  | Value from PCS for rx_adapt_req
|  |  | [12] | ADAPT_CONT | 0x0 | RO |  | Value from PCS for rx_adapt_cont
|  |  | [13] | OFFCAN_CONT | 0x0 | RO |  | Value from PCS for rx_offcan_cont
|  |  | [14] | RESET | 0x0 | RO |  | Value from PCS for rx_reset
|  |  | [15] | RESERVED_15_15 | x | U |  | Reserved for future use.
RAWLANEX_DIG_PCS_XF_RX_PCS_IN_1 | 0xe00a | 0x0 | [6:0] | REF_LD_VAL | 0x0 | RO |  | Value from PCS for rx_ref_ld_val
|  |  | [15:7] | RESERVED_15_7 | x | U |  | Reserved for future use.
RAWLANEX_DIG_PCS_XF_RX_PCS_IN_2 | 0xe00b | 0x0 | [12:0] | VCO_LD_VAL | 0x0 | RO |  | Value from PCS for rx_vco_ld_val
|  |  | [15:13] | RESERVED_15_13 | x | U |  | Reserved for future use.
RAWLANEX_DIG_PCS_XF_RX_PCS_IN_3 | 0xe00c | 0x0 | [2:0] | EQ_ATT_LVL | 0x0 | RO |  | Value from ASIC for rx_eq_att_lvl
|  |  | [6:3] | EQ_VGA1_GAIN | 0x0 | RO |  | Value from ASIC for rx_eq_vga1_gain
|  |  | [10:7] | EQ_VGA2_GAIN | 0x0 | RO |  | Value from ASIC for rx_eq_vga2_gain
|  |  | [15:11] | EQ_CTLE_BOOST | 0x0 | RO |  | Value from ASIC for rx_eq_ctle_boost
RAWLANEX_DIG_PCS_XF_RX_PCS_IN_4 | 0xe00d | 0x0 | [2:0] | EQ_CTLE_POLE | 0x0 | RO |  | Value from ASIC for rx_eq_ctle_pole
|  |  | [10:3] | EQ_DFE_TAP1 | 0x0 | RO |  | Value from ASIC for rx_eq_dfe_tap1
|  |  | [15:11] | RESERVED_15_11 | x | U |  | Reserved for future use.
RAWLANEX_DIG_PCS_XF_RX_OVRD_OUT | 0xe00e | 0x3 | [0] | ACK | 0x1 | RW |  | Override value for rx_ack
|  |  | [1] | EN_CTL | 0x1 | RW |  | Enable override values for all control outputs of this register
|  |  | [15:2] | RESERVED_15_2 | x | U |  | Reserved for future use.
RAWLANEX_DIG_PCS_XF_RX_PCS_OUT | 0xe00f | 0x0 | [0] | ACK | 0x0 | RO |  | Value from Raw PCS for rx_ack
|  |  | [15:1] | RESERVED_15_1 | x | U |  | Reserved for future use.
RAWLANEX_DIG_PCS_XF_RX_ADAPT_ACK | 0xe010 | 0x0 | [0] | RX_ADAPT_ACK | 0x0 | RW |  | RX Adaptation Acknowledge
|  |  | [15:1] | RESERVED_15_1 | x | U |  | Reserved for future use.
RAWLANEX_DIG_PCS_XF_RX_ADAPT_FOM | 0xe011 | 0x0 | [7:0] | RX_ADAPT_FOM | 0x0 | RW |  | RX Adaptation Figure of Merit
|  |  | [15:8] | RESERVED_15_8 | x | U |  | Reserved for future use.
RAWLANEX_DIG_PCS_XF_RX_TXPRE_DIR | 0xe012 | 0x0 | [1:0] | RX_TXPRE_DIR | 0x0 | RW |  | RX calculated direction for TX-pre This field is programmed as follows: - 00 - No change - 01 - Increment - 10 - Decrement - 11 - Reserved
|  |  | [15:2] | RESERVED_15_2 | x | U |  | Reserved for future use.
RAWLANEX_DIG_PCS_XF_RX_TXMAIN_DIR | 0xe013 | 0x0 | [1:0] | RX_TXMAIN_DIR | 0x0 | RW |  | RX calculated direction for TX-Main This field is programmed as follows: - 00 - No change - 01 - Increment - 10 - Decrement - 11 - Reserved
|  |  | [15:2] | RESERVED_15_2 | x | U |  | Reserved for future use.
RAWLANEX_DIG_PCS_XF_RX_TXPOST_DIR | 0xe014 | 0x0 | [1:0] | RX_TXPOST_DIR | 0x0 | RW |  | RX calculated direction for TX-Post This field is programmed as follows: - 00 - No change - 01 - Increment - 10 - Decrement - 11 - Reserved
|  |  | [15:2] | RESERVED_15_2 | x | U |  | Reserved for future use.
RAWLANEX_DIG_PCS_XF_LANE_NUMBER | 0xe015 | 0x0 | [3:0] | LANE_NUMBER | 0x0 | RO |  | Current lane number
|  |  | [15:4] | RESERVED_15_4 | x | U |  | Reserved for future use.
RAWLANEX_DIG_PCS_XF_RESERVED_1 | 0xe016 | 0x0 | [15:0] | RESERVED_REG_1 | x | U |  | Reserved register
RAWLANEX_DIG_PCS_XF_RESERVED_2 | 0xe017 | 0x0 | [15:0] | RESERVED_REG_2 | x | U |  | Reserved register
RAWLANEX_DIG_PCS_XF_ATE_OVRD_IN | 0xe018 | 0x0 | [0] | RX_RESET_ATE_OVRD_VAL | 0x0 | RW |  | Override value for top-level rx_reset input
|  |  | [1] | RX_RESET_ATE_OVRD_EN | 0x0 | RW |  | Enable override value for rx_reset input
|  |  | [2] | TX_RESET_ATE_OVRD_VAL | 0x0 | RW |  | Override value for top-level tx_reset input
|  |  | [3] | TX_RESET_ATE_OVRD_EN | 0x0 | RW |  | Enable override value for tx_reset input
|  |  | [4] | RX_REQ_ATE_OVRD_VAL | 0x0 | RW |  | Override value for top-level rx_req input
|  |  | [5] | RX_REQ_ATE_OVRD_EN | 0x0 | RW |  | Enable override value for rx_req input
|  |  | [6] | TX_REQ_ATE_OVRD_VAL | 0x0 | RW |  | Override value for top-level tx_req input
|  |  | [7] | TX_REQ_ATE_OVRD_EN | 0x0 | RW |  | Enable override value for tx_req input
|  |  | [8] | RX_ADAPT_AFE_EN_OVRD_VAL | 0x0 | RW |  | Override value for rx_adapt_afe_en input
|  |  | [9] | RX_ADAPT_AFE_EN_OVRD_EN | 0x0 | RW |  | Enable override value for rx_adapt_afe_en input
|  |  | [10] | RX_ADAPT_DFE_EN_OVRD_VAL | 0x0 | RW |  | Override value for rx_adapt_dfe_en input
|  |  | [11] | RX_ADAPT_DFE_EN_OVRD_EN | 0x0 | RW |  | Enable override value for rx_adapt_dfe_en input
|  |  | [12] | TX_DATA_EN_ATE_OVRD_VAL | 0x0 | RW |  | Override value for top-level tx_data_en input
|  |  | [13] | TX_DATA_EN_ATE_OVRD_EN | 0x0 | RW |  | Enable override value for tx_data_en input
|  |  | [14] | RX_DATA_EN_ATE_OVRD_VAL | 0x0 | RW |  | Override value for top-level rx_data_en input
|  |  | [15] | RX_DATA_EN_ATE_OVRD_EN | 0x0 | RW |  | Enable override value for rx_data_en input
RAWLANEX_DIG_PCS_XF_RX_EQ_DELTA_IQ_OVRD_IN | 0xe019 | 0x0 | [3:0] | RX_EQ_DELTA_IQ_OVRD_VAL | 0x0 | RW |  | Override value for rx_eq_delta_iq
|  |  | [4] | RX_EQ_DELTA_IQ_OVRD_EN | 0x0 | RW |  | Enable override value for rx_eq_delta_iq
|  |  | [15:5] | RESERVED_15_5 | x | U |  | Reserved for future use.
RAWLANEX_DIG_PCS_XF_TXRX_TERM_CTRL_OVRD_IN | 0xe01a | 0x0 | [2:0] | RX_TERM_CTRL_OVRD_VAL | 0x0 | RW |  | Override value for rx_term_ctrl
|  |  | [3] | RX_TERM_CTRL_OVRD_EN | 0x0 | RW |  | Enable override value for rx_term_ctrl
|  |  | [6:4] | TX_TERM_CTRL_OVRD_VAL | 0x0 | RW |  | Override value for tx_term_ctrl
|  |  | [7] | TX_TERM_CTRL_OVRD_EN | 0x0 | RW |  | Enable override value for tx_term_ctrl
|  |  | [15:8] | RESERVED_15_8 | x | U |  | Reserved for future use.
RAWLANEX_DIG_PCS_XF_TXRX_TERM_CTRL_IN | 0xe01b | 0x0 | [2:0] | RX_TERM_CTRL | 0x0 | RO |  | rx_term_ctrl value
|  |  | [5:3] | TX_TERM_CTRL | 0x0 | RO |  | tx_term_ctrl value
|  |  | [15:6] | RESERVED_15_6 | x | U |  | Reserved for future use.
RAWLANEX_DIG_PCS_XF_RX_OVRD_OUT_1 | 0xe01c | 0x1 | [0] | RX_CLK_EN | 0x1 | RW |  | Enable the outgoing rx_clk
|  |  | [15:1] | RESERVED_15_1 | x | U |  | Reserved for future use.
RAWLANEX_DIG_PCS_XF_RX_EQ_OVRD_IN_1 | 0xe01d | 0x0 | [3:0] | RX_EQ_AFE_GAIN_OVRD_VAL | 0x0 | RW |  | Override value for rx_eq_afe_gain[3:0]
|  |  | [6:4] | RX_EQ_ATT_LVL_OVRD_VAL | 0x0 | RW |  | Override value for rx_eq_att_lvl[2:0]
|  |  | [7] | RX_EQ_OVRD_EN | 0x0 | RW |  | Enable override values for all RX EQ settings
|  |  | [15:8] | RESERVED_15_8 | x | U |  | Reserved for future use.
RAWLANEX_DIG_PCS_XF_RX_EQ_OVRD_IN_2 | 0xe01e | 0x0 | [7:0] | RX_EQ_DFE_TAP1_OVRD_VAL | 0x0 | RW |  | Override value for rx_eq_dfe_tap1[7:0]
|  |  | [12:8] | RX_EQ_CTLE_BOOST_OVRD_VAL | 0x0 | RW |  | Override value for rx_eq_ctle_boost[4:0]
|  |  | [15:13] | RESERVED_15_13 | x | U |  | Reserved for future use.
RAWLANEX_DIG_PCS_XF_RX_PH2_CAL | 0xe01f | 0x0 | [0] | PH2_CAL_ACK_VAL | 0x0 | RW |  | ACK signal of phase 2 calibration
|  |  | [1] | PH2_CAL_REQ_VAL | 0x0 | RW |  | Override value for rx_ph2_cal_req
|  |  | [2] | PH2_CAL_REQ_OVRD_VAL | 0x0 | RW |  | Enable override value for rx_ph2_cal_req
|  |  | [15:3] | RESERVED_15_3 | x | U |  | Reserved for future use.
RAWLANEX_DIG_FSM_FSM_OVRD_CTL | 0xe020 | 0x0 | [11:0] | FSM_JMP_ADDR | 0x0 | RW |  | The jump address used when FSM_JUMP_EN=1 The address is encoded as follows: - [11:8]: mem_lane - [7:5]: bank - [4:0]: register
|  |  | [12] | FSM_JMP_EN | 0x0 | RW |  | Force the FSM to jump to FSM_JMP_ADDR in the program memory Is applied when FSM_CMD_START is pulsed.
|  |  | [13] | FSM_CMD_START | 0x0 | RW |  | Start executing the new command This is a self-clearing bit
|  |  | [14] | FSM_OVRD_EN | 0x0 | RW |  | Enable overriding the FSM execution of commands Must be asserted to use FSM_CMD_START and FSM_JMP_EN features
|  |  | [15] | FSM_BREAK | 0x0 | RW |  | Enable the break feature
RAWLANEX_DIG_FSM_MEM_ADDR_MON | 0xe021 | 0x0 | [15:0] | MEM_ADDR | 0x0 | RO |  | Current value of memory address used in Lane FSM
RAWLANEX_DIG_FSM_STATUS_MON | 0xe022 | 0x0 | [4:0] | STATE | 0x0 | RO |  | Current state of Lane FSM
|  |  | [5] | CMD_RDY | 0x0 | RO |  | New command is ready for execution (applicable when FSM_OVRD_EN=1)
|  |  | [6] | ALU_OVFLW | 0x0 | RO |  | Current value of ALU overflow bit
|  |  | [7] | ALU_RES_EQ0 | 0x0 | RO |  | Check if ALU result register currently equals zero
|  |  | [8] | WAIT_CNT_EQ0 | 0x0 | RO |  | Check if wait counter currently equals zero
|  |  | [9] | WRMSK_DISABLED | 0x0 | RO |  | Check if write mask is currently disabled (i.e. mask is all ones)
|  |  | [10] | RDMSK_DISABLED | 0x0 | RO |  | Check if read mask is currently disabled (i.e. mask is all ones)
|  |  | [15:11] | RESERVED_15_11 | x | U |  | Reserved for future use.
RAWLANEX_DIG_FSM_FAST_RX_STARTUP_CAL | 0xe023 | 0x0 | [0] | FAST_RX_STARTUP_CAL | 0x0 | RO |  | Status of fast RX start-up calibration
|  |  | [15:1] | RESERVED_15_1 | x | U |  | Reserved for future use.
RAWLANEX_DIG_FSM_FAST_RX_ADAPT | 0xe024 | 0x0 | [0] | FAST_RX_ADAPT | 0x0 | RO |  | Status of fast RX adaptation
|  |  | [15:1] | RESERVED_15_1 | x | U |  | Reserved for future use.
RAWLANEX_DIG_FSM_FAST_RX_AFE_CAL | 0xe025 | 0x0 | [0] | FAST_RX_AFE_CAL | 0x0 | RO |  | Status of fast RX AFE DAC start-up calibration
|  |  | [15:1] | RESERVED_15_1 | x | U |  | Reserved for future use.
RAWLANEX_DIG_FSM_FAST_RX_DFE_CAL | 0xe026 | 0x0 | [0] | FAST_RX_DFE_CAL | 0x0 | RO |  | Status of fast RX DFE slicer start-up calibration
|  |  | [15:1] | RESERVED_15_1 | x | U |  | Reserved for future use.
RAWLANEX_DIG_FSM_FAST_RX_BYPASS_CAL | 0xe027 | 0x0 | [0] | FAST_RX_BYPASS_CAL | 0x0 | RO |  | Status of fast RX Bypass slicer start-up calibration
|  |  | [15:1] | RESERVED_15_1 | x | U |  | Reserved for future use.
RAWLANEX_DIG_FSM_FAST_RX_REFLVL_CAL | 0xe028 | 0x0 | [0] | FAST_RX_REFLVL_CAL | 0x0 | RO |  | Status of fast RX reference level (100mv, 125mv, 150mv) start-up calibration
|  |  | [15:1] | RESERVED_15_1 | x | U |  | Reserved for future use.
RAWLANEX_DIG_FSM_FAST_RX_IQ_CAL | 0xe029 | 0x0 | [0] | FAST_RX_IQ_CAL | 0x0 | RO |  | Status of fast RX IQ start-up calibration
|  |  | [15:1] | RESERVED_15_1 | x | U |  | Reserved for future use.
RAWLANEX_DIG_FSM_FAST_RX_AFE_ADAPT | 0xe02a | 0x0 | [0] | FAST_RX_AFE_ADAPT | 0x0 | RO |  | Status of fast RX AFE DAC start-up adaptation
|  |  | [15:1] | RESERVED_15_1 | x | U |  | Reserved for future use.
RAWLANEX_DIG_FSM_FAST_RX_DFE_ADAPT | 0xe02b | 0x0 | [0] | FAST_RX_DFE_ADAPT | 0x0 | RO |  | Status of fast RX DFE DAC start-up adaptation
|  |  | [15:1] | RESERVED_15_1 | x | U |  | Reserved for future use.
RAWLANEX_DIG_FSM_FAST_SUP | 0xe02c | 0x0 | [0] | FAST_SUP | 0x0 | RO |  | Status of fast Support block (MPLL and Rtune)
|  |  | [15:1] | RESERVED_15_1 | x | U |  | Reserved for future use.
RAWLANEX_DIG_FSM_FAST_TX_CMN_MODE | 0xe02d | 0x0 | [0] | FAST_TX_CMN_MODE | 0x0 | RO |  | Status of fast TX Common-mode Charge-up
|  |  | [15:1] | RESERVED_15_1 | x | U |  | Reserved for future use.
RAWLANEX_DIG_FSM_FAST_TX_RXDET | 0xe02e | 0x0 | [0] | FAST_TX_RXDET | 0x0 | RO |  | Status of fast TX detect RX
|  |  | [15:1] | RESERVED_15_1 | x | U |  | Reserved for future use.
RAWLANEX_DIG_FSM_FAST_RX_PWRUP | 0xe02f | 0x0 | [0] | FAST_RX_PWRUP | 0x0 | RO |  | Status of fast RX Power-up (LOS, VREG/AFE and DCC)
|  |  | [15:1] | RESERVED_15_1 | x | U |  | Reserved for future use.
RAWLANEX_DIG_FSM_FAST_RX_VCO_WAIT | 0xe030 | 0x0 | [0] | FAST_RX_VCO_WAIT | 0x0 | RO |  | Status of fast RX VCO wait times
|  |  | [15:1] | RESERVED_15_1 | x | U |  | Reserved for future use.
RAWLANEX_DIG_FSM_FAST_RX_VCO_CAL | 0xe031 | 0x0 | [0] | FAST_RX_VCO_CAL | 0x0 | RO |  | Status of fast RX VCO Calibration
|  |  | [15:1] | RESERVED_15_1 | x | U |  | Reserved for future use.
RAWLANEX_DIG_FSM_CMNCAL_MPLL_STATUS | 0xe032 | 0x0 | [0] | CMNCAL_MPLL_INIT | 0x0 | RO |  | Indicates whether MPLL common calibration has been started by any lane or not. ---------------------------------------------------------------------
|  |  | [1] | CMNCAL_MPLL_DONE | 0x0 | RO |  | Indicates whether MPLL common calibration has been completed by any lane or not.
|  |  | [15:2] | RESERVED_15_2 | x | U |  | Reserved for future use.
RAWLANEX_DIG_FSM_FAST_RX_CONT_CAL_ADAPT | 0xe033 | 0x0 | [0] | FAST_RX_CONT_CAL_ADAPT | 0x0 | RO |  | Status of fast RX continuous calibration/adaptation
|  |  | [15:1] | RESERVED_15_1 | x | U |  | Reserved for future use.
RAWLANEX_DIG_FSM_FAST_RX_CONT_ADAPT | 0xe034 | 0x0 | [0] | FAST_RX_CONT_ADAPT | 0x0 | RO |  | Status of fast RX continuous adaptation
|  |  | [15:1] | RESERVED_15_1 | x | U |  | Reserved for future use.
RAWLANEX_DIG_FSM_FAST_RX_CONT_DATA_CAL | 0xe035 | 0x0 | [0] | FAST_RX_CONT_DATA_CAL | 0x0 | RO |  | Status of fast RX continuous data calibration
|  |  | [15:1] | RESERVED_15_1 | x | U |  | Reserved for future use.
RAWLANEX_DIG_FSM_FAST_RX_CONT_PHASE_CAL | 0xe036 | 0x0 | [0] | FAST_RX_CONT_PHASE_CAL | 0x0 | RO |  | Status of fast RX continuous phase calibration
|  |  | [15:1] | RESERVED_15_1 | x | U |  | Reserved for future use.
RAWLANEX_DIG_FSM_FAST_RX_CONT_AFE_CAL | 0xe037 | 0x0 | [0] | FAST_RX_CONT_AFE_CAL | 0x0 | RO |  | Status of fast RX continuous AFE calibration
|  |  | [15:1] | RESERVED_15_1 | x | U |  | Reserved for future use.
RAWLANEX_DIG_FSM_FAST_FLAGS | 0xe038 | 0x0 | [0] | TX_FAST_DCC_CAL | 0x0 | RO |  | Status of fast TX dcc calibration.
|  |  | [1] | RX_FAST_DCC_CAL | 0x0 | RO |  | Status of fast RX dcc calibration.
|  |  | [2] | RX_FAST_VPHUD_CAL | 0x0 | RO |  | Status of fast RX vphud calibration.
|  |  | [3] | RX_FAST_VREF_CAL | 0x0 | RO |  | Status of fast RX vref calibration.
|  |  | [4] | RX_FAST_SIGDET_CAL | 0x0 | RO |  | Status of fast RX sigdet calibration.
|  |  | [7:5] | RESERVED_2 | x | U |  | Reserved.
|  |  | [8] | TX_FAST_CONT_DCC_CAL | 0x0 | RO |  | Status of continuous fast TX dcc calibration.
|  |  | [9] | RX_FAST_CONT_DCC_CAL | 0x0 | RO |  | Status of continuous fast RX dcc calibration.
|  |  | [10] | RX_FAST_CONT_VPHUD_CAL | 0x0 | RO |  | Status of continuous fast RX vphud calibration.
|  |  | [11] | RX_FAST_CONT_VREF_CAL | 0x0 | RO |  | Status of continuous fast RX vref calibration.
|  |  | [14:12] | RESERVED_1 | x | U |  | Reserved.
|  |  | [15] | TX_SKIP_SUP_CAL | 0x0 | RO |  | Status of skip rtune calibration flag.
RAWLANEX_DIG_FSM_CR_LOCK | 0xe039 | 0x0 | [0] | CR_REG_LOCK | 0x0 | RW |  | Locks the cr_reg bus to this lane.
|  |  | [1] | CR_MEM_LOCK | 0x0 | RW |  | Locks the cr_mem bus to this lane.
|  |  | [15:2] | RESERVED_15_2 | x | U |  | Reserved for future use.
RAWLANEX_DIG_FSM_TX_DCC_FLAGS | 0xe03a | 0x0 | [0] | RATE | 0x0 | RW |  | Current TX DCC cal rate.
|  |  | [1] | DIV | 0x0 | RW |  | Current TX DCC PLL div.
|  |  | [2] | MPLL | 0x0 | RW |  | Current TX DCC cal PLL.
|  |  | [15:3] | RESERVED_15_3 | x | U |  | Reserved for future use.
RAWLANEX_DIG_FSM_TX_DCC_STATUS | 0xe03b | 0x0 | [0] | FLAG | 0x0 | RO |  | TX DCC synchronization flag.
|  |  | [15:1] | RESERVED_15_1 | x | U |  | Reserved for future use.
RAWLANEX_DIG_FSM_OCLA | 0xe03c | 0x0 | [0] | PC_EN | 0x0 | RW |  | Enables program counter debug: ocla_mon_in[63:0] = {alures[16], cr_reg_rd_data[15:0], cr_reg_wr_data[15:0], cr_reg_addr[15:0], cr_mem_addr[14:0]}
|  |  | [1] | REG_BANK1_EN | 0x0 | RW |  | Enables the first set of register bank debug: ocla_mon_in[63:0] = {alures[16:0], rega[15:0], r0[15:0], cr_mem_addr[14:0]}
|  |  | [2] | REG_BANK2_EN | 0x0 | RW |  | Enables the second set of register bank debug: ocla_mon_in[63:0] = {alures[16], r1[15:0], r2[15:0], r3[15:0], cr_mem_addr[14:0]}
|  |  | [15:3] | RESERVED_15_3 | x | U |  | Reserved for future use.
RAWLANEX_DIG_FSM_TX_EQ_UPDATE_FLAG | 0xe03d | 0x0 | [0] | TX_EQ_UPDATE_FLAG | 0x0 | RW |  | Tx Eq update flag This field is programmed as follows: - 1'b0 - Update tx eq post - 1'b1 - Update tx eq pre
|  |  | [15:1] | RESERVED_15_1 | x | U |  | Reserved for future use.
RAWLANEX_DIG_FSM_CMNCAL_RCAL_STATUS | 0xe03e | 0x0 | [0] | CMNCAL_RCAL_INIT | 0x0 | RO |  | Indicates whether RTUNE common calibration has been started by any lane or not. ---------------------------------------------------------------------
|  |  | [1] | CMNCAL_RCAL_DONE | 0x0 | RO |  | Indicates whether RTUNE common calibration has been completed by any lane or not.
|  |  | [15:2] | RESERVED_15_2 | x | U |  | Reserved for future use.
RAWLANEX_DIG_FSM_RX_IQ_PHASE_OFFSET | 0xe03f | 0x0 | [3:0] | RX_IQ_PHASE_OFFSET | 0x0 | RO |  | Offset value for IQ Phase Calculation
|  |  | [15:4] | RESERVED_15_4 | x | U |  | Reserved for future use.
RAWLANEX_DIG_IRQ_CTL_RESET_RTN_REQ | 0xe040 | 0x1 | [0] | RESET_RTN_REQ | 0x1 | RW |  | Reset routine request
|  |  | [15:1] | RESERVED_15_1 | x | U |  | Reserved for future use.
RAWLANEX_DIG_IRQ_CTL_RX_RESET_IRQ | 0xe041 | 0x0 | [0] | RX_RESET | 0x0 | RO |  | Rx reset interrupt
|  |  | [15:1] | RESERVED_15_1 | x | U |  | Reserved for future use.
RAWLANEX_DIG_IRQ_CTL_RX_REQ_IRQ | 0xe042 | 0x0 | [0] | RX_REQ | 0x0 | RO |  | Rx request interrupt
|  |  | [15:1] | RESERVED_15_1 | x | U |  | Reserved for future use.
RAWLANEX_DIG_IRQ_CTL_RX_RATE_IRQ | 0xe043 | 0x0 | [0] | RX_RATE_IRQ | 0x0 | RO |  | Rx rate change interrupt request
|  |  | [15:1] | RESERVED_15_1 | x | U |  | Reserved for future use.
RAWLANEX_DIG_IRQ_CTL_RX_PSTATE_IRQ | 0xe044 | 0x0 | [0] | RX_PSTATE_IRQ | 0x0 | RO |  | Rx pstate change interrupt request
|  |  | [15:1] | RESERVED_15_1 | x | U |  | Reserved for future use.
RAWLANEX_DIG_IRQ_CTL_RX_ADAPT_REQ_IRQ | 0xe045 | 0x0 | [0] | RX_ADAPT_REQ_IRQ | 0x0 | RO |  | Rx adaptation request interrupt
|  |  | [15:1] | RESERVED_15_1 | x | U |  | Reserved for future use.
RAWLANEX_DIG_IRQ_CTL_RX_ADAPT_DIS_IRQ | 0xe046 | 0x0 | [0] | RX_ADAPT_DIS_IRQ | 0x0 | RO |  | Rx adaptation disable interrupt
|  |  | [15:1] | RESERVED_15_1 | x | U |  | Reserved for future use.
RAWLANEX_DIG_IRQ_CTL_RX_RESET_IRQ_CLR | 0xe047 | 0x0 | [0] | RX_RESET_IRQ_CLR | 0x0 | RW |  | RX reset interrupt clear (self-clearing)
|  |  | [15:1] | RESERVED_15_1 | x | U |  | Reserved for future use.
RAWLANEX_DIG_IRQ_CTL_RX_REQ_IRQ_CLR | 0xe048 | 0x0 | [0] | RX_REQ_IRQ_CLR | 0x0 | RW |  | RX request interrupt clear (self-clearing)
|  |  | [15:1] | RESERVED_15_1 | x | U |  | Reserved for future use.
RAWLANEX_DIG_IRQ_CTL_RX_RATE_IRQ_CLR | 0xe049 | 0x0 | [0] | RX_RATE_IRQ_CLR | 0x0 | RW |  | RX rate change interrupt clear (self-clearing)
|  |  | [15:1] | RESERVED_15_1 | x | U |  | Reserved for future use.
RAWLANEX_DIG_IRQ_CTL_RX_PSTATE_IRQ_CLR | 0xe04a | 0x0 | [0] | RX_PSTATE_IRQ_CLR | 0x0 | RW |  | RX pstate change interrupt clear (self-clearing)
|  |  | [15:1] | RESERVED_15_1 | x | U |  | Reserved for future use.
RAWLANEX_DIG_IRQ_CTL_RX_ADAPT_REQ_IRQ_CLR | 0xe04b | 0x0 | [0] | RX_ADAPT_REQ_IRQ_CLR | 0x0 | RW |  | RX adaptation request interrupt clear (self-clearing)
|  |  | [15:1] | RESERVED_15_1 | x | U |  | Reserved for future use.
RAWLANEX_DIG_IRQ_CTL_RX_ADAPT_DIS_IRQ_CLR | 0xe04c | 0x0 | [0] | RX_ADAPT_DIS_IRQ_CLR | 0x0 | RW |  | RX adaptation disable interrupt clear (self-clearing)
|  |  | [15:1] | RESERVED_15_1 | x | U |  | Reserved for future use.
RAWLANEX_DIG_IRQ_CTL_IRQ_MASK | 0xe04d | 0x0 | [0] | RX_REQ_IRQ_MSK | 0x0 | RW |  | Mask for Rx request interrupt (0 = cannot interrupt)
|  |  | [1] | RX_RATE_IRQ_MSK | 0x0 | RW |  | Mask for Rx rate change interrupt (0 = cannot interrupt)
|  |  | [2] | RX_PSTATE_IRQ_MSK | 0x0 | RW |  | Mask for Rx pstate change interrupt (0 = cannot interrupt)
|  |  | [3] | RX_ADAPT_REQ_IRQ_MSK | 0x0 | RW |  | Mask for Rx adaptation request interrupt (0 = cannot interrupt)
|  |  | [4] | RX_ADAPT_DIS_IRQ_MSK | 0x0 | RW |  | Mask for Rx adaptation disable interrupt (0 = cannot interrupt)
|  |  | [5] | RX_RESET_IRQ_MSK | 0x0 | RW |  | Mask for Rx reset interrupt (0 = cannot interrupt)
|  |  | [6] | LANE_XCVR_MODE_IRQ_MSK | 0x0 | RW |  | Mask for lane_xcvr_mode interrupt (0 = cannot interrupt)
|  |  | [7] | RX_PH2_CAL_REQ_IRQ_MSK | 0x0 | RW |  | Mask for Rx Phase 2 calibration request interrupt (0 = cannot interrupt)
|  |  | [8] | RX_PH2_CAL_DIS_IRQ_MSK | 0x0 | RW |  | Mask for Rx Phase 2 calibration disable interrupt (0 = cannot interrupt)
|  |  | [9] | LANE_RX2TX_SER_LB_EN_IRQ_MSK | 0x0 | RW |  | Mask for RX2 TX loopback disable interrupt (0 = cannot interrupt)
|  |  | [10] | DCC_ONDMD_IRQ_MSK | 0x0 | RW |  | Mask for on demand DCC cal interrupt (0 = cannot interrupt)
|  |  | [15:11] | RESERVED_15_11 | x | U |  | Reserved for future use.
RAWLANEX_DIG_IRQ_CTL_IRQ_MASK_2 | 0xe04e | 0x0 | [0] | TX_RESET_IRQ_MSK | 0x0 | RW |  | Mask for Tx reset interrupt (0 = cannot interrupt)
|  |  | [1] | TX_REQ_IRQ_MSK | 0x0 | RW |  | Mask for Tx request interrupt (0 = cannot interrupt)
|  |  | [15:2] | RESERVED_15_2 | x | U |  | Reserved for future use.
RAWLANEX_DIG_IRQ_CTL_LANE_XCVR_MODE_IRQ | 0xe04f | 0x0 | [0] | LANE_XCVR_MODE_IRQ | 0x0 | RO |  | Lane transceiver mode interrupt
|  |  | [15:1] | RESERVED_15_1 | x | U |  | Reserved for future use.
RAWLANEX_DIG_IRQ_CTL_LANE_XCVR_MODE_IRQ_CLR | 0xe050 | 0x0 | [0] | LANE_XCVR_MODE_IRQ_CLR | 0x0 | RW |  | Lane transceiver mode interrupt clear (self-clearing)
|  |  | [15:1] | RESERVED_15_1 | x | U |  | Reserved for future use.
RAWLANEX_DIG_IRQ_CTL_RX_PH2_CAL_REQ_IRQ | 0xe051 | 0x0 | [0] | RX_PH2_CAL_REQ_IRQ | 0x0 | RO |  | Rx Phase 2 calibration request interrupt
|  |  | [15:1] | RESERVED_15_1 | x | U |  | Reserved for future use.
RAWLANEX_DIG_IRQ_CTL_RX_PH2_CAL_DIS_IRQ | 0xe052 | 0x0 | [0] | RX_PH2_CAL_DIS_IRQ | 0x0 | RO |  | Rx Phase 2 calibration disable interrupt
|  |  | [15:1] | RESERVED_15_1 | x | U |  | Reserved for future use.
RAWLANEX_DIG_IRQ_CTL_RX_PH2_CAL_REQ_IRQ_CLR | 0xe053 | 0x0 | [0] | RX_PH2_CAL_REQ_IRQ_CLR | 0x0 | RW |  | RX Phase 2 calibration request interrupt clear (self-clearing)
|  |  | [15:1] | RESERVED_15_1 | x | U |  | Reserved for future use.
RAWLANEX_DIG_IRQ_CTL_RX_PH2_CAL_DIS_IRQ_CLR | 0xe054 | 0x0 | [0] | RX_PH2_CAL_DIS_IRQ_CLR | 0x0 | RW |  | RX Phase 2 calibration disable interrupt clear (self-clearing)
|  |  | [15:1] | RESERVED_15_1 | x | U |  | Reserved for future use.
RAWLANEX_DIG_IRQ_CTL_LANE_RX2TX_SER_LB_EN_IRQ | 0xe055 | 0x0 | [0] | LANE_RX2TX_SER_LB_EN_IRQ | 0x0 | RO |  | Lane rx2tx loopback mode interrupt
|  |  | [15:1] | RESERVED_15_1 | x | U |  | Reserved for future use.
RAWLANEX_DIG_IRQ_CTL_LANE_RX2TX_SER_LB_EN_IRQ_CLR | 0xe056 | 0x0 | [0] | LANE_RX2TX_SER_LB_EN_IRQ_CLR | 0x0 | RW |  | Lane rx2tx loopback mode interrupt clear (self-clearing)
|  |  | [15:1] | RESERVED_15_1 | x | U |  | Reserved for future use.
RAWLANEX_DIG_IRQ_CTL_DCC_ONDMD_IRQ | 0xe057 | 0x0 | [0] | IRQ | 0x0 | RW |  | Set to start an on-demand DCC calibration. The firmware will de-assert this on completion.
|  |  | [15:1] | RESERVED_15_1 | x | U |  | Reserved for future use.
RAWLANEX_DIG_IRQ_CTL_TX_RESET_IRQ | 0xe058 | 0x0 | [0] | TX_RESET | 0x0 | RO |  | Tx reset interrupt
|  |  | [15:1] | RESERVED_15_1 | x | U |  | Reserved for future use.
RAWLANEX_DIG_IRQ_CTL_TX_REQ_IRQ | 0xe059 | 0x0 | [0] | TX_REQ | 0x0 | RO |  | Tx request interrupt
|  |  | [15:1] | RESERVED_15_1 | x | U |  | Reserved for future use.
RAWLANEX_DIG_IRQ_CTL_TX_RESET_IRQ_CLR | 0xe05a | 0x0 | [0] | TX_RESET_IRQ_CLR | 0x0 | RW |  | TX reset interrupt clear (self-clearing)
|  |  | [15:1] | RESERVED_15_1 | x | U |  | Reserved for future use.
RAWLANEX_DIG_IRQ_CTL_TX_REQ_IRQ_CLR | 0xe05b | 0x0 | [0] | TX_REQ_IRQ_CLR | 0x0 | RW |  | TX request interrupt clear (self-clearing)
|  |  | [15:1] | RESERVED_15_1 | x | U |  | Reserved for future use.
RAWLANEX_DIG_PMA_XF_LANE_OVRD_IN | 0xe060 | 0x3 | [0] | LANE_MPLLA_EN_IN | 0x1 | RW |  | Override value for lane_mplla_en_in
|  |  | [1] | LANE_MPLLB_EN_IN | 0x1 | RW |  | Override value for lane_mpllb_en_in
|  |  | [2] | LANE_OVRD_EN | 0x0 | RW |  | Override enable for signals in this register
|  |  | [15:3] | RESERVED_15_3 | x | U |  | Reserved for future use.
RAWLANEX_DIG_PMA_XF_LANE_OVRD_OUT | 0xe061 | 0x3 | [0] | LANE_MPLLA_EN_OUT | 0x1 | RW |  | Override value for lane_mplla_en_out
|  |  | [1] | LANE_MPLLB_EN_OUT | 0x1 | RW |  | Override value for lane_mpllb_en_out
|  |  | [2] | LANE_OVRD_EN | 0x0 | RW |  | Override enable for signals in this register
|  |  | [15:3] | RESERVED_15_3 | x | U |  | Reserved for future use.
RAWLANEX_DIG_PMA_XF_SUP_OVRD_IN | 0xe062 | 0x0 | [0] | MPLLA_STATE | 0x0 | RW |  | Override value for mplla_state
|  |  | [1] | MPLLB_STATE | 0x0 | RW |  | Override value for mpllb_state
|  |  | [2] | SUP_STATE_OVRD_EN | 0x0 | RW |  | Override enable for signals in this register
|  |  | [15:3] | RESERVED_15_3 | x | U |  | Reserved for future use.
RAWLANEX_DIG_PMA_XF_SUP_PMA_IN | 0xe063 | 0x0 | [0] | MPLLA_STATE | 0x0 | RO |  | Value from PMA for mplla_state
|  |  | [1] | MPLLB_STATE | 0x0 | RO |  | Value from PMA for mpllb_state
|  |  | [15:2] | RESERVED_15_2 | x | U |  | Reserved for future use.
RAWLANEX_DIG_PMA_XF_TX_OVRD_OUT | 0xe064 | 0x0 | [0] | TX_REQ_OVRD_VAL | 0x0 | RW |  | Override value for tx_req
|  |  | [1] | TX_REQ_OVRD_EN | 0x0 | RW |  | Override enable for tx_req
|  |  | [2] | TX_RESET_OVRD_VAL | 0x0 | RW |  | Override value for tx_reset
|  |  | [3] | TX_RESET_OVRD_EN | 0x0 | RW |  | Override enable for tx_reset
|  |  | [4] | TX_BEACON_EN_OVRD_VAL | 0x0 | RW |  | Override value for tx_beacon_en
|  |  | [5] | TX_BEACON_EN_OVRD_EN | 0x0 | RW |  | Override enable for tx_beacon_en
|  |  | [6] | TX_ASYNC_DRV_EN_OVRD_VAL | 0x0 | RW |  | Override value for tx_async_drv_en
|  |  | [7] | TX_ASYNC_DRV_EN_OVRD_EN | 0x0 | RW |  | Override enable for tx_async_drv_en
|  |  | [8] | TX_ASYNC_EN_OVRD_VAL | 0x0 | RW |  | Override value for tx_async_en
|  |  | [9] | TX_ASYNC_EN_OVRD_EN | 0x0 | RW |  | Override enable for tx_async_en
|  |  | [10] | TX_DWORD_CLK_SYNC_OVRD_VAL | 0x0 | RW |  | Override value for tx_dword_clk_sync
|  |  | [11] | TX_DWORD_CLK_SYNC_OVRD_EN | 0x0 | RW |  | Override enable for tx_dword_clk_sync
|  |  | [12] | LANE_TX2RX_SER_LB_EN_OVRD_VAL | 0x0 | RW |  | Override value for lane_tx2rx_ser_lb_en input
|  |  | [13] | LANE_TX2RX_SER_LB_EN_OVRD_EN | 0x0 | RW |  | Enable override value for lane_tx2rx_ser_lb_en input
|  |  | [14] | TX_PMA_DATA_EN_OVRD_VAL_R | 0x0 | RW |  | Override value for tx_pma_data_en input
|  |  | [15] | TX_PMA_DATA_EN_OVRD_EN_R | 0x0 | RW |  | Enable override value for tx_pma_data_en input
RAWLANEX_DIG_PMA_XF_TX_PMA_IN | 0xe065 | 0x0 | [0] | ACK | 0x0 | RO |  | Value from PMA for tx_ack
|  |  | [15:1] | RESERVED_15_1 | x | U |  | Reserved for future use.
RAWLANEX_DIG_PMA_XF_RX_OVRD_OUT | 0xe066 | 0x0 | [0] | RX_REQ_OVRD_VAL | 0x0 | RW |  | Override value for rx_req
|  |  | [1] | RX_REQ_OVRD_EN | 0x0 | RW |  | Override enable for rx_req
|  |  | [2] | RX_RESET_OVRD_VAL | 0x0 | RW |  | Override value for rx_reset
|  |  | [3] | RX_RESET_OVRD_EN | 0x0 | RW |  | Override enable for rx_reset
|  |  | [4] | LANE_RX2TX_PAR_LB_EN_OVRD_VAL | 0x0 | RW |  | Override value for lane_rx2tx_par_lb_en input
|  |  | [5] | LANE_RX2TX_PAR_LB_EN_OVRD_EN | 0x0 | RW |  | Enable override value for lane_rx2tx_ser_lb_en input
|  |  | [6] | RX_PMA_DATA_EN_OVRD_VAL_R | 0x0 | RW |  | Override value for rx_pma_data_en input
|  |  | [7] | RX_PMA_DATA_EN_OVRD_EN_R | 0x0 | RW |  | Enable override value for rx_pma_data_en input
|  |  | [15:8] | RESERVED_15_8 | x | U |  | Reserved for future use.
RAWLANEX_DIG_PMA_XF_RX_PMA_IN | 0xe067 | 0x0 | [0] | ACK | 0x0 | RO |  | Value from PMA for rx_ack
|  |  | [15:1] | RESERVED_15_1 | x | U |  | Reserved for future use.
RAWLANEX_DIG_PMA_XF_LANE_RTUNE_CTL | 0xe068 | 0x0 | [0] | LANE_RTUNE_REQ | 0x0 | RW |  | Lane value for rtune_req
|  |  | [15:1] | RESERVED_15_1 | x | U |  | Reserved for future use.
RAWLANEX_DIG_PMA_XF_SUP_PMA_IN_1 | 0xe069 | 0x0 | [0] | RTUNE_ACK | 0x0 | RO |  | Value from PMA for rtune_ack
|  |  | [15:1] | RESERVED_15_1 | x | U |  | Reserved for future use.
RAWLANEX_DIG_PMA_XF_MPHY_OVRD_IN | 0xe06a | 0x0 | [0] | RX_PMA_PWM_WORD_CLK_R | 0x0 | RW |  | Override value for rx_pma_pwm_word_clk.
|  |  | [1] | RX_PMA_PWM_WORD_CLK_OVRD_EN | 0x0 | RW |  | Override enable for rx_pma_pwm_word_clk.
|  |  | [2] | RX_PMA_PWM_DATA_R | 0x0 | RW |  | Override value for rx_pma_pwm_data.
|  |  | [3] | RX_PMA_PWM_DATA_OVRD_EN | 0x0 | RW |  | Override enabl for rx_pma_pwm_data.
|  |  | [4] | RX_PMA_PWM_CLK_R | 0x0 | RW |  | Override value for rx_pma_pwm_clk.
|  |  | [5] | RX_PMA_PWM_CLK_OVRD_EN | 0x0 | RW |  | Override enable for rx_pma_pwm_clk.
|  |  | [7:6] | RX_PMA_TERM_CTL_R | 0x0 | RW |  | Override value for rx_pma_term_ctl.
|  |  | [8] | RX_PMA_TERM_CTL_OVRD_EN | 0x0 | RW |  | Override enable for rx_pma_term_ctl.
|  |  | [15:9] | RESERVED_15_9 | x | U |  | Reserved for future use.
RAWLANEX_DIG_PMA_XF_MPHY_OVRD_OUT | 0xe06b | 0x0 | [0] | RX_PMA_PWM_EN | 0x0 | RW |  | Override value for rx_pma_pwm_en.
|  |  | [1] | RX_PMA_PWM_EN_OVRD_EN | 0x0 | RW |  | Override value for rx_pma_pwm_en.
|  |  | [3:2] | RX_PMA_PWM_CLK_SEL | 0x0 | RW |  | Override value for rx_pma_pwm_clk_sel.
|  |  | [4] | RX_PMA_PWM_CLK_SEL_OVRD_EN | 0x0 | RW |  | Override value for rx_pma_pwm_clk_sel.
|  |  | [5] | RX_PMA_ASYNC_EN | 0x0 | RW |  | Override value for rx_pma_async_en.
|  |  | [6] | RX_PMA_ASYNC_EN_OVRD_EN | 0x0 | RW |  | Override value for rx_pma_async_en.
|  |  | [15:7] | RESERVED_15_7 | x | U |  | Reserved for future use.
RAWLANEX_DIG_PMA_XF_RX_ADAPT_OVRD_OUT | 0xe06c | 0x0 | [6:0] | RX_PMA_IQ_PHASE_ADJUST_MAP_OVRD_VAL | 0x0 | RW |  | Override value for rx_pma_iq_phase_adjust_map
|  |  | [7] | RX_PMA_IQ_PHASE_ADJUST_MAP_OVRD_EN | 0x0 | RW |  | Enable override value for rx_pma_iq_phase_adjust_map
|  |  | [15:8] | RESERVED_15_8 | x | U |  | Reserved for future use.
RAWLANEX_DIG_TX_CTL_TX_FSM_CTL | 0xe080 | 0x1da | [6:0] | TX_WAIT_MPLL_OFF_TIME | 0x5a | RW |  | Number of ref_range cycles to wait for MPLL to turn off (When entering P2).
|  |  | [7] | TX_P2_ALLOW_RXDET | 0x1 | RW |  | If asserted, then rxdet request is allowed in P2
|  |  | [8] | TX_P1_ALLOW_RXDET | 0x1 | RW |  | If asserted, then rxdet request is allowed in P1
|  |  | [9] | TX_P0S_ALLOW_RXDET | 0x0 | RW |  | If asserted, then rxdet request is allowed in P0S
|  |  | [10] | TX_P0_ALLOW_RXDET | 0x0 | RW |  | If asserted, then rxdet request is allowed in P0
|  |  | [15:11] | RESERVED_15_11 | x | U |  | Reserved for future use.
RAWLANEX_DIG_TX_CTL_TX_CLK_CTL | 0xe081 | 0x401 | [0] | TX_CLK_EN | 0x1 | RW |  | Enable the tx_clk to pma tx lane TX_CLK_EN must be de-asserted when switching TX_CLK_SEL
|  |  | [4:1] | TX_CLK_SEL | 0x0 | RW |  | Select clock source for tx_pma_clk This field is programmed as follows: - 0 - tx_pcs_clk (input clock from pcs) - 1 - mplla_word_clk - 2 - mplla_dword_clk - 3 - mplla_qword_clk - 4 - mplla_oword_clk - 5 - mplla_div_clk - 6 - mpllb_word_clk - 7 - mpllb_dword_clk - 8 - mpllb_qword_clk - 9 - mpllb_oword_clk - 10 - mpllb_div_clk - 11 - rx_clk (from pma)
|  |  | [10:5] | ASYNC_BEACON_WAIT_TIME | 0x20 | RW |  | Wake-up timer for TX driver. Valid for tx_async_en and tx_beacon_en
|  |  | [15:11] | RESERVED_15_11 | x | U |  | Reserved for future use.
RAWLANEX_DIG_TX_CTL_TX_DCC_CONT_STATUS | 0xe082 | 0x0 | [0] | ENABLE | 0x0 | RO |  | Enable status for tx dcc calibration
|  |  | [15:1] | RESERVED_15_1 | x | U |  | Reserved for future use.
RAWLANEX_DIG_TX_CTL_OCLA | 0xe083 | 0x0 | [0] | FSM_EN | 0x0 | RW |  | Enables tx_ctl FSM debug: ocla_mon_in[63:0] = { - 21'd0, - tx_allow_rxdet, - mplla_state_crclk, - mpllb_state_crclk, - new_req, - tx_ctl_state[2:0], - tx_ctl_reset, - req_tx_pstate[1:0], - req_tx_lpd, - req_tx_width[1:0], - req_tx_rate[2:0], - req_tx_mpllb_sel, - req_tx_mpll_en, - tx_ack_i, - tx_detrx_result_i, - tx_mplla_en, - tx_mpllb_en, - tx_pma_req_i, - tx_pma_detrx_req_i, - tx_wait_cnt[8:0], - curr_tx_pstate[1:0], - curr_tx_lpd, - curr_tx_width[1:0], - curr_tx_rate[2:0], - curr_tx_mpllb_sel, - curr_tx_mpll_en}
|  |  | [15:1] | RESERVED_15_1 | x | U |  | Reserved for future use.
RAWLANEX_DIG_TX_CTL_UPCS_OCLA | 0xe084 | 0x0 | [1:0] | DATA_EN | 0x0 | RW |  | Enables the OCLA UPCS data
|  |  | [2] | CLK_EN | 0x0 | RW |  | Enables the UPCS OCLA clock
|  |  | [15:3] | RESERVED_15_3 | x | U |  | Reserved for future use.
RAWLANEX_DIG_RX_CTL_RX_FSM_CTL | 0xe0a0 | 0x0 | [0] | EN_RX_CTL_FSM | 0x0 | RW |  | Enable the RX control FSM in the Raw PCS If enabled, then when FSM detects a rate change, it moves the RX to P1, does the rate change then goes back to P0/P0s. If not enabled, then FSM is by-passed.
|  |  | [1] | RATE_CHG_IN_P1 | 0x0 | RW |  | When asserted, then a rate change in P0/P0s will be sequenced such that the RX is put in P1, the rate change is applied, and then the RX is returned to P0/P0s.
|  |  | [15:2] | RESERVED_15_2 | x | U |  | Reserved for future use.
RAWLANEX_DIG_RX_CTL_RX_LOS_MASK_CTL | 0xe0a1 | 0x107 | [8:0] | RX_LOS_MASK_CNT | 0x107 | RW |  | Number of cycles (ref_range_clk) to mask out the rx_los output, from the time the los is powered-on. Default set for minimum 10us.
|  |  | [15:9] | RESERVED_15_9 | x | U |  | Reserved for future use.
RAWLANEX_DIG_RX_CTL_RX_DATA_EN_OVRD_CTL | 0xe0a2 | 0x6000000009 | [4:0] | RX_DATA_EN_OVRD_CNT | 0x9 | RW |  | Number of ref_range cycles to override rx_data_en to 1.
|  |  | [15:5] | INT_REF_TRCK_CNT | 0x3e8 | RW |  | Number of ref_range cycles to wait for integral reference tracking to settle.
RAWLANEX_DIG_RX_CTL_OFFCAN_CONT_STATUS | 0xe0a3 | 0x0 | [0] | ENABLE | 0x0 | RO |  | Enable status for rx continuous offset cancellation
|  |  | [15:1] | RESERVED_15_1 | x | U |  | Reserved for future use.
RAWLANEX_DIG_RX_CTL_ADAPT_CONT_STATUS | 0xe0a4 | 0x0 | [0] | ENABLE | 0x0 | RO |  | Enable status for rx continuous adaptation
|  |  | [15:1] | RESERVED_15_1 | x | U |  | Reserved for future use.
RAWLANEX_DIG_RX_CTL_UPCS_OCLA | 0xe0a5 | 0x0 | [2:0] | DATA_EN | 0x0 | RW |  | Enables the OCLA UPCS data
|  |  | [3] | CLK_EN | 0x0 | RW |  | Enables the UPCS OCLA clock
|  |  | [15:4] | RESERVED_15_4 | x | U |  | Reserved for future use.
RAWLANEX_DIG_PCS_XF_ATE_RX_OVRD_IN | 0xe0c0 | 0x18 | [1:0] | RATE_OVRD_VAL | 0x0 | RW |  | Override value for rx_rate
|  |  | [2] | RATE_OVRD_EN | 0x0 | RW |  | Override value for rx_rate
|  |  | [4:3] | WIDTH_OVRD_VAL | 0x3 | RW |  | Override value for rx_width
|  |  | [5] | WIDTH_OVRD_EN | 0x0 | RW |  | Override value for rx_rate
|  |  | [7:6] | PSTATE_OVRD_VAL | 0x0 | RW |  | Override value for rx_pstate
|  |  | [8] | PSTATE_OVRD_EN | 0x0 | RW |  | Override value for rx_pstate
|  |  | [9] | LPD_OVRD_VAL | 0x0 | RW |  | Override value for rx_lpd
|  |  | [10] | LPD_OVRD_EN | 0x0 | RW |  | Override value for rx_lpd
|  |  | [11] | LANE_RX2TX_PAR_LB_EN_OVRD_VAL | 0x0 | RW |  | Override value for lane_rx2tx_par_lb_en input
|  |  | [12] | LANE_RX2TX_PAR_LB_EN_OVRD_EN | 0x0 | RW |  | Enable override value for lane_rx2tx_ser_lb_en input
|  |  | [15:13] | RESERVED_15_13 | x | U |  | Reserved for future use.
RAWLANEX_DIG_PCS_XF_ATE_TX_OVRD_IN | 0xe0c1 | 0x5b | [1:0] | PSTATE | 0x3 | RW |  | Override value for tx_pstate
|  |  | [2] | LPD | 0x0 | RW |  | Override value for tx_lpd
|  |  | [4:3] | WIDTH | 0x3 | RW |  | Override value for tx_width
|  |  | [7:5] | RATE | 0x2 | RW |  | Override value for tx_rate
|  |  | [8] | MPLLB_SEL | 0x0 | RW |  | Override value for tx_mpllb_sel
|  |  | [9] | MPLL_EN | 0x0 | RW |  | Override value for tx_mpll_en
|  |  | [10] | OVRD_EN | 0x0 | RW |  | Override enable for all input signals below
|  |  | [11] | MSTR_MPLLA_STATE | 0x0 | RW |  | Override value for tx_master_mplla_state
|  |  | [12] | MSTR_MPLLB_STATE | 0x0 | RW |  | Override value for tx_master_mpllb_state
|  |  | [13] | MSTR_MPLL_OVRD_EN | 0x0 | RW |  | Override enable for tx_master_mpll[ab]_state
|  |  | [14] | TX_ASYNC_EN_OVR_VAL | 0x0 | RW |  | Override value for tx_async_en
|  |  | [15] | TX_ASYNC_EN_OVR_EN | 0x0 | RW |  | Override enable for tx_async_en
RAWLANEX_DIG_PCS_XF_ATE_TX_OVRD_IN_1 | 0xe0c2 | 0xf0 | [0] | DETRX_REQ_OVRD_VAL | 0x0 | RW |  | Override value for tx_detrx_req
|  |  | [1] | DETRX_REQ_OVRD_EN | 0x0 | RW |  | Override enable for tx_detrx_req
|  |  | [2] | VBOOST_EN_OVRD_VAL | 0x0 | RW |  | Override value for tx_vboost_en
|  |  | [3] | VBOOST_EN_OVRD_EN | 0x0 | RW |  | Override enable for tx_vboost_en
|  |  | [7:4] | IBOOST_LVL_OVRD_VAL | 0xf | RW |  | Override value for tx_iboost_lvl[3:0]
|  |  | [8] | IBOOST_LVL_OVRD_EN | 0x0 | RW |  | Override enable for tx_iboost_lvl[3:0]
|  |  | [9] | TX_BEACON_EN_OVR_VAL | 0x0 | RW |  | Override value for tx_beacon_en
|  |  | [10] | TX_BEACON_EN_OVR_EN | 0x0 | RW |  | Override enable for tx_beacon_en
|  |  | [11] | LANE_TX2RX_SER_LB_EN_OVRD_VAL | 0x0 | RW |  | Override value for lane_tx2rx_ser_lb_en input
|  |  | [12] | LANE_TX2RX_SER_LB_EN_OVRD_EN | 0x0 | RW |  | Enable override value for lane_tx2rx_ser_lb_en input
|  |  | [13] | TX_ASYNC_DATA_OVRD_VAL | 0x0 | RW |  | Override value for tx_async_data input
|  |  | [14] | TX_ASYNC_DATA_OVRD_EN | 0x0 | RW |  | Enable override value for tx_async_data input
|  |  | [15] | RESERVED_15_15 | x | U |  | Reserved for future use.
RAWLANEX_DIG_PCS_XF_MASTER_MPLL_LOOP | 0xe0c3 | 0x0 | [0] | MPLLB_LOOP_EN | 0x0 | RW |  | Enables loopback from mpllb_state to tx_master_mpllb_state
|  |  | [1] | MPLLA_LOOP_EN | 0x0 | RW |  | Enables loopback from mplla_state to tx_master_mplla_state
|  |  | [15:2] | RESERVED_15_2 | x | U |  | Reserved for future use.
RAWLANEX_DIG_PCS_XF_ATE_RX_OVRD_IN_1 | 0xe0c4 | 0x0 | [1:0] | RESERVED | x | U |  | Reserved
|  |  | [2] | RX_LOS_LFPS_EN_OVRD_VAL | 0x0 | RW |  | Override value for rx_los_lfps_en
|  |  | [3] | RX_LOS_LFPS_EN_OVRD_EN | 0x0 | RW |  | Enable override for rx_los_lfps_en
|  |  | [6:4] | RX_LOS_THRSHLD_OVRD_VAL | 0x0 | RW |  | Override value for rx_los_threshold
|  |  | [7] | RX_LOS_THRSHLD_OVRD_EN | 0x0 | RW |  | Enable override for rx_los_threshold
|  |  | [8] | ADAPT_REQ | 0x0 | RW |  | Override value for rx_adapt_req
|  |  | [9] | ADAPT_REQ_OVRD_EN | 0x0 | RW |  | Enable override values for rx_adapt_req
|  |  | [10] | ADAPT_CONT | 0x0 | RW |  | Override value for rx_adapt_cont
|  |  | [11] | OFFCAN_CONT | 0x0 | RW |  | Override value for rx_offcan_cont
|  |  | [12] | CONT_OVRD_EN | 0x0 | RW |  | Enable override values for rx_adapt_cont and rx_offcan_cont
|  |  | [15:13] | RESERVED_15_13 | x | U |  | Reserved for future use.
RAWLANEX_DIG_PCS_XF_ATE_RX_OVRD_IN_2 | 0xe0c5 | 0x0 | [12:0] | VCO_LD_VAL_OVRD | 0x0 | RW |  | Override value for rx_vco_ld_val
|  |  | [13] | VCO_LD_VAL_OVRD_EN | 0x0 | RW |  | Enable override for rx_vco_ld_val
|  |  | [14] | VCO_LOWFREQ_VAL_OVRD | 0x0 | RW |  | Override value for rx_cdr_vco_lowfreq
|  |  | [15] | VCO_LOWFREQ_VAL_OVRD_EN | 0x0 | RW |  | Enable override for rx_cdr_vco_lowfreq
RAWLANEX_DIG_PCS_XF_ATE_RX_OVRD_IN_3 | 0xe0c6 | 0x0 | [6:0] | REF_LD_VAL_OVRD | 0x0 | RW |  | Override value for rx_ref_ld_val
|  |  | [7] | REF_LD_VAL_OVRD_EN | 0x0 | RW |  | Enable override for rx_ref_ld_val
|  |  | [15:8] | RESERVED_15_8 | x | U |  | Reserved for future use.
RAWLANEX_DIG_PCS_XF_RX_OVRD_OUT_2 | 0xe0c7 | 0x0 | [0] | RX_VALID | 0x0 | RW |  | Override value for rx_valid
|  |  | [1] | RX_VALID_OVRD_EN | 0x0 | RW |  | Enable override for rx_valid
|  |  | [15:2] | RESERVED_15_2 | x | U |  | Reserved for future use.
RAWLANEX_DIG_PCS_XF_TX_OVRD_IN_2 | 0xe0c8 | 0x0 | [0] | LANE_TX2RX_SER_LB_EN_OVRD_VAL | 0x0 | RW |  | Override value for lane_tx2rx_ser_lb_en input
|  |  | [1] | LANE_TX2RX_SER_LB_EN_OVRD_EN | 0x0 | RW |  | Enable override value for lane_tx2rx_ser_lb_en input
|  |  | [2] | TX_DATA_EN_OVRD_VAL_R | 0x0 | RW |  | Override value for tx_data_en input
|  |  | [3] | TX_DATA_EN_OVRD_EN_R | 0x0 | RW |  | Enable override value for tx_data_en input
|  |  | [4] | TX_ASYNC_DATA_OVRD_VAL_R | 0x0 | RW |  | Override value for tx_async_data input
|  |  | [5] | TX_ASYNC_DATA_OVRD_EN_R | 0x0 | RW |  | Enable override value for tx_async_data input
|  |  | [15:6] | RESERVED_15_6 | x | U |  | Reserved for future use.

## DWC_pcie_dbi_cpcie_usp
'R' - Readable bit 'W' - Writable bit 'R/W' - Read and Write 'U' - Unimplemented bit read as '0'
Base Address | PCIE0 | 0xD000_0000+B+'h0 |  |  |  |  | Description | In this document, register offsets within each block are specified (for example B+0x04, where B+ indicates an offset of 0x04 within the block); but the starting location of each block must be found by traversing the linked list in software after configuration.
Name | Offset | Reset Value | Bit | Bitfield | Reset Value | Accessable | Attributes | Description
DEVICE_ID_VENDOR_ID_REG | 'h0 | 0xabcd16c3 | [15:0] | PCI_TYPE0_VENDOR_ID | 0x1ff4 | RW |  | Vendor ID. The Vendor ID register identifies the manufacturer of the Function. Valid vendor identifiers are allocated by the PCI-SIG to ensure uniqueness. It is not permitted to populate this register with a value of FFFFh, which is an invalid value for Vendor ID. Note: The access attributes of this field are as follows: - Wire: R (sticky) - Dbi: if (DBI_RO_WR_EN == 1) then R/W(sticky) else R(sticky) Note: This register field is sticky.
|  |  | [31:16] | PCI_TYPE0_DEVICE_ID | 0xabcd | RW |  | - DEVICE_ID [31:16] - The Device ID register identifies the particular Function for PCIe Type0 and Type1 configuration header. This identifier is allocated by the vendor. Databook. Note: The access attributes of this field are as follows: - Wire: R (sticky) - Dbi: if (DBI_RO_WR_EN == 1) then R/W(sticky) else R(sticky) Note: This register field is sticky.
STATUS_COMMAND_REG | 'h4 | 0x110000 | [0] | PCI_TYPE0_IO_EN | 0x0 | RO |  | IO Space Enable. Controls a Function's response to I/O Space accesses. - When this bit is set, the Function is enabled to decode the address and further process I/O Space accesses. - When this bit is clear, all received I/O accesses are caused to be handled as Unsupported Requests. For a Function that does not support I/O Space accesses, the controller hardwires this bit to 0b. Note: The access attributes of this field are as follows: - Wire: !has_io_bar ? RO : RW - Dbi: !has_io_bar ? RO : RW
|  |  | [1] | PCI_TYPE0_MEM_SPACE_EN | 0x0 | RW |  | Memory Space Enable. Controls a Function's response to Memory Space accesses. - When this bit is set, the Function is enabled to decode the address and further process Memory Space accesses. - When this bit is clear, all received Memory Space accesses are caused to be handled as Unsupported Requests. For a Function does not support Memory Space accesses, the controller hardwires this bit to 0b. Note: The access attributes of this field are as follows: - Wire: !has_mem_bar ? RO : RW - Dbi: !has_mem_bar ? RO : RW
|  |  | [2] | PCI_TYPE0_BUS_MASTER_EN | 0x0 | RW |  | Bus Master Enable. Controls the ability of a Function to issue Memory and I/O Read/Write requests. - When this bit is set, the Function is allowed to issue Memory or I/O Requests. - When this bit is clear, the Function is not allowed to issue any Memory or I/O Requests. Requests other than Memory or I/O Requests are not controlled by this bit. Note: MSI/MSI-X interrupt Messages are in-band memory writes, setting the Bus Master Enable bit to 0b disables MSI/MSI-X interrupt Messages as well. Note: The access attributes of this field are as follows: - Wire: R/W - Dbi: R/W
|  |  | [3] | PCI_TYPE0_SPECIAL_CYCLE_OPERATION | 0x0 | RO |  | Special Cycle Enable. This bit was originally described in the PCI Local Bus Specification. Its functionality does not apply to PCI Express. The controller hardwires this bit to 0b.
|  |  | [4] | PCI_TYPE_MWI_ENABLE | 0x0 | RO |  | Memory Write and Invalidate. This bit was originally described in the PCI Local Bus Specification and the PCI-to-PCI Bridge architecture specification. Its functionality does not apply to PCI Express, the controller hardwires this bit to 0b.
|  |  | [5] | PCI_TYPE_VGA_PALETTE_SNOOP | 0x0 | RO |  | VGA Palette Snoop. This bit was originally described in the PCI Local Bus Specification and the PCI-to-PCI Bridge architecture specification. Its functionality does not apply to PCI Express, the controller hardwires this bit to 0b.
|  |  | [6] | PCI_TYPE0_PARITY_ERR_EN | 0x0 | RW |  | Parity Error Response. This bit controls the logging of poisoned TLPs in the Master Data Parity Error bit in the Status register.
|  |  | [7] | PCI_TYPE_IDSEL_STEPPING | 0x0 | RO |  | IDSEL Stepping/Wait Cycle Control. This bit was originally described in the PCI Local Bus Specification. Its functionality does not apply to PCI Express. The controller hardwires this bit to 0b.
|  |  | [8] | PCI_TYPE0_SERREN | 0x0 | RW |  | SERR# Enable. When set, this bit enables reporting upstream of Non-fatal and Fatal errors detected by the Function. Note: The errors are reported if enabled either through this bit or through the PCI Express specific bits in the Device Control register.
|  |  | [9] | RSVDP_9 | x | U |  | Reserved for future use.
|  |  | [10] | PCI_TYPE0_INT_EN | 0x0 | RW |  | Interrupt Disable. Controls the ability of a Function to generate INTx emulation interrupts. When set, Functions are prevented from asserting INTx interrupts. Note: Any INTx emulation interrupts already asserted by the Function must be de-asserted when this bit is Set. INTx interrupts use virtual wires that must, if asserted, be de-asserted using the appropriate Deassert_INTx message(s) when this bit is set. Only the INTx virtual wire interrupt(s) associated with the Function(s) for which this bit is set are affected. For functions that generate INTx interrupts, this bit is required. For functions that do not generate INTx interrupts, this bit is optional.
|  |  | [15:11] | PCI_TYPE_RESERV | x | U |  | Reserved.
|  |  | [16] | IMM_READINESS | 0x1 | RW |  | Immediate Readiness. This optional bit, when set, indicates the Function is guaranteed to be ready to successfully complete valid configuration accesses at any time following any reset that the host is capable of issuing Configuration Requests to this Function. When this bit is set, for accesses to this Function, software is exempt from all requirements to delay configuration accesses following any type of reset, including but not limited to the timing requirements defined in "PCI Express Reset - Rules" section of the PCI Express Base Specification. It is permitted that system software/firmware provide mechanisms that supersede the indication provided by this bit, however such software/firmware mechanisms are outside the scope of PCI Express Base Specification. Note: The access attributes of this field are as follows: - Wire: R (sticky) - Dbi: if (DBI_RO_WR_EN == 1) then R/W(Sticky) else R(Sticky) Note: This register field is sticky.
|  |  | [18:17] | RSVDP_17 | x | U |  | Reserved for future use.
|  |  | [19] | INT_STATUS | 0x0 | RO |  | Emulation interrupt pending. When set, indicates that an INTx emulation interrupt is pending internally in the Function. Setting the Interrupt Disable bit has no effect on the state of this bit. For Functions that do not generate INTx interrupts, the controller hardwires this bit to 0b.
|  |  | [20] | CAP_LIST | 0x1 | RO |  | Capabilities List. Indicates the presence of an Extended Capability list item. Since all PCI Express device Functions are required to implement the PCI Express Capability structure, the controller hardwires this bit to 1b.
|  |  | [21] | FAST_66MHZ_CAP | 0x0 | RO |  | 66MHz Capable. This bit was originally described in the PCI Local Bus Specification. Its functionality does not apply to PCI Express. The controller hardwires this bit to 0b.
|  |  | [22] | RSVDP_22 | x | U |  | Reserved for future use.
|  |  | [23] | FAST_B2B_CAP | 0x0 | RO |  | Fast Back to Back Transaction Capable. This bit was originally described in the PCI Local Bus Specification. Its functionality does not apply to PCI Express. The controller hardwires this bit to 0b.
|  |  | [24] | MASTER_DPE | 0x0 | RW |  | Master Data Parity Error. This bit is set by a Function if the Parity Error Response bit in the Command register is 1b and either of the following two conditions occurs: - Function receives a Poisoned Completion - Function transmits a Poisoned Request If the Parity Error Response bit is 0b, this bit is never set.
|  |  | [26:25] | DEV_SEL_TIMING | 0x0 | RO |  | DEVSEL Timing. This field was originally described in the PCI Local Bus Specification. Its functionality does not apply to PCI Express. The controller hardwires this field to 00b.
|  |  | [27] | SIGNALED_TARGET_ABORT | 0x0 | RW |  | Signaled Target Abort.
|  |  | [28] | RCVD_TARGET_ABORT | 0x0 | RW |  | Received Target Abort.
|  |  | [29] | RCVD_MASTER_ABORT | 0x0 | RW |  | Received Master Abort.
|  |  | [30] | SIGNALED_SYS_ERR | 0x0 | RW |  | Signaled System Error.
|  |  | [31] | DETECTED_PARITY_ERR | 0x0 | RW |  | Detected Parity Error.
CLASS_CODE_REVISION_ID | 'h8 | 0x1 | [7:0] | REVISION_ID | 0x1 | RW |  | Revision ID. The value in this register specifies a Function specific revision identifier. The value is chosen by the vendor. Zero is an acceptable value. The Revision ID should be viewed as a vendor defined extension to the Device ID. Note: The access attributes of this field are as follows: - Wire: R (sticky) - Dbi: if (DBI_RO_WR_EN == 1) then R/W(sticky) else R(sticky) Note: This register field is sticky.
|  |  | [15:8] | PROGRAM_INTERFACE | 0x0 | RW |  | Programming Interface. This field identifies a specific register-level programming interface (if any) so that device independent software can interact with the Function. Encodings for interface are provided in the PCI Code and ID Assignment Specification. All unspecified encodings are Reserved. Note: The access attributes of this field are as follows: - Wire: R (sticky) - Dbi: if (DBI_RO_WR_EN == 1) then R/W(sticky) else R(sticky) Note: This register field is sticky.
|  |  | [23:16] | SUBCLASS_CODE | 0x0 | RW |  | Sub-Class Code. Specifies a base class sub-class, which identifies more specifically the operation of the Function. Encodings for sub-class are provided in the PCI Code and ID Assignment Specification. All unspecified encodings are Reserved. Note: The access attributes of this field are as follows: - Wire: R (sticky) - Dbi: if (DBI_RO_WR_EN == 1) then R/W(sticky) else R(sticky) Note: This register field is sticky.
|  |  | [31:24] | BASE_CLASS_CODE | 0x0 | RW |  | Base Class Code. A code that broadly classifies the type of operation the Function performs. Encodings for base class, are provided in the PCI Code and ID Assignment Specification. All unspecified encodings are Reserved. Note: The access attributes of this field are as follows: - Wire: R (sticky) - Dbi: if (DBI_RO_WR_EN == 1) then R/W(sticky) else R(sticky) Note: This register field is sticky.
BIST_HEADER_TYPE_LATENCY_CACHE_LINE_SIZE_REG | 'hc | 0x0 | [7:0] | CACHE_LINE_SIZE | 0x0 | RW |  | Cache Line Size. The Cache Line Size register is programmed by the system firmware or the operating system to system cache line size. However, legacy conventional PCI software may not always be able to program this register correctly especially in the case of Hot-Plug devices. This read-write register is implemented for legacy compatibility purposes but has no effect on any PCI Express device behavior.
|  |  | [15:8] | LATENCY_MASTER_TIMER | 0x0 | RO |  | Latency Timer. The Latency Timer was originally described in the PCI Local Bus Specification and the PCI-to-PCI Bridge Architecture Specification. Its functionality does not apply to PCI Express. The controller hardwires this register to 00h.
|  |  | [22:16] | HEADER_TYPE | 0x0 | RO |  | Header Layout. This field identifies the layout of the second part of the predefined header. The controller uses 000 0000b encoding.
|  |  | [23] | MULTI_FUNC | 0x0 | RW |  | Multi-Function Device. Except where stated otherwise, it is recommended that this bit be set if there are multiple Functions, and clear if there is only one Function. Note: The access attributes of this field are as follows: - Wire: R (sticky) - Dbi: if (DBI_RO_WR_EN == 1) then R/W(sticky) else R(sticky) Note: This register field is sticky.
|  |  | [31:24] | BIST | 0x0 | RO |  | BIST. This register is used for control and status of BIST. For Functions that do not support BIST the controller hardwires the register to 00h. A Function whose BIST is invoked must not prevent normal operation of the PCI Express Link. Bit descriptions: - [31]: BIST Capable. When Set, this bit indicates that the Function supports BIST. When Clear, the Function does not support BIST. - [30]: Start BIST. If BIST Capable is Set, Set this bit to invoke BIST. The Function resets the bit when BIST is complete. Software is permitted to fail the device if this bit is not Clear (BIST is not complete) 2 seconds after it had been Set. Writing this bit to 0b has no effect. This bit must be hardwired to 0b if BIST Capable is Clear. - [29:28]: Reserved. - [27:24]: Completion Code. This field encodes the status of the most recent test. A value of 0000b means that the Function has passed its test. Non-zero values mean the Function failed. Function-specific failure codes can be encoded in the non-zero values. This field's value is only meaningful when BIST Capable is Set and Start BIST is Clear. This field must be hardwired to 0000b if BIST Capable is clear.
BAR0_REG | 'h10 | 0x4 | [0] | BAR0_MEM_IO | 0x0 | RW |  | - BAR0 Memory Space Indicator. - This bit is used to determine whether the register maps into Memory or I/O Space. Base Address registers that map to Memory Space must return a 0b. - Base Address registers that map to I/O Space must return a 1b. Note: The access attributes of this field are as follows: - Wire: R (sticky) - Dbi: if (BAR_ENABLED == 1) then (if [DBI_RO_WR_EN == 1] then R(Sticky)/W(Sticky) else R(Sticky)) else RO(Sticky) Note: This register field is sticky.
|  |  | [2:1] | BAR0_TYPE | 0x2 | RW |  | - BAR0 Type. - Memory Space: Base Address registers that map into Memory Space can be 32 bits or 64 bits wide (to support mapping into a 64-bit address space). The encodings defined in Values: apply. - IO Space: Bit 1 is reserved and must return 0b on reads. Bits[31:2] are used to map the function into IO space. The encodings defined in Values: do not apply. Note: The access attributes of this field are as follows: - Wire: R (sticky) - Dbi: if (BAR_ENABLED == 1) then (if [DBI_RO_WR_EN == 1] then R(Sticky)/W(Sticky) else R(Sticky)) else RO(Sticky) Note: This register field is sticky.
|  |  | [3] | BAR0_PREFETCH | 0x0 | RW |  | - BAR0 Prefetchable. Memory Space: Set to one if data is prefetchable. A Function is permitted to mark a range as prefetchable. If there are no side effects on reads, the function returns all bytes on reads regardless of the byte enables, and host bridges can merge processor writes into this range without causing errors. Bit must me clear otherwise. IO Space: Not applicable. Note: The access attributes of this field are as follows: - Wire: R (sticky) - Dbi: if (BAR_ENABLED == 1) then (if [DBI_RO_WR_EN == 1] then R(Sticky)/W(Sticky) else R(Sticky)) else RO(Sticky) Note: This register field is sticky.
|  |  | [31:4] | BAR0_START | 0x0 | RW |  | - BAR0_START. BAR0 Base Address. - Memory Space: Base Address. - IO Space: bits[31:2] are used to map the function into IO space/Base Address. Note: The access attributes of this field are as follows: - Wire: R(Sticky)/W(Sticky) if enabled else R(Sticky) - Dbi: R(Sticky)/W(Sticky) if enabled else R(Sticky) Note: This register field is sticky.
BAR1_REG | 'h14 | 0x0 | [0] | BAR1_MEM_IO | 0x0 | RW |  | - BAR1 Memory Space Indicator. - This bit is used to determine whether the register maps into Memory or I/O Space. Base Address registers that map to Memory Space must return a 0b. - Base Address registers that map to I/O Space must return a 1b. Note: The access attributes of this field are as follows: - Wire: R (sticky) - Dbi: if (BAR_ENABLED == 1) then (if [DBI_RO_WR_EN == 1] then R(Sticky)/W(Sticky) else R(Sticky)) else RO(Sticky) Note: This register field is sticky.
|  |  | [2:1] | BAR1_TYPE | 0x0 | RW |  | - BAR1 Type. - Memory Space: Base Address registers that map into Memory Space can be 32 bits or 64 bits wide (to support mapping into a 64-bit address space). The encodings defined in Values: apply. - IO Space: Bit 1 is reserved and must return 0b on reads. Bits[31:2] are used to map the function into IO space. The encodings defined in Values: do not apply. Note: The access attributes of this field are as follows: - Wire: R (sticky) - Dbi: if (BAR_ENABLED == 1) then (if [DBI_RO_WR_EN == 1] then R(Sticky)/W(Sticky) else R(Sticky)) else RO(Sticky) Note: This register field is sticky.
|  |  | [3] | BAR1_PREFETCH | 0x0 | RW |  | - BAR1 Prefetchable. Memory Space: Set to one if data is prefetchable. A Function is permitted to mark a range as prefetchable. If there are no side effects on reads, the function returns all bytes on reads regardless of the byte enables, and host bridges can merge processor writes into this range without causing errors. Bit must me clear otherwise. IO Space: Not applicable. Note: The access attributes of this field are as follows: - Wire: R (sticky) - Dbi: if (BAR_ENABLED == 1) then (if [DBI_RO_WR_EN == 1] then R(Sticky)/W(Sticky) else R(Sticky)) else RO(Sticky) Note: This register field is sticky.
|  |  | [31:4] | BAR1_START | 0x0 | RW |  | - BAR1 Base Address. - Memory Space: Base Address. - IO Space: bits[31:2] are used to map the function into IO space/Base Address. Note: The access attributes of this field are as follows: - Wire: R(Sticky)/W(Sticky) if enabled else R(Sticky) - Dbi: R(Sticky)/W(Sticky) if enabled else R(Sticky) Note: This register field is sticky.
BAR2_REG | 'h18 | 0x0 | [0] | BAR2_MEM_IO | 0x0 | RW |  | BAR2 Memory Space Indicator. This bit is used to determine whether the register maps into Memory or I/O Space. Base Address registers that map to Memory Space must return a 0b. Base Address registers that map to I/O Space must return a 1b. Note: The access attributes of this field are as follows: - Wire: R (sticky) - Dbi: if (BAR_ENABLED == 1) then (if [DBI_RO_WR_EN == 1] then R(Sticky)/W(Sticky) else R(Sticky)) else RO(Sticky) Note: This register field is sticky.
|  |  | [2:1] | BAR2_TYPE | 0x0 | RW |  | BAR2 Type. - Memory Space: Base Address registers that map into Memory Space can be 32 bits or 64 bits wide (to support mapping into a 64-bit address space). The encodings defined in Values: apply. - IO Space: Bit 1 is reserved and must return 0b on reads. Bits[31:2] are used to map the function into IO space. The encodings defined in Values: do not apply. Note: The access attributes of this field are as follows: - Wire: R (sticky) - Dbi: if (BAR_ENABLED == 1) then (if [DBI_RO_WR_EN == 1] then R(Sticky)/W(Sticky) else R(Sticky)) else RO(Sticky) Note: This register field is sticky.
|  |  | [3] | BAR2_PREFETCH | 0x0 | RW |  | BAR2 Prefetchable. - Memory Space: Set to one if data is prefetchable. A Function is permitted to mark a range as prefetchable. If there are no side effects on reads, the function returns all bytes on reads regardless of the byte enables, and host bridges can merge processor writes into this range without causing errors. Bit must me clear otherwise. - IO Space: Not applicable Note: The access attributes of this field are as follows: - Wire: R (sticky) - Dbi: if (BAR_ENABLED == 1) then (if [DBI_RO_WR_EN == 1] then R(Sticky)/W(Sticky) else R(Sticky)) else RO(Sticky) Note: This register field is sticky.
|  |  | [31:4] | BAR2_START | 0x0 | RW |  | BAR2 Base Address. - Memory Space: Base Address. - IO Space: bits[31:2] are used to map the function into IO space/Base. Address. Note: The access attributes of this field are as follows: - Wire: R(Sticky)/W(Sticky) if enabled else R(Sticky) - Dbi: R(Sticky)/W(Sticky) if enabled else R(Sticky) Note: This register field is sticky.
BAR3_REG | 'h1c | 0x0 | [0] | BAR3_MEM_IO | 0x0 | RW |  | BAR3 Memory Space Indicator. This bit is used to determine whether the register maps into Memory or I/O Space. Base Address registers that map to Memory Space must return a 0b. Base Address registers that map to I/O Space must return a 1b. Note: The access attributes of this field are as follows: - Wire: R (sticky) - Dbi: if (BAR_ENABLED == 1) then (if [DBI_RO_WR_EN == 1] then R(Sticky)/W(Sticky) else R(Sticky)) else RO(Sticky) Note: This register field is sticky.
|  |  | [2:1] | BAR3_TYPE | 0x0 | RW |  | BAR3 Type. - Memory Space: Base Address registers that map into Memory Space can be 32 bits or 64 bits wide (to support mapping into a 64-bit address space). The encodings defined in Values: apply. - IO Space: Bit 1 is reserved and must return 0b on reads. Bits[31:2] are used to map the function into IO space. The encodings defined in Values: do not apply. Note: The access attributes of this field are as follows: - Wire: R (sticky) - Dbi: if (BAR_ENABLED == 1) then (if [DBI_RO_WR_EN == 1] then R(Sticky)/W(Sticky) else R(Sticky)) else RO(Sticky) Note: This register field is sticky.
|  |  | [3] | BAR3_PREFETCH | 0x0 | RW |  | BAR3 Prefetchable. - Memory Space: Set to one if data is prefetchable. A Function is permitted to mark a range as prefetchable. If there are no side effects on reads, the function returns all bytes on reads regardless of the byte enables, and host bridges can merge processor writes into this range without causing errors. Bit must me clear otherwise. - IO Space: Not applicable Note: The access attributes of this field are as follows: - Wire: R (sticky) - Dbi: if (BAR_ENABLED == 1) then (if [DBI_RO_WR_EN == 1] then R(Sticky)/W(Sticky) else R(Sticky)) else RO(Sticky) Note: This register field is sticky.
|  |  | [31:4] | BAR3_START | 0x0 | RW |  | BAR3 Base Address. - Memory Space: Base Address. - IO Space: bits[31:2] are used to map the function into IO space/Base. Address. Note: The access attributes of this field are as follows: - Wire: R(Sticky)/W(Sticky) if enabled else R(Sticky) - Dbi: R(Sticky)/W(Sticky) if enabled else R(Sticky) Note: This register field is sticky.
BAR4_REG | 'h20 | 0x0 | [0] | BAR4_MEM_IO | 0x0 | RW |  | BAR4 Memory Space Indicator. This bit is used to determine whether the register maps into Memory or I/O Space. Base Address registers that map to Memory Space must return a 0b. Base Address registers that map to I/O Space must return a 1b. Note: The access attributes of this field are as follows: - Wire: R (sticky) - Dbi: if (BAR_ENABLED == 1) then (if [DBI_RO_WR_EN == 1] then R(Sticky)/W(Sticky) else R(Sticky)) else RO(Sticky) Note: This register field is sticky.
|  |  | [2:1] | BAR4_TYPE | 0x0 | RW |  | BAR4 Type. - Memory Space: Base Address registers that map into Memory Space can be 32 bits or 64 bits wide (to support mapping into a 64-bit address space). The encodings defined in Values: apply. - IO Space: Bit 1 is reserved and must return 0b on reads. Bits[31:2] are used to map the function into IO space. The encodings defined in Values: do not apply. Note: The access attributes of this field are as follows: - Wire: R (sticky) - Dbi: if (BAR_ENABLED == 1) then (if [DBI_RO_WR_EN == 1] then R(Sticky)/W(Sticky) else R(Sticky)) else RO(Sticky) Note: This register field is sticky.
|  |  | [3] | BAR4_PREFETCH | 0x0 | RW |  | BAR4 Prefetchable. - Memory Space: Set to one if data is prefetchable. A Function is permitted to mark a range as prefetchable. If there are no side effects on reads, the function returns all bytes on reads regardless of the byte enables, and host bridges can merge processor writes into this range without causing errors. Bit must me clear otherwise. - IO Space: Not applicable Note: The access attributes of this field are as follows: - Wire: R (sticky) - Dbi: if (BAR_ENABLED == 1) then (if [DBI_RO_WR_EN == 1] then R(Sticky)/W(Sticky) else R(Sticky)) else RO(Sticky) Note: This register field is sticky.
|  |  | [31:4] | BAR4_START | 0x0 | RW |  | BAR4 Base Address. - Memory Space: Base Address. - IO Space: bits[31:2] are used to map the function into IO space/Base. Address. Note: The access attributes of this field are as follows: - Wire: R(Sticky)/W(Sticky) if enabled else R(Sticky) - Dbi: R(Sticky)/W(Sticky) if enabled else R(Sticky) Note: This register field is sticky.
BAR5_REG | 'h24 | 0x0 | [0] | BAR5_MEM_IO | 0x0 | RW |  | BAR5 Memory Space Indicator. This bit is used to determine whether the register maps into Memory or I/O Space. Base Address registers that map to Memory Space must return a 0b. Base Address registers that map to I/O Space must return a 1b. Note: The access attributes of this field are as follows: - Wire: R (sticky) - Dbi: if (BAR_ENABLED == 1) then (if [DBI_RO_WR_EN == 1] then R(Sticky)/W(Sticky) else R(Sticky)) else RO(Sticky) Note: This register field is sticky.
|  |  | [2:1] | BAR5_TYPE | 0x0 | RW |  | BAR5 Type. - Memory Space: Base Address registers that map into Memory Space can be 32 bits or 64 bits wide (to support mapping into a 64-bit address space). The encodings defined in Values: apply. - IO Space: Bit 1 is reserved and must return 0b on reads. Bits[31:2] are used to map the function into IO space. The encodings defined in Values: do not apply. Note: The access attributes of this field are as follows: - Wire: R (sticky) - Dbi: if (BAR_ENABLED == 1) then (if [DBI_RO_WR_EN == 1] then R(Sticky)/W(Sticky) else R(Sticky)) else RO(Sticky) Note: This register field is sticky.
|  |  | [3] | BAR5_PREFETCH | 0x0 | RW |  | BAR5 Prefetchable. - Memory Space: Set to one if data is prefetchable. A Function is permitted to mark a range as prefetchable. If there are no side effects on reads, the function returns all bytes on reads regardless of the byte enables, and host bridges can merge processor writes into this range without causing errors. Bit must me clear otherwise. - IO Space: Not applicable Note: The access attributes of this field are as follows: - Wire: R (sticky) - Dbi: if (BAR_ENABLED == 1) then (if [DBI_RO_WR_EN == 1] then R(Sticky)/W(Sticky) else R(Sticky)) else RO(Sticky) Note: This register field is sticky.
|  |  | [31:4] | BAR5_START | 0x0 | RW |  | BAR5 Base Address. - Memory Space: Base Address. - IO Space: bits[31:2] are used to map the function into IO space/Base. Address. Note: The access attributes of this field are as follows: - Wire: R(Sticky)/W(Sticky) if enabled else R(Sticky) - Dbi: R(Sticky)/W(Sticky) if enabled else R(Sticky) Note: This register field is sticky.
CARDBUS_CIS_PTR_REG | 'h28 | 0x0 | [31:0] | CARDBUS_CIS_POINTER | 0x0 | RW |  | CardBus CIS Pointer. Its functionality does not apply to PCI Express. It must be hardwired to 0000 0000h. Note: The access attributes of this field are as follows: - Wire: R (sticky) - Dbi: if (DBI_RO_WR_EN == 1) then R/W(sticky) else R(sticky) Note: This register field is sticky.
SUBSYSTEM_ID_SUBSYSTEM_VENDOR_ID_REG | 'h2c | 0x0 | [15:0] | SUBSYS_VENDOR_ID | 0x0 | RW |  | Subsystem Vendor ID. Subsystem Vendor IDs can be obtained from the PCI SIG and are used to identify the vendor of the add-in card or subsystem. Values for the Subsystem ID are vendor-specific. Note: The access attributes of this field are as follows: - Wire: R (sticky) - Dbi: if (DBI_RO_WR_EN == 1) then R/W(sticky) else R(sticky) Note: This register field is sticky.
|  |  | [31:16] | SUBSYS_DEV_ID | 0x0 | RW |  | Subsystem ID. Note: The access attributes of this field are as follows: - Wire: R (sticky) - Dbi: if (DBI_RO_WR_EN == 1) then R/W(sticky) else R(sticky) Note: This register field is sticky.
EXP_ROM_BASE_ADDR_REG | 'h30 | 0x0 | [0] | ROM_BAR_ENABLE | 0x0 | RW |  | Expansion ROM Enable. This bit controls whether or not the Function accepts accesses to its expansion ROM. The Memory Space Enable bit in the Command register has precedence over the Expansion ROM Enable bit. A Function must claim accesses to its expansion ROM only if both the Memory Space Enable bit and the Expansion ROM Enable bit are set. Note: The access attributes of this field are as follows: - Wire: if (EXP_ROM_BAR_MASK_REG.ROM_BAR_ENABLED == 1) then R/W else R - Dbi: if (EXP_ROM_BAR_MASK_REG.ROM_BAR_ENABLED == 1) then R/W else R
|  |  | [3:1] | ROM_BAR_VALIDATION_STATUS | 0x0 | RW |  | Expansion ROM Validation Status. When this field is non-zero, it indicates the status of hardware validation of the Expansion ROM contents. - If the Function does not support validation, this field must be hardwired to 000b. - It is optional whether an implementation is capable of returning Validation Status values 011b, 101b, 110b, or 111b. Note: The access attributes of this field are as follows: - Wire: if (EXP_ROM_BAR_MASK_REG.ROM_BAR_ENABLED == 1) then R/W else R - Dbi: if (EXP_ROM_BAR_MASK_REG.ROM_BAR_ENABLED == 1 && DBI_RO_WR_EN == 1) then R/W else R Note: This register field is sticky.
|  |  | [7:4] | ROM_BAR_VALIDATION_DETAILS | 0x0 | RW |  | Expansion ROM Validation Details. The field contains optional, implementation-specific details associated with Expansion ROM Validation. - If validation is in progress (Expansion ROM Validation Status is 001b), non-zero values of this field represent implementation-specific indications of the phase of the validation progress (for example, 50% complete). The value 0000b indicates that no validation progress information is provided. - If validation is completed (Expansion ROM Validation Status 010b to 111b inclusive), non-zero values in this field represent additional implementation-specific information. The value 0000b indicates that no information is provided. - When validation is supported and this field is not implemented, this field must be hardwired to 0000b. Note: The access attributes of this field are as follows: - Wire: if (EXP_ROM_BAR_MASK_REG.ROM_BAR_ENABLED == 1) then R/W else R - Dbi: if (EXP_ROM_BAR_MASK_REG.ROM_BAR_ENABLED == 1 && DBI_RO_WR_EN == 1 ) then R/W else R Note: This register field is sticky.
|  |  | [10:8] | RSVDP_8 | x | U |  | Reserved for future use.
|  |  | [31:11] | EXP_ROM_BASE_ADDRESS | 0x0 | RW |  | Expansion ROM Base Address. Upper 21 bits of the Expansion ROM base address. The number of bits (out of these 21) that a Function actually implements depends on how much address space the Function requires. Note: The access attributes of this field are as follows: - Wire: if (EXP_ROM_BAR_MASK_REG.ROM_BAR_ENABLED == 1) then R/W else R - Dbi: if (EXP_ROM_BAR_MASK_REG.ROM_BAR_ENABLED == 1) then R/W else R
PCI_CAP_PTR_REG | 'h34 | 0x40 | [7:0] | CAP_POINTER | 0x40 | RW |  | Capabilities Pointer. This register points to a valid capability structure. Either this structure is the PCI Express Capability structure, or a subsequent list item points to the PCI Express Capability structure. The bottom two bits are reserved, the controller sets it to 00b. Software must mask these bits off before using this register as a pointer in Configuration Space to the first entry of a linked list of new capabilities. Note: The access attributes of this field are as follows: - Wire: R (sticky) - Dbi: if (DBI_RO_WR_EN == 1) then R/W(sticky) else R(sticky) Note: This register field is sticky.
|  |  | [31:8] | RSVDP_8 | x | U |  | Reserved for future use.
MAX_LATENCY_MIN_GRANT_INTERRUPT_PIN_INTERRUPT_LINE_REG | 'h3c | 0x1ff | [7:0] | INT_LINE | 0xff | RW |  | Interrupt Line. The Interrupt Line register communicates interrupt line routing information. The register must be implemented by any Function that uses an interrupt pin. Values in this register are programmed by system software and are system architecture specific. The Function itself does not use this value; rather the value in this register is used by device drivers and operating systems.
|  |  | [15:8] | INT_PIN | 0x1 | RW |  | Interrupt Pin. The Interrupt Pin register identifies the legacy interrupt Message(s) the Function uses. All encodings other than the defined encodings are reserved. PCI Express defines one legacy interrupt Message for a single Function device and up to four legacy interrupt Messages for a multi-Function device. For a single Function device, only INTA may be used. Any Function on a multi-Function device can use any of the INTx Messages. If a device implements a single legacy interrupt Message, it must be INTA; if it implements two legacy interrupt Messages, they must be INTA and INTB; and so forth. For a multi-Function device, all Functions may use the same INTx Message or each may have its own (up to a maximum of four Functions) or any combination thereof. A single Function can never generate an interrupt request on more than one INTx Message. Note: The access attributes of this field are as follows: - Wire: R (sticky) - Dbi: if (DBI_RO_WR_EN == 1) then R/W else R Note: This register field is sticky.
|  |  | [31:16] | RSVDP_16 | x | U |  | Reserved for future use.
Base Address | PCIE0 | 0xD000_0000+B+'h80000000
Name | Offset | Reset Value | Bit | Bitfield | Reset Value | Accessable | Attributes | Description
BAR0_MASK_REG | 'h10 | 0x3fffff | [0] | PCI_TYPE0_BAR0_ENABLED | 0x1 | WO |  | - BAR0 Mask Enabled. Note: This register field is sticky.
|  |  | [31:1] | PCI_TYPE0_BAR0_MASK | 0x1fffff | WO |  | - BAR0 Mask. Note: The access attributes of this field are as follows: - Wire: No access - Dbi: No access - Dbi2: W (sticky) Note: This register field is sticky.
BAR1_MASK_REG | 'h14 | 0x1fffe | [0] | PCI_TYPE0_BAR1_ENABLED | 0x0 | WO |  | - BAR1 Mask Enabled. Note: This register field is sticky.
|  |  | [31:1] | PCI_TYPE0_BAR1_MASK | 0xffff | WO |  | - BAR1 Mask. Note: The access attributes of this field are as follows: - Wire: No access - Dbi: No access - Dbi2: W (sticky) Note: This register field is sticky.
BAR2_MASK_REG | 'h18 | 0x1fffff | [0] | PCI_TYPE0_BAR2_ENABLED | 0x1 | WO |  | BAR2 Mask Enabled. Note: This register field is sticky.
|  |  | [31:1] | PCI_TYPE0_BAR2_MASK | 0xfffff | WO |  | BAR2 Mask. Note: The access attributes of this field are as follows: - Wire: No access - Dbi: No access - Dbi2: W (sticky) Note: This register field is sticky.
BAR3_MASK_REG | 'h1c | 0x1ffff | [0] | PCI_TYPE0_BAR3_ENABLED | 0x1 | WO |  | BAR3 Mask Enabled. Note: This register field is sticky.
|  |  | [31:1] | PCI_TYPE0_BAR3_MASK | 0xffff | WO |  | BAR3 Mask. Note: The access attributes of this field are as follows: - Wire: No access - Dbi: No access - Dbi2: W (sticky) Note: This register field is sticky.
BAR4_MASK_REG | 'h20 | 0x1fff | [0] | PCI_TYPE0_BAR4_ENABLED | 0x1 | WO |  | BAR4 Mask Enabled. Note: This register field is sticky.
|  |  | [31:1] | PCI_TYPE0_BAR4_MASK | 0xfff | WO |  | BAR4 Mask. Note: The access attributes of this field are as follows: - Wire: No access - Dbi: No access - Dbi2: W (sticky) Note: This register field is sticky.
BAR5_MASK_REG | 'h24 | 0x1ffff | [0] | PCI_TYPE0_BAR5_ENABLED | 0x1 | WO |  | BAR5 Mask Enabled. Note: This register field is sticky.
|  |  | [31:1] | PCI_TYPE0_BAR5_MASK | 0xffff | WO |  | BAR5 Mask. Note: The access attributes of this field are as follows: - Wire: No access - Dbi: No access - Dbi2: W (sticky) Note: This register field is sticky.
EXP_ROM_BAR_MASK_REG | 'h30 | 0x1fffe | [0] | ROM_BAR_ENABLED | 0x0 | WO |  | Expansion ROM Bar Mask Register Enabled. Note: The access attributes of this field are as follows: - Wire: No access - Dbi: No access - Dbi2: if ROM_MASK_WRITABLE then W Note: This register field is sticky.
|  |  | [31:1] | ROM_MASK | 0xffff | WO |  | Expansion ROM Mask. Note: The access attributes of this field are as follows: - Wire: No access - Dbi: No access - Dbi2: if ROM_BAR_ENABLED && ROM_MASK_WRITABLE then W Note: This register field is sticky.
Base Address | PCIE0 | 0xD000_0000+B+'h178
Name | Offset | Reset Value | Bit | Bitfield | Reset Value | Accessable | Attributes | Description
SRIOV_BASE_REG | 'h0 | 0x1b810010 | [15:0] | SRIOV_PCIE_EXTENDED_CAP_ID | 0x10 | RW |  | SRIOV Extended Capability ID. This field is a PCI-SIG defined ID number that indicates the nature and format of the Extended Capability. The Extended Capability ID for the SR-IOV Extended Capability is 0010h. Note: The access attributes of this field are as follows: - Wire: R (sticky) - Dbi: if (DBI_RO_WR_EN == 1) then R/W(sticky) else R(sticky) Note: This register field is sticky.
|  |  | [19:16] | SRIOV_CAP_VERSION | 0x1 | RW |  | Capability Version. This field is a PCI-SIG defined version number that indicates the version of the Capability structure present. This bit depends on the version of the specification. Note: The access attributes of this field are as follows: - Wire: R (sticky) - Dbi: if (DBI_RO_WR_EN == 1) then R/W(sticky) else R(sticky) Note: This register field is sticky.
|  |  | [31:20] | SRIOV_NEXT_OFFSET | 0x1b8 | RW |  | Next Capability Offset. This field contains the offset to the next PCI Express Capability structure or 000h if no other items exist in the linked list of Capabilities. For Extended Capabilities implemented in Configuration Space, this offset is relative to the beginning of PCI-compatible Configuration Space and thus must always be either 000h (for terminating list of Capabilities) or greater than 0FFh. Note: The access attributes of this field are as follows: - Wire: R (sticky) - Dbi: if (DBI_RO_WR_EN == 1) then R/W(sticky) else R(sticky) Note: This register field is sticky.
CAPABILITIES_REG | 'h4 | 0x2 | [0] | SRIOV_VF_MIGRATION_CAP | 0x0 | RO |  | VF Migration Capable.
|  |  | [1] | SRIOV_ARI_CAP_HIER_PRESERVED | x | U |  | ARI Capable Hierarchy Preserved. RCiEP : Not applicable. It is strongly recommended that this bit be hardwired to 0b. Note: The access attributes of this field are as follows: - Wire: R (sticky) - Dbi: if (DBI_RO_WR_EN == 1) then R/W else R Note: This register field is sticky.
|  |  | [2] | SRIOV_VF_10BIT_TAG_REQ_CAP | 0x0 | RO |  | VF 10-bit Tag Requester Supported. If the 10-Bit Tag Requester Supported bit in the PF's Device Capabilities 2 Register is Clear, this bit must be Clear.
|  |  | [20:3] | RSVDP_3 | x | U |  | Reserved for future use.
|  |  | [30:21] | SRIOV_VF_MIGRATION_INT_MSG_NUM | 0x0 | RO |  | VF Migration Interrupt Message Number. This field indicates the MSI/MSI-X vector used for migration interrupts. The value in this field is undefined if VF Migration Capable is Clear.
|  |  | [31] | RSVDP_31 | x | U |  | Reserved for future use.
STATUS_CONTROL_REG | 'h8 | 0x0 | [0] | SRIOV_VF_ENABLE | 0x0 | RW |  | VF Enable. This field used to Enable or Disable VFs.
|  |  | [1] | SRIOV_VF_MIGRATION_ENABLE | 0x0 | RO |  | VF Migration Enable. This field used to Enable or Disable VF Migration Support.
|  |  | [2] | SRIOV_VF_MIGRATION_INT_ENABLE | 0x0 | RO |  | VF Migration Interrupt Enable. This field used to Enable or Disable F Migration State Change Interrupt.
|  |  | [3] | SRIOV_VF_MSE | 0x0 | RW |  | VF Memory Space Enable. Memory Space Enable for Virtual Functions.
|  |  | [4] | SRIOV_ARI_CAPABLE_HIER | 0x0 | RW |  | ARI Capable Hierarchy (Applies to endpoint only). PCI Express Endpoint: This bit must be RW in the lowest-numbered PF of the Device and hardwired to 0b in all other PFs. If the value of this bit is 1b, the Device is permitted to locate VFs in Function Numbers 8 to 255 of the captured Bus Number. Otherwise, the Device must locate VFs as if it were a non-ARI Device. This bit is not affected by FLR of any PF or VF. RCiEP: Not applicable - this bit must be hardwired to 0b by controller. Note: The access attributes of this field are as follows: - Wire: R/W but read-value is not always same as write-value - Dbi: R/W but read-value is not always same as write-value
|  |  | [5] | SRIOV_VF_10BIT_TAG_REQ_ENABLE | 0x0 | RW |  | VF 10-bit Tag Requester Enable. If software changes the value of this bit while any VFs have outstanding Non-Posted Requests, the result is undefined. If the VF 10-Bit Tag Requester Supported bit in the SR-IOV Capabilities register is Clear, this bit is permitted to be hardwired by controller to 0b. Note: The access attributes of this field are as follows: - Wire: R/W but read-value is not always same as write-value - Dbi: R/W but read-value is not always same as write-value
|  |  | [31:6] | RSVDP_6 | x | U |  | Reserved for future use.
TOTAL_VFS_INITIAL_VFS_REG | 'hc | 0x40004 | [15:0] | SRIOV_INITIAL_VFS | 0x4 | RW |  | InitialVFs. InitialVFs indicates to SR-PCIM the number of VFs that are initially associated with the PF. The minimum value of InitialVFs is 0. For Devices operating in Single-Root mode, this field is HwInit and must contain the same value as TotalVFs. And for Devices operating in Multi-Root mode, the value of this field may be changed by MRPCIM when VF Enable is Clear. If VF Migration Enable is Set and VF Enable is Cleared and then Set, the value of InitialVFs may change. This is necessary since some VFs may have been migrated to other PFs and may no longer be available to this PF. Note: The access attributes of this field are as follows: - Wire: R (sticky) - Dbi: if (DBI_RO_WR_EN == 1) then R/W(sticky) else R(sticky) Note: This register field is sticky.
|  |  | [31:16] | SRIOV_TOTAL_VFS | 0x4 | RO |  | Total VFs (Max Number of VFs). TotalVFs indicates the maximum number of VFs that could be associated with the PF. The minimum value of TotalVFs is 0. For Devices operating in Single-Root mode, this field is HwInit and must contain the same value as InitialVFs. For Devices operating in Multi-Root mode, the value of this field may be changed by MRPCIM.
SRIOV_NUM_VFS | 'h10 | 0x0 | [15:0] | SRIOV_NUM_VFS | 0x0 | RW |  | Number of Visible VFs. NumVFs controls the number of VFs that are visible. SR-PCIM sets NumVFs as part of the process of creating VFs. This number of VFs shall be visible in the PCI Express fabric after both NumVFs is set to a valid value and VF Enable is Set. A visible VF has a Function number reserved for it, but might not exist. If the VF exists, it shall respond to PCI Express transactions targeting them, and shall follow all rules defined by this specification. A VF exists if either: - VF Migration Capable is Clear and the VF number is less than or equal to TotalVFs. - VF Migration Capable is Set and the associated VF is in either the Active.Available or Dormant.MigrateIn state. The results are undefined if NumVFs is set to a value greater than TotalVFs. NumVFs may only be written while VF Enable is Clear. If NumVFs is written when VF Enable is Set, the results are undefined. The initial value of NumVFs is undefined. Note: The access attributes of this field are as follows: - Wire: STATUS_CONTROL_REG.SRIOV_VF_ENABLE ? RO : RW - Dbi: STATUS_CONTROL_REG.SRIOV_VF_ENABLE ? RO : RW
|  |  | [23:16] | SRIOV_FDL | 0x0 | RO |  | Functional Dependency Link. The programming model for a Device may have vendor-specific dependencies between sets of Functions. The Function Dependency Link field is used to describe these dependencies. This field describes dependencies between PFs. VF dependencies are the same as the dependencies of their associated PFs. If a PF is independent from other PFs of a Device, this field shall contain its own Function Number. If a PF is dependent on other PFs of a Device, this field shall contain the Function Number of the next PF in the same Function Dependency List. The last PF in a Function Dependency List shall contain the Function Number of the first PF in the Function Dependency List. If PFp and PFq are in the same Function Dependency List, than any SI that is assigned VFp,n shall also be assigned to VFq,n.
|  |  | [31:24] | RSVDP_24 | x | U |  | Reserved for future use.
SRIOV_VF_OFFSET_POSITION | 'h14 | 0x1000100 | [15:0] | SRIOV_VF_OFFSET | 0x100 | RW |  | First VF Offset. First VF Offset is a constant and defines the Routing ID offset of the first VF that is associated with the PF that contains this Capability structure. The first VF's 16-bit Routing ID is calculated by adding the contents of this field to the Routing ID of the PF containing this field ignoring any carry, using unsigned, 16-bit arithmetic. This field may change value when the lowest-numbered PF's ARI Capable Hierarchy value changes or when this PF's NumVFs value changes. First VF Offset is unused if NumVFs is 0. If NumVFs is greater than 0, First VF Offset must not be zero. There are two First VF Offset registers at this address location; one each for ARI Capable and non-ARI Capable Hierarchies. The "ARI Capable Hierarchy" bit of the PF0 "SR-IOV Control Register" determines which one is used by the controller when SR-IOV is being used, and which one is accessed by a read request. The assertion of CS2 (that is, assert the dbi_cs2 input, or the CS2 address bit for the AXI bridge) is required to write to the second register at this address. Note: The access attributes of this field are as follows: - Wire: R (sticky) - Dbi: if (DBI_RO_WR_EN == 1) then R/W(sticky) else R(sticky) Note: This register field is sticky.
|  |  | [31:16] | SRIOV_VF_STRIDE | 0x100 | RW |  | VF Stride. VF Stride defines the Routing ID offset from one VF to the next one for all VFs associated with the PF that contains this Capability structure. The next VF's 16-bit Routing ID is calculated by adding the contents of this field to the Routing ID of the current VF, ignoring any carry, using unsigned 16-bit arithmetic. This field may change value when the lowest-numbered PF's ARI Capable Hierarchy value changes or when this PF's NumVFs value changes. VF Stride is unused if NumVFs is 0 or 1. If NumVFs is greater than 1, VF Stride must not be zero. There are two VF Stride registers; one each for ARI Capable and non-ARI Capable Hierarchies. The "ARI Capable Hierarchy" bit of the PF0 "SR-IOV Control Register". determines which one is used by the controller when SR-IOV is being used, and which one is accessed by a read request. The assertion of CS2 (that is, assert the dbi_cs2 input, or the CS2 address bit for the AXI bridge) is required to write to the second register at this address. Note: The access attributes of this field are as follows: - Wire: R (sticky) - Dbi: if (DBI_RO_WR_EN == 1) then R/W(sticky) else R(sticky) Note: This register field is sticky.
VF_DEVICE_ID_REG | 'h18 | 0xabcd0000 | [15:0] | RSVDP_0 | x | U |  | Reserved for future use.
|  |  | [31:16] | SRIOV_VF_DEVICE_ID | 0xabcd | RW |  | VF Device ID. This field contains the Device ID that should be presented for every VF to the SI. Note: The access attributes of this field are as follows: - Wire: R (sticky) - Dbi: if (DBI_RO_WR_EN == 1) then R/W(sticky) else R(sticky) Note: This register field is sticky.
SUP_PAGE_SIZES_REG | 'h1c | 0x553 | [31:0] | SRIOV_SUP_PAGE_SIZE | 0x553 | RW |  | Page Sizes Supported by VF. This field indicates the page sizes supported by the PF. This PF supports a page size of 2^(n +12) if bit n is Set. For example, if bit 0 is Set, the PF supports 4-KB page sizes. PFs are required to support 4-KB, 8-KB, 64-KB, 256-KB, 1-MB, and 4-MB page sizes. All other page sizes are optional. Note: The access attributes of this field are as follows: - Wire: R (sticky) - Dbi: if (DBI_RO_WR_EN == 1) then R/W(sticky) else R(sticky) Note: This register field is sticky.
SYSTEM_PAGE_SIZE_REG | 'h20 | 0x1 | [31:0] | SYSTEM_PAGE_SIZE | 0x1 | RW |  | System Page Size. This field defines the page size the system will use to map the VFs' memory addresses. Software must set the value of the System Page Size to one of the page sizes set in the Supported Page Sizes field. As with Supported Page Sizes, if bit n is Set in System Page Size, the VFs associated with this PF are required to support a page size of 2^(n +12). For example, if bit 1 is Set, the system is using an 8-KB page size. The results are undefined if System Page Size is zero. The results are undefined if more than one bit is set in System Page Size. The results are undefined if a bit is Set in System Page Size that is not Set in Supported Page Sizes. VF Enable must be zero when System Page Size is written. The results are undefined if System Page Size is written when VF Enable is Set.
SRIOV_BAR0_REG | 'h24 | 0x4 | [0] | RSVDP_0 | x | U |  | Reserved for future use.
|  |  | [2:1] | SRIOV_VF_BAR0_TYPE | 0x2 | RW |  | VF BAR0 32 or 64 bit. This field provides that BAR is 32 bit wide or 64 bit wide. Note: The access attributes of this field are as follows: - Wire: R - Dbi: If enabled and (DBI_RO_WR_EN == 1) then R/W else R
|  |  | [3] | SRIOV_VF_BAR0_PREFETCH | 0x0 | RW |  | VF BAR0 Prefetchable. This field provides whether BAR0 is Prefetchable or not. If this field is set, Data is Prefetchable for this BAR0. Note: The access attributes of this field are as follows: - Wire: R - Dbi: If enabled and (DBI_RO_WR_EN == 1) then R/W else R
|  |  | [31:4] | SRIOV_VF_BAR0_START | 0x0 | RW |  | VF BAR0 Base Address. This field provides starting address of BAR0. Note: The access attributes of this field are as follows: - Wire: R/W - Dbi: R/W
SRIOV_BAR1_REG | 'h28 | 0x0 | [0] | RSVDP_SRIOV_VF_BAR1 | x | U |  | Reserved for future use.
|  |  | [2:1] | SRIOV_VF_BAR1_TYPE | 0x0 | RO |  | VF BAR1 32 or 64 bit. This field provides that BAR is 32 bit wide or 64 bit wide. Note: The access attributes of this field are as follows: - Wire: R - Dbi: If enabled and (DBI_RO_WR_EN == 1) then R/W else R
|  |  | [3] | SRIOV_VF_BAR1_PREFETCH | 0x0 | RO |  | VF BAR1 Prefetchable. This field provides whether BAR1 is Prefetchable or not. If this field is set, Data is Prefetchable for this BAR1. Note: The access attributes of this field are as follows: - Wire: R - Dbi: If enabled and (DBI_RO_WR_EN == 1) then R/W else R
|  |  | [31:4] | SRIOV_VF_BAR1_START | 0x0 | RW |  | VF BAR1 Base Address. This field provides starting address of BAR1. Note: The access attributes of this field are as follows: - Wire: R/W - Dbi: R/W
SRIOV_BAR2_REG | 'h2c | 0x0 | [0] | RSVDP_0 | x | U |  | Reserved for future use.
|  |  | [2:1] | SRIOV_VF_BAR2_TYPE | 0x0 | RW |  | VF BAR2 32 or 64 bit. This field provides that BAR is 32 bit wide or 64 bit wide. Note: The access attributes of this field are as follows: - Wire: R - Dbi: If enabled and (DBI_RO_WR_EN == 1) then R/W else R
|  |  | [3] | SRIOV_VF_BAR2_PREFETCH | 0x0 | RW |  | VF BAR2 Prefetchable. This field provides whether BAR2 is Prefetchable or not. If this field is set, Data is Prefetchable for this BAR2. Note: The access attributes of this field are as follows: - Wire: R - Dbi: If enabled and (DBI_RO_WR_EN == 1) then R/W else R
|  |  | [31:4] | SRIOV_VF_BAR2_START | 0x0 | RW |  | VF BAR2 Base Address. This field provides starting address of BAR2. Note: The access attributes of this field are as follows: - Wire: R/W - Dbi: R/W
SRIOV_BAR3_REG | 'h30 | 0x0 | [0] | RSVDP_SRIOV_VF_BAR3 | x | U |  | Reserved for future use.
|  |  | [2:1] | SRIOV_VF_BAR3_TYPE | 0x0 | RO |  | VF BAR3 32 or 64 bit. This field provides that BAR is 32 bit wide or 64 bit wide. Note: The access attributes of this field are as follows: - Wire: R - Dbi: If enabled and (DBI_RO_WR_EN == 1) then R/W else R
|  |  | [3] | SRIOV_VF_BAR3_PREFETCH | 0x0 | RO |  | VF BAR3 Prefetchable. This field provides whether BAR3 is Prefetchable or not. If this field is set, Data is Prefetchable for this BAR3. Note: The access attributes of this field are as follows: - Wire: R - Dbi: If enabled and (DBI_RO_WR_EN == 1) then R/W else R
|  |  | [31:4] | SRIOV_VF_BAR3_START | 0x0 | RW |  | VF BAR3 Base Address. This field provides starting address of BAR3. Note: The access attributes of this field are as follows: - Wire: R/W - Dbi: R/W
SRIOV_BAR4_REG | 'h34 | 0x0 | [0] | RSVDP_0 | x | U |  | Reserved for future use.
|  |  | [2:1] | SRIOV_VF_BAR4_TYPE | 0x0 | RW |  | VF BAR4 32 or 64 bit. This field provides that BAR is 32 bit wide or 64 bit wide. Note: The access attributes of this field are as follows: - Wire: R - Dbi: If enabled and (DBI_RO_WR_EN == 1) then R/W else R
|  |  | [3] | SRIOV_VF_BAR4_PREFETCH | 0x0 | RW |  | VF BAR4 Prefetchable. This field provides whether BAR4 is Prefetchable or not. If this field is set, Data is Prefetchable for this BAR4. Note: The access attributes of this field are as follows: - Wire: R - Dbi: If enabled and (DBI_RO_WR_EN == 1) then R/W else R
|  |  | [31:4] | SRIOV_VF_BAR4_START | 0x0 | RW |  | VF BAR4 Base Address. This field provides starting address of BAR4. Note: The access attributes of this field are as follows: - Wire: R/W - Dbi: R/W
SRIOV_BAR5_REG | 'h38 | 0x0 | [0] | RSVDP_SRIOV_VF_BAR5 | x | U |  | Reserved for future use.
|  |  | [2:1] | SRIOV_VF_BAR5_TYPE | 0x0 | RO |  | VF BAR5 32 or 64 bit. This field provides that BAR is 32 bit wide or 64 bit wide. Note: The access attributes of this field are as follows: - Wire: R - Dbi: If enabled and (DBI_RO_WR_EN == 1) then R/W else R
|  |  | [3] | SRIOV_VF_BAR5_PREFETCH | 0x0 | RO |  | VF BAR5 Prefetchable. This field provides whether BAR5 is Prefetchable or not. If this field is set, Data is Prefetchable for this BAR5. Note: The access attributes of this field are as follows: - Wire: R - Dbi: If enabled and (DBI_RO_WR_EN == 1) then R/W else R
|  |  | [31:4] | SRIOV_VF_BAR5_START | 0x0 | RW |  | VF BAR5 Base Address. This field provides starting address of BAR5. Note: The access attributes of this field are as follows: - Wire: R/W - Dbi: R/W
VF_MIGRATION_STATE_ARRAY_REG | 'h3c | 0x0 | [2:0] | SRIOV_VF_MIGRATION_STATE_BIR | 0x0 | RO |  | VF Migration State BIR. This field indicates which one of a Function's Base Address registers , located beginning at 10h in Configuration Space, is used to map the Function's VF Migration State Array into Memory Space. All encodings other than the defined encodings are reserved. For a 64-bit BAR, the VF Migration State BIR indicates the lower DW. This field is undefined if TotalVFs is 0.
|  |  | [31:3] | SRIOV_VF_MIGRATION_STATE_OFFSET | 0x0 | RO |  | VF Migration State Offset. This field used as an offset from the address contained by one of the Function's Base Address registers to point to the base of the VF Migration State Array. The lower three VF Migration State BIR bits are masked off (set to zero) by software to form a 32-bit QW-aligned offset. This field is undefined if TotalVFs is 0.
Base Address | PCIE0 | 0xD000_0000+B+'h80000178
Name | Offset | Reset Value | Bit | Bitfield | Reset Value | Accessable | Attributes | Description
SHADOW_SRIOV_VF_OFFSET_POSITION | 'h14 | 0x10001 | [15:0] | SHADOW_SRIOV_VF_OFFSET | 0x1 | RO |  | Shadow First VF Offset. This field is shadow field of First VF Offset. Shadow First VF Offset is a constant and defines the Routing ID offset of the first VF that is associated with the PF that contains this Capability structure. The first VF's 16-bit Routing ID is calculated by adding the contents of this field to the Routing ID of the PF containing this field ignoring any carry, using unsigned, 16-bit arithmetic. This field may change value when the lowest-numbered PF's ARI Capable Hierarchy value changes or when this PF's NumVFs value changes. First VF Offset is unused if NumVFs is 0. If NumVFs is greater than 0, First VF Offset must not be zero. There are two First VF Offset registers at this address location; one each for ARI Capable and non-ARI Capable Hierarchies. The "ARI Capable Hierarchy" bit (SRIOV_ARI_CAPABLE_HIER) of the PF0 "SR-IOV Control Register" (STATUS_CONTROL_REG) determines which one is used by the controller when SR-IOV is being used, and which one is accessed by a read request. The assertion of CS2 (that is, assert the dbi_cs2 input, or the CS2 address bit for the AXI bridge) is required to write to the second register at this address. Note: The access attributes of this field are as follows: - Wire: No access - Dbi: No access - Dbi2: W
|  |  | [31:16] | SHADOW_SRIOV_VF_STRIDE | 0x1 | RO |  | Shadow VF Stride. This field is shadow field of VF Stride. Shadow VF Stride defines the Routing ID offset from one VF to the next one for all VFs associated with the PF that contains this Capability structure. The next VF's 16-bit Routing ID is calculated by adding the contents of this field to the Routing ID of the current VF, ignoring any carry, using unsigned 16-bit arithmetic. This field may change value when the lowest-numbered PF's ARI Capable Hierarchy value changes or when this PF's NumVFs value changes. VF Stride is unused if NumVFs is 0 or 1. If NumVFs is greater than 1, VF Stride must not be zero. There are two VF Stride registers; one each for ARI Capable and non-ARI Capable Hierarchies. The "ARI Capable Hierarchy" bit (SRIOV_ARI_CAPABLE_HIER) of the PF0 "SR-IOV Control Register" (STATUS_CONTROL_REG) determines which one is used by the controller when SR-IOV is being used, and which one is accessed by a read request. The assertion of CS2 (that is, assert the dbi_cs2 input, or the CS2 address bit for the AXI bridge) is required to write to the second register at this address. Note: The access attributes of this field are as follows: - Wire: No access - Dbi: No access - Dbi2: W
Base Address | PCIE0 | 0xD000_0000+B+'h158
Name | Offset | Reset Value | Bit | Bitfield | Reset Value | Accessable | Attributes | Description
SPCIE_CAP_HEADER_REG | 'h0 | 0x17810019 | [15:0] | EXTENDED_CAP_ID | 0x19 | RW |  | Secondary PCI Express Extended Capability ID. This field is a PCI-SIG defined ID number that indicates the nature and format of the Extended Capability. PCI Express Extended Capability ID for the Secondary PCI Express Extended Capability is 0019h. Note: The access attributes of this field are as follows: - Wire: R (sticky) - Dbi: if (DBI_RO_WR_EN == 1) then R/W(sticky) else R(sticky) Note: This register field is sticky.
|  |  | [19:16] | CAP_VERSION | 0x1 | RW |  | Capability Version. This field is a PCI-SIG defined version number that indicates the version of the Capability structure present. Note: The access attributes of this field are as follows: - Wire: R (sticky) - Dbi: if (DBI_RO_WR_EN == 1) then R/W(sticky) else R(sticky) Note: This register field is sticky.
|  |  | [31:20] | NEXT_OFFSET | 0x178 | RW |  | Next Capability Offset. This field contains the offset to the next PCI Express Extended Capability structure or 000h if no other items exist in the linked list of Capabilities. Note: The access attributes of this field are as follows: - Wire: R (sticky) - Dbi: if (DBI_RO_WR_EN == 1) then R/W(sticky) else R(sticky) Note: This register field is sticky.
LINK_CONTROL3_REG | 'h4 | 0x0 | [0] | PERFORM_EQ | 0x0 | RO |  | Perform Equalization. This bit is RW for Downstream Ports and for Upstream Ports when Crosslink Supported is 1b. This bit is not applicable and is RsvdP for Upstream Ports when the Crosslink Supported bit is 0b. If the Port does not support 8.0 GT/s, this bit is permitted to be hardwired to 0b by the controller. If the Link is in Gen6 rate, setting this bit to 1b does not take effect because the Gen6 Base Spec says: All equalization procedures at the 64.0 GT/s data rate, including re-equalization, must be initiated from the 32.0 GT/s data rate only. If you want to perform Gen6 EQ, first you must change the Link to Gen5 data rate and then set the Target link Speed to Gen6, PERFORM_EQ to 1b and the Retrain Link bit to 1b in the Downstream Port. Note: The access attributes of this field are as follows: - Wire: RSVDP - Dbi: RSVDP
|  |  | [1] | EQ_REQ_INT_EN | 0x0 | RO |  | Link Equalization Request Interrupt Enable. This bit is RW for Downstream Ports and for Upstream Ports when Crosslink Supported is 1b. This bit is not applicable and is RsvdP for Upstream Ports when the Crosslink Supported bit is 0b. If the Port does not support 8.0 GT/s, this bit is permitted to be hardwired to 0b by the controller. Note: The access attributes of this field are as follows: - Wire: RSVDP - Dbi: RSVDP
|  |  | [31:2] | RSVDP_2 | x | U |  | Reserved for future use.
LANE_ERR_STATUS_REG | 'h8 | 0x0 | [3:0] | LANE_ERR_STATUS | 0x0 | RW |  | Lane Error Status Bits per Lane. Each bit indicates if the corresponding Lane detected a Lane-based error. A value of 1b indicates that a Lane based-error was detected on the corresponding Lane Number. For Ports that are narrower than 32 Lanes, the unused upper bits [31: Maximum Link Width] are RsvdZ. For Ports that do not support 8.0 GT/s and do not set these bits based on 8b/10b errors , this field is permitted to be hardwired to 0 by the controller. Note: This register field is sticky.
|  |  | [31:4] | RSVDP_LANE_ERR_STATUS | x | U |  | Reserved for future use.
SPCIE_CAP_OFF_0CH_REG | 'hc | 0x74007400 | [3:0] | DSP_TX_PRESET0 | 0x0 | RO |  | Downstream Port 8.0 GT/s Transmitter Preset 0. Transmitter preset 0 value used for 8.0 GT/s equalization by this Port when the Port is operating as a Downstream Port. This field is ignored when the Port is operating as an Upstream Port. For an Upstream Port if Crosslink Supported is 0b, this field is RsvdP. Otherwise, this field is HwInit. Note: The access attributes of this field are as follows: - Wire: RSVDP - Dbi: RSVDP
|  |  | [6:4] | DSP_RX_PRESET_HINT0 | 0x0 | RO |  | Downstream Port 8.0 GT/s Receiver Preset Hint 0. Receiver preset hint 0 value that may be used as a suggested setting for 8.0 GT/s receiver equalization by this Port when the Port is operating as a Downstream Port. This field is ignored when the Port is operating as an Upstream Port. For an Upstream Port if Crosslink Supported is 0b, this field is RsvdP. Otherwise, this field is HwInit. Note: The access attributes of this field are as follows: - Wire: RSVDP - Dbi: RSVDP
|  |  | [7] | RSVDP_7 | x | U |  | Reserved for future use.
|  |  | [11:8] | USP_TX_PRESET0 | 0x4 | RO |  | Upstream Port 8.0 GT/s Transmitter Preset 0. The write value is gated with the PCIE_CAP_CROSS_LINK_SUPPORT field of LINK_CAPABILITIES2_REG. Field contains the Transmitter preset 0 value sent or received during 8.0 GT/s Link Equalization. - Case A: When Operating port is Downstream port and whether the Crosslink is supported or not, this field representss the value sent on Lane 0 during 8.0 GT/s equalization. - Case B: When Operating port is Upstream port and Crosslink Supported bit is 0, this field is intended for debug and diagnostics. It contains the value captured from Lane 0 during Link Equalization. - Case C: When Operating port is Upstream port and Crosslink Supported bit is 1, Field is not used or affected by the current Link Equalization. Field value will be used if a future crosslink negotiation switches the Operating Port Direction so that case A applies. For case A and C, Field is HwInit. For case B, Field is RO. Note: The access attributes of this field are as follows: - Wire: R (sticky) - Dbi: R (sticky) Note: This register field is sticky.
|  |  | [14:12] | USP_RX_PRESET_HINT0 | 0x7 | RO |  | Upstream Port 8.0 GT/s Receiver Preset Hint 0. The write value is gated with the PCIE_CAP_CROSS_LINK_SUPPORT field of LINK_CAPABILITIES2_REG. Field contains the Receiver preset hint 0 value sent or received during 8.0 GT/s Link Equalization. - Case A: When Operating port is Downstream port and whether the Crosslink is supported or not, this field representss the value sent on Lane 0 during 8.0 GT/s equalization. - Case B: When Operating port is Upstream port and Crosslink Supported bit is 0, this field is intended for debug and diagnostics. It contains the value captured from Lane 0 during Link Equalization. - Case C: When Operating port is Upstream port and Crosslink Supported bit is 1, Field is not used or affected by the current Link Equalization. Field value will be used if a future crosslink negotiation switches the Operating Port Direction so that case A applies. For case A and C, Field is HwInit. For case B, Field is RO. Note: The access attributes of this field are as follows: - Wire: R (sticky) - Dbi: R (sticky) Note: This register field is sticky.
|  |  | [15] | RSVDP_15 | x | U |  | Reserved for future use.
|  |  | [19:16] | DSP_TX_PRESET1 | 0x0 | RO |  | Downstream Port 8.0 GT/s Transmitter Preset 1. Transmitter preset 1 value used for 8.0 GT/s equalization by this Port when the Port is operating as a Downstream Port. This field is ignored when the Port is operating as an Upstream Port. For an Upstream Port if Crosslink Supported is 0b, this field is RsvdP. Otherwise, this field is HwInit. Note: The access attributes of this field are as follows: - Wire: RSVDP - Dbi: RSVDP
|  |  | [22:20] | DSP_RX_PRESET_HINT1 | 0x0 | RO |  | Downstream Port 8.0 GT/s Receiver Preset Hint 1. Receiver preset hint 1 value that may be used as a suggested setting for 8.0 GT/s receiver equalization by this Port when the Port is operating as a Downstream Port. This field is ignored when the Port is operating as an Upstream Port. For an Upstream Port if Crosslink Supported is 0b, this field is RsvdP. Otherwise, this field is HwInit. Note: The access attributes of this field are as follows: - Wire: RSVDP - Dbi: RSVDP
|  |  | [23] | RSVDP_23 | x | U |  | Reserved for future use.
|  |  | [27:24] | USP_TX_PRESET1 | 0x4 | RO |  | Upstream Port 8.0 GT/s Transmitter Preset 1. The write value is gated with the PCIE_CAP_CROSS_LINK_SUPPORT field of LINK_CAPABILITIES2_REG. Field contains the Transmitter preset 1 value sent or received during 8.0 GT/s Link Equalization. - Case A: When Operating port is Downstream port and whether the Crosslink is supported or not, this field representss the value sent on Lane 0 during 8.0 GT/s equalization. - Case B: When Operating port is Upstream port and Crosslink Supported bit is 0, this field is intended for debug and diagnostics. It contains the value captured from Lane 0 during Link Equalization. - Case C: When Operating port is Upstream port and Crosslink Supported bit is 1, Field is not used or affected by the current Link Equalization. Field value will be used if a future crosslink negotiation switches the Operating Port Direction so that case A applies. For case A and C, Field is HwInit. For case B, Field is RO. Note: The access attributes of this field are as follows: - Wire: R (sticky) - Dbi: R (sticky) Note: This register field is sticky.
|  |  | [30:28] | USP_RX_PRESET_HINT1 | 0x7 | RO |  | Upstream Port 8.0 GT/s Receiver Preset Hint 1. The write value is gated with the PCIE_CAP_CROSS_LINK_SUPPORT field of LINK_CAPABILITIES2_REG. Field contains the Receiver preset hint 1 value sent or received during 8.0 GT/s Link Equalization. - Case A: When Operating port is Downstream port and whether the Crosslink is supported or not, this field representss the value sent on Lane 0 during 8.0 GT/s equalization. - Case B: When Operating port is Upstream port and Crosslink Supported bit is 0, this field is intended for debug and diagnostics. It contains the value captured from Lane 0 during Link Equalization. - Case C: When Operating port is Upstream port and Crosslink Supported bit is 1, Field is not used or affected by the current Link Equalization. Field value will be used if a future crosslink negotiation switches the Operating Port Direction so that case A applies. For case A and C, Field is HwInit. For case B, Field is RO. Note: The access attributes of this field are as follows: - Wire: R (sticky) - Dbi: R (sticky) Note: This register field is sticky.
|  |  | [31] | RSVDP_31 | x | U |  | Reserved for future use.
SPCIE_CAP_OFF_10H_REG | 'h10 | 0x74007400 | [3:0] | DSP_TX_PRESET2 | 0x0 | RO |  | Downstream Port 8.0 GT/s Transmitter Preset2. Transmitter preset 2 value used for 8.0 GT/s equalization by this Port when the Port is operating as a Downstream Port. This field is ignored when the Port is operating as an Upstream Port. For an Upstream Port if Crosslink Supported is 0b, this field is RsvdP. Otherwise, this field is HwInit. Note: The access attributes of this field are as follows: - Wire: RSVDP - Dbi: RSVDP
|  |  | [6:4] | DSP_RX_PRESET_HINT2 | 0x0 | RO |  | Downstream Port 8.0 GT/s Receiver Preset Hint2. Receiver preset hint 2 value that may be used as a suggested setting for 8.0 GT/s receiver equalization by this Port when the Port is operating as a Downstream Port. This field is ignored when the Port is operating as an Upstream Port. For an Upstream Port if Crosslink Supported is 0b, this field is RsvdP. Otherwise, this field is HwInit. Note: The access attributes of this field are as follows: - Wire: RSVDP - Dbi: RSVDP
|  |  | [7] | RSVDP_7 | x | U |  | Reserved for future use.
|  |  | [11:8] | USP_TX_PRESET2 | 0x4 | RO |  | Upstream Port 8.0 GT/s Transmitter Preset2. The write value is gated with the PCIE_CAP_CROSS_LINK_SUPPORT field of LINK_CAPABILITIES2_REG. Field contains the Transmitter preset 2 value sent or received during 8.0 GT/s Link Equalization. - Case A: When Operating port is Downstream port and whether the Crosslink is supported or not, this field representss the value sent on Lane 0 during 8.0 GT/s equalization. - Case B: When Operating port is Upstream port and Crosslink Supported bit is 0, this field is intended for debug and diagnostics. It contains the value captured from Lane 0 during Link Equalization. - Case C: When Operating port is Upstream port and Crosslink Supported bit is 1, Field is not used or affected by the current Link Equalization. Field value will be used if a future crosslink negotiation switches the Operating Port Direction so that case A applies. For case A and C, Field is HwInit. For case B, Field is RO. Note: The access attributes of this field are as follows: - Wire: R (sticky) - Dbi: R (sticky) Note: This register field is sticky.
|  |  | [14:12] | USP_RX_PRESET_HINT2 | 0x7 | RO |  | Upstream Port 8.0 GT/s Receiver Preset Hint2. The write value is gated with the PCIE_CAP_CROSS_LINK_SUPPORT field of LINK_CAPABILITIES2_REG. Field contains the Receiver preset hint 2 value sent or received during 8.0 GT/s Link Equalization. - Case A: When Operating port is Downstream port and whether the Crosslink is supported or not, this field representss the value sent on Lane 0 during 8.0 GT/s equalization. - Case B: When Operating port is Upstream port and Crosslink Supported bit is 0, this field is intended for debug and diagnostics. It contains the value captured from Lane 0 during Link Equalization. - Case C: When Operating port is Upstream port and Crosslink Supported bit is 1, Field is not used or affected by the current Link Equalization. Field value will be used if a future crosslink negotiation switches the Operating Port Direction so that case A applies. For case A and C, Field is HwInit. For case B, Field is RO. Note: The access attributes of this field are as follows: - Wire: R (sticky) - Dbi: R (sticky) Note: This register field is sticky.
|  |  | [15] | RSVDP_15 | x | U |  | Reserved for future use.
|  |  | [19:16] | DSP_TX_PRESET3 | 0x0 | RO |  | Downstream Port 8.0 GT/s Transmitter Preset3. Transmitter preset 3 value used for 8.0 GT/s equalization by this Port when the Port is operating as a Downstream Port. This field is ignored when the Port is operating as an Upstream Port. For an Upstream Port if Crosslink Supported is 0b, this field is RsvdP. Otherwise, this field is HwInit. Note: The access attributes of this field are as follows: - Wire: RSVDP - Dbi: RSVDP
|  |  | [22:20] | DSP_RX_PRESET_HINT3 | 0x0 | RO |  | Downstream Port 8.0 GT/s Receiver Preset Hint3. Receiver preset hint 3 value that may be used as a suggested setting for 8.0 GT/s receiver equalization by this Port when the Port is operating as a Downstream Port. This field is ignored when the Port is operating as an Upstream Port. For an Upstream Port if Crosslink Supported is 0b, this field is RsvdP. Otherwise, this field is HwInit. Note: The access attributes of this field are as follows: - Wire: RSVDP - Dbi: RSVDP
|  |  | [23] | RSVDP_23 | x | U |  | Reserved for future use.
|  |  | [27:24] | USP_TX_PRESET3 | 0x4 | RO |  | Upstream Port 8.0 GT/s Transmitter Preset3. The write value is gated with the PCIE_CAP_CROSS_LINK_SUPPORT field of LINK_CAPABILITIES2_REG. Field contains the Transmitter preset 3 value sent or received during 8.0 GT/s Link Equalization. - Case A: When Operating port is Downstream port and whether the Crosslink is supported or not, this field representss the value sent on Lane 0 during 8.0 GT/s equalization. - Case B: When Operating port is Upstream port and Crosslink Supported bit is 0, this field is intended for debug and diagnostics. It contains the value captured from Lane 0 during Link Equalization. - Case C: When Operating port is Upstream port and Crosslink Supported bit is 1, Field is not used or affected by the current Link Equalization. Field value will be used if a future crosslink negotiation switches the Operating Port Direction so that case A applies. For case A and C, Field is HwInit. For case B, Field is RO. Note: The access attributes of this field are as follows: - Wire: R (sticky) - Dbi: R (sticky) Note: This register field is sticky.
|  |  | [30:28] | USP_RX_PRESET_HINT3 | 0x7 | RO |  | Upstream Port 8.0 GT/s Receiver Preset Hint3. The write value is gated with the PCIE_CAP_CROSS_LINK_SUPPORT field of LINK_CAPABILITIES2_REG. Field contains the Receiver preset hint 3 value sent or received during 8.0 GT/s Link Equalization. - Case A: When Operating port is Downstream port and whether the Crosslink is supported or not, this field representss the value sent on Lane 0 during 8.0 GT/s equalization. - Case B: When Operating port is Upstream port and Crosslink Supported bit is 0, this field is intended for debug and diagnostics. It contains the value captured from Lane 0 during Link Equalization. - Case C: When Operating port is Upstream port and Crosslink Supported bit is 1, Field is not used or affected by the current Link Equalization. Field value will be used if a future crosslink negotiation switches the Operating Port Direction so that case A applies. For case A and C, Field is HwInit. For case B, Field is RO. Note: The access attributes of this field are as follows: - Wire: R (sticky) - Dbi: R (sticky) Note: This register field is sticky.
|  |  | [31] | RSVDP_31 | x | U |  | Reserved for future use.
Base Address | PCIE0 | 0xD000_0000+B+'h1ec
Name | Offset | Reset Value | Bit | Bitfield | Reset Value | Accessable | Attributes | Description
L1SUB_CAP_HEADER_REG | 'h0 | 0x1fc1001e | [15:0] | EXTENDED_CAP_ID | 0x1e | RW |  | L1SUB Extended Capability ID. This field is a PCI-SIG defined ID number that indicates the nature and format of the Extended Capability. Extended Capability ID for L1 PM Substates is 001Eh. Note: The access attributes of this field are as follows: - Wire: R (sticky) - Dbi: if (DBI_RO_WR_EN == 1) then R/W(sticky) else R(sticky) Note: This register field is sticky.
|  |  | [19:16] | CAP_VERSION | 0x1 | RW |  | Capability Version. This field is a PCI-SIG defined version number that indicates the version of the Capability structure present. This field is depends on version of the specification. Note: The access attributes of this field are as follows: - Wire: R (sticky) - Dbi: if (DBI_RO_WR_EN == 1) then R/W(sticky) else R(sticky) Note: This register field is sticky.
|  |  | [31:20] | NEXT_OFFSET | 0x1fc | RW |  | Next Capability Offset. This field contains the offset to the next PCI Express Capability structure or 000h, if no other items exist in the linked list of Capabilities. For Extended Capabilities implemented in Configuration Space, this offset is relative to the beginning of PCI-compatible Configuration Space and thus must always be either 000h (for terminating list of Capabilities) or greater than 0FFh. The bottom 2 bits of this offset are Reserved and must be implemented as 00b although software must mask them to allow for future uses of these bits. Note: The access attributes of this field are as follows: - Wire: R (sticky) - Dbi: if (DBI_RO_WR_EN == 1) then R/W(sticky) else R(sticky) Note: This register field is sticky.
L1SUB_CAPABILITY_REG | 'h4 | 0x280a1f | [0] | L1_2_PCIPM_SUPPORT | 0x1 | RW |  | PCI-PM L12 Supported. When Set this field indicates that PCI-PM L1.2 is supported. Note: The access attributes of this field are as follows: - Wire: HWINIT - Dbi: if (DBI_RO_WR_EN == 1) then R/W(sticky) else R(sticky)
|  |  | [1] | L1_1_PCIPM_SUPPORT | 0x1 | RW |  | PCI-PM L11 Supported. When Set this field indicates that PCI-PM L1.1 is supported, and must be Set by all Ports implementing L1 PM Substates. Note: The access attributes of this field are as follows: - Wire: HWINIT - Dbi: if (DBI_RO_WR_EN == 1) then R/W(sticky) else R(sticky)
|  |  | [2] | L1_2_ASPM_SUPPORT | 0x1 | RW |  | ASPM L12 Supported. When Set this field indicates that ASPM L1.2 is supported. Note: The access attributes of this field are as follows: - Wire: HWINIT - Dbi: if (DBI_RO_WR_EN == 1) then R/W(sticky) else R(sticky)
|  |  | [3] | L1_1_ASPM_SUPPORT | 0x1 | RW |  | ASPM L11 Supported. When Set this field indicates that ASPM L1.1 is supported. Note: The access attributes of this field are as follows: - Wire: HWINIT - Dbi: if (DBI_RO_WR_EN == 1) then R/W(sticky) else R(sticky)
|  |  | [4] | L1_PMSUB_SUPPORT | 0x1 | RW |  | L1 PM Substates ECN Supported. When Set this field indicates that this Port supports L1 PM Substates. Note: The access attributes of this field are as follows: - Wire: HWINIT - Dbi: if (DBI_RO_WR_EN == 1) then R/W(sticky) else R(sticky)
|  |  | [7:5] | RSVDP_5 | x | U |  | Reserved for future use.
|  |  | [15:8] | COMM_MODE_SUPPORT | 0xa | RW |  | Port Common Mode Restore Time. Time (in us) required for this Port to re-establish common mode. Required for all Ports for which either the PCI-PM L1.2 Supported bit is Set, ASPM L1.2 Supported bit is Set, or both are Set, otherwise this field is of type RsvdP. Note: The access attributes of this field are as follows: - Wire: HWINIT - Dbi: L1SUB_CAPABILITY_REG.L1_2_ASPM_SUPPORT¦¦L1SUB_CAPABILITY_REG.L1_2_PCIPM_SUPPORT ? DBI_WRITABLE_STICKY : RSVDP
|  |  | [17:16] | PWR_ON_SCALE_SUPPORT | 0x0 | RW |  | Port T Power On Scale. Specifies the scale used for the Port T_POWER_ON_VALUE field in the L1 PM Substates Capabilities register. Range of values are given below. Required for all Ports for which either the PCI-PM L1.2 Supported bit is Set, ASPM L1.2 Supported bit is Set, or both are Set, otherwise this field is of type RsvdP. Note: The access attributes of this field are as follows: - Wire: HWINIT - Dbi: L1SUB_CAPABILITY_REG.L1_2_ASPM_SUPPORT¦¦L1SUB_CAPABILITY_REG.L1_2_PCIPM_SUPPORT ? DBI_WRITABLE_STICKY : RSVDP
|  |  | [18] | RSVDP_18 | x | U |  | Reserved for future use.
|  |  | [23:19] | PWR_ON_VALUE_SUPPORT | 0x5 | RW |  | Port T Power On Value. Along with the Port T_POWER_ON_SCALE field in the L1 PM Substates Capabilities register sets the time (in us) that this Port requires the port on the opposite side of Link to wait in L1.2.Exit after sampling CLKREQ# asserted before actively driving the interface. The value of Port T_POWER_ON is calculated by multiplying the value in this field by the scale value in the Port T_POWER_ON_SCALE field in the L1 PM Substates Capabilities register. Required for all Ports for which either the PCI-PM L1.2 Supported bit is Set, ASPM L1.2 Supported bit is Set, or both are Set, otherwise this field is of type RsvdP. Note: The access attributes of this field are as follows: - Wire: HWINIT - Dbi: L1SUB_CAPABILITY_REG.L1_2_ASPM_SUPPORT¦¦L1SUB_CAPABILITY_REG.L1_2_PCIPM_SUPPORT ? DBI_WRITABLE_STICKY : RSVDP
|  |  | [31:24] | RSVDP_24 | x | U |  | Reserved for future use.
L1SUB_CONTROL1_REG | 'h8 | 0x0 | [0] | L1_2_PCIPM_EN | 0x0 | RW |  | PCI-PM L12 Enable. When Set this field, enables PCI-PM L1.2. For Ports for which the PCI-PM L1.2 Supported bit is clear, this bit is permitted to be hardwired to 0. Required for both Upstream and Downstream Ports. For compatibility with possible future extensions, software must not enable L1 PM Substates unless the L1 PM Substates Supported field in the L1 PM Substates Capabilities Register is Set.
|  |  | [1] | L1_1_PCIPM_EN | 0x0 | RW |  | PCI-PM L11 Enable. When Set this field, enables PCI-PM L1.1. Required for both Upstream and Downstream Ports. For compatibility with possible future extensions, software must not enable L1 PM Substates unless the L1 PM Substates Supported field in the L1 PM Substates Capabilities Register is Set.
|  |  | [2] | L1_2_ASPM_EN | 0x0 | RW |  | ASPM L12 Enable. When Set this field, enables ASPM L1.2. For Ports for which the ASPM L1.2 Supported bit is clear, this bit is permitted to be hardwired to 0. Required for both Upstream and Downstream Ports. For compatibility with possible future extensions, software must not enable L1 PM Substates unless the L1 PM Substates Supported field in the L1 PM Substates Capabilities Register is Set.
|  |  | [3] | L1_1_ASPM_EN | 0x0 | RW |  | ASPM L11 Enable. When Set this field, enables ASPM L1.1. For Ports for which the ASPM L1.1 Supported bit is clear, this bit is permitted to be hardwired to 0. Required for both Upstream and Downstream Ports. For compatibility with possible future extensions, software must not enable L1 PM Substates unless the L1 PM Substates Supported field in the L1 PM Substates Capabilities Register is Set.
|  |  | [7:4] | RSVDP_4 | x | U |  | Reserved for future use.
|  |  | [15:8] | T_COMMON_MODE | 0x0 | RO |  | Common Mode Restore Time. Sets value of TCOMMONMODE (in us), which must be used by the Downstream Ports for timing the re-establishment of common mode. This field is of type RsvdP for Upstream Ports.
|  |  | [25:16] | L1_2_TH_VAL | 0x0 | RW |  | LTR L12 Threshold Value. Along with the LTR_L1.2_THRESHOLD_Scale, this field indicates the LTR threshold used to determine if entry into L1 results in L1.1 (if enabled) or L1.2 (if enabled). Required for all Ports for which the ASPM L12 Supported bit is Set, otherwise this field is of type RsvdP. Note: The access attributes of this field are as follows: - Wire: L1SUB_CAPABILITY_REG.L1_2_ASPM_SUPPORT ? RW : RSVDP - Dbi: L1SUB_CAPABILITY_REG.L1_2_ASPM_SUPPORT ? RW : RSVDP
|  |  | [28:26] | RSVDP_26 | x | U |  | Reserved for future use.
|  |  | [31:29] | L1_2_TH_SCA | 0x0 | RW |  | LTR L12 Threshold Scale. This field provides a scale for the value contained within the LTR_L1.2_THRESHOLD_Value. Hardware operation is undefined if software writes a Not-Permitted value to this field. Required for all Ports Ports for which the ASPM L12 Supported bit is Set, otherwise this field is of type RsvdP. Note: The access attributes of this field are as follows: - Wire: L1SUB_CAPABILITY_REG.L1_2_ASPM_SUPPORT ? RW : RSVDP - Dbi: L1SUB_CAPABILITY_REG.L1_2_ASPM_SUPPORT ? RW : RSVDP
L1SUB_CONTROL2_REG | 'hc | 0x28 | [1:0] | T_POWER_ON_SCALE | 0x0 | RW |  | T Power On Scale. Specifies the scale used for T_POWER_ON_VALUE. Range of values are given below. Required for all Ports that support L1.2, otherwise this field is of type RsvdP. This field must only be modified when the ASPM L1.2 Enable and PCI-PM L1.2 Enable bits are both Clear. The Port behavior is undefined if this field is modified when either the ASPM L1.2 Enable and/or PCI-PM L1.2 Enable bit(s) are set. Note: The access attributes of this field are as follows: - Wire: L1SUB_CAPABILITY_REG.L1_2_ASPM_SUPPORT¦¦L1SUB_CAPABILITY_REG.L1_2_PCIPM_SUPPORT ? RWS : RSVDP - Dbi: L1SUB_CAPABILITY_REG.L1_2_ASPM_SUPPORT¦¦L1SUB_CAPABILITY_REG.L1_2_PCIPM_SUPPORT ? RWS : RSVDP
|  |  | [2] | RSVDP_2 | x | U |  | Reserved for future use.
|  |  | [7:3] | T_POWER_ON_VALUE | 0x5 | RW |  | T Power On Value. Along with the T_POWER_ON_SCALE sets the minimum amount of time (in us) that the Port must wait in L1.2.Exit after sampling CLKREQ# asserted before actively driving the interface. T_POWER_ON is calculated by multiplying the value in this field by the value in the T_POWER_ON_SCALE field. Required for all Ports that support L1.2, otherwise this field is of type RsvdP.This field must only be modified when the ASPM L1.2 Enable and PCI-PM L1.2 Enable bits are both Clear. The Port behavior is undefined if this field is modified when either the ASPM L1.2 Enable and/or PCI-PM L1.2 Enable bit(s) are set. Note: The access attributes of this field are as follows: - Wire: L1SUB_CAPABILITY_REG.L1_2_ASPM_SUPPORT¦¦L1SUB_CAPABILITY_REG.L1_2_PCIPM_SUPPORT ? RWS : RSVDP - Dbi: L1SUB_CAPABILITY_REG.L1_2_ASPM_SUPPORT¦¦L1SUB_CAPABILITY_REG.L1_2_PCIPM_SUPPORT ? RWS : RSVDP
|  |  | [31:8] | RSVDP_8 | x | U |  | Reserved for future use.
Base Address | PCIE0 | 0xD000_0000+B+'h248
Name | Offset | Reset Value | Bit | Bitfield | Reset Value | Accessable | Attributes | Description
RAS_DES_CAP_HEADER_REG | 'h0 | 0x3481000b | [15:0] | EXTENDED_CAP_ID | 0xb | RW |  | PCI Express Extended Capability ID. This field is a PCI-SIG defined ID number that indicates the nature and format of the Extended Capability. Extended Capability ID for the Vendor-Specific Extended Capability is 000Bh. Note: The access attributes of this field are as follows: - Wire: R (sticky) - Dbi: if (DBI_RO_WR_EN == 1) then R/W(sticky) else R(sticky) Note: This register field is sticky.
|  |  | [19:16] | CAP_VERSION | 0x1 | RW |  | Capability Version. This field is a PCI-SIG defined version number that indicates the version of the Capability structure present. Value of this field is depends on the version of the specification. Note: The access attributes of this field are as follows: - Wire: R (sticky) - Dbi: if (DBI_RO_WR_EN == 1) then R/W(sticky) else R(sticky) Note: This register field is sticky.
|  |  | [31:20] | NEXT_OFFSET | 0x348 | RW |  | Next Capability Offset. This field contains the offset to the next PCI Express Capability structure or 000h if no other items exist in the linked list of Capabilities. For Extended Capabilities implemented in Configuration Space, this offset is relative to the beginning of PCI-compatible Configuration Space and thus must always be either 000h (for terminating list of Capabilities) or greater than 0FFh. Note: The access attributes of this field are as follows: - Wire: R (sticky) - Dbi: if (DBI_RO_WR_EN == 1) then R/W(sticky) else R(sticky) Note: This register field is sticky.
VENDOR_SPECIFIC_HEADER_REG | 'h4 | 0x10040002 | [15:0] | VSEC_ID | 0x2 | RO |  | VSEC ID. This field is a vendor-defined ID number that indicates the nature and format of the VSEC structure. Software must qualify the Vendor ID before interpreting this field.
|  |  | [19:16] | VSEC_REV | 0x4 | RO |  | VSEC Rev. This field is a vendor-defined version number that indicates the version of the VSEC structure. Software must qualify the Vendor ID and VSEC ID before interpreting this field.
|  |  | [31:20] | VSEC_LENGTH | 0x100 | RO |  | VSEC Length. This field indicates the number of bytes in the entire VSEC structure, including the Vendor-Specific Extended Capability Header, the Vendor-Specific Header, and the vendor-specific registers.
EVENT_COUNTER_CONTROL_REG | 'h8 | 0x0 | [1:0] | EVENT_COUNTER_CLEAR | 0x0 | WO |  | Event Counter Clear. Clears the Event Counter selected by the EVENT_COUNTER_EVENT_SELECT and EVENT_COUNTER_LANE_SELECT fields in this register. You can clear the value of a specific Event Counter by writing the 'per clear' code and you can clear all event counters at once by writing the 'all clear' code. The read value is always '0'. Other values are reserved.
|  |  | [4:2] | EVENT_COUNTER_ENABLE | 0x0 | WO |  | Event Counter Enable. Enables/disables the Event Counter selected by the EVENT_COUNTER_EVENT_SELECT and EVENT_COUNTER_LANE_SELECT fields in this register. By default, all event counters are disabled. You can enable/disable a specific Event Counter by writing the 'per event off' or 'per event on' codes. You can enable/disable all event counters by writing the 'all on' or 'all off' codes. The read value is always '0'. For other values no change.
|  |  | [6:5] | RSVDP_5 | x | U |  | Reserved for future use.
|  |  | [7] | EVENT_COUNTER_STATUS | 0x0 | RO |  | Event Counter Status. This register returns the current value of the Event Counter selected by the following fields: - EVENT_COUNTER_EVENT_SELECT - EVENT_COUNTER_LANE_SELECT Note: This register field is sticky.
|  |  | [11:8] | EVENT_COUNTER_LANE_SELECT | 0x0 | RW |  | Event Counter Lane Select. This field in conjunction with EVENT_COUNTER_EVENT_SELECT indexes the Event Counter data returned by the EVENT_COUNTER_DATA_REG register. Note: This register field is sticky.
|  |  | [15:12] | RSVDP_12 | x | U |  | Reserved for future use.
|  |  | [27:16] | EVENT_COUNTER_EVENT_SELECT | 0x0 | RW |  | Event Counter Data Select. This field in conjunction with the EVENT_COUNTER_LANE_SELECT field indexes the Event Counter data returned by the EVENT_COUNTER_DATA_REG register. - 27-24: Group number(4-bit: 0..0x7) - 23-16: Event number(8-bit: 0..0x13) within the Group - .. For detailed definitions of Group number and Event number, see the RAS DES chapter in the Databook. Note: This register field is sticky.
|  |  | [31:28] | RSVDP_28 | x | U |  | Reserved for future use.
EVENT_COUNTER_DATA_REG | 'hc | 0x0 | [31:0] | EVENT_COUNTER_DATA | 0x0 | RO |  | Event Counter Data. This register returns the data selected by the following fields: - EVENT_COUNTER_EVENT_SELECT in EVENT_COUNTER_CONTROL_REG Note: This register field is sticky.
TIME_BASED_ANALYSIS_CONTROL_REG | 'h10 | 0x100 | [0] | TIMER_START | 0x0 | RW |  | Timer Start. This bit will be cleared automatically when the measurement is finished. Note: The app_ras_des_tba_ctrl input also sets the contents of this field and controls the measurement start/stop. Note: This register field is sticky.
|  |  | [7:1] | RSVDP_1 | x | U |  | Reserved for future use.
|  |  | [15:8] | TIME_BASED_DURATION_SELECT | 0x1 | RW |  | Time-based Duration Select. Selects the duration of time-based analysis. When "manual control" is selected and TIMER_START is set to '1', this analysis never stops until TIMER_STOP is set to '0'. All encodings other than the defined encodings are reserved. Note: This register field is sticky.
|  |  | [23:16] | RSVDP_16 | x | U |  | Reserved for future use.
|  |  | [31:24] | TIME_BASED_REPORT_SELECT | 0x0 | RW |  | Time-based Report Select. Selects what type of data is measured for the selected duration (TIME_BASED_DURATION_SELECT), and returned in TIME_BASED_ANALYSIS_DATA. Each type of data is measured using one of three types of units: - Core_clk Cycles for 2.5GT/s, 5.0GT/s, 8.0GT/s, 16.0GT/s, 32GT/s. Total time in ps is [Value of TIME_BASED_ANALYSIS_DATA returned when TIME_BASED_REPORT_SELECT=0x00] * TIME_BASED_ANALYSIS_DATA. Values 0-4 and 7-8 correspond to Core_clk Cycles for 2.5GT/s, 5.0GT/s, 8.0GT/s, 16.0GT/s, 32GT/s. - Aux_clk Cycles. Total time in ps is [Period of platform specific clock] * TIME_BASED_ANALYSIS_DATA. Values 5, 6, and 9 correspond to aux_clk Cycles. - Core_clk Cycles for 20GT/s, 25GT/s (CCIX ESM data rate). Total time in ps is [Value of TIME_BASED_ANALYSIS_DATA returned when TIME_BASED_REPORT_SELECT=0x10] * TIME_BASED_ANALYSIS_DATA. Values 10-14 and 17-18 correspond to Core_clk Cycles for 2.5GT/s, 5.0GT/s, 8.0GT/s, 16.0GT/s, 32GT/s. - Data Bytes. Actual amount of bytes is 16 * TIME_BASED_ANALYSIS_DATA. Values 20-23 correspond to data bytes. All encodings other than the defined encodings are reserved. Note: This register field is sticky.
TIME_BASED_ANALYSIS_DATA_REG | 'h14 | 0x0 | [31:0] | TIME_BASED_ANALYSIS_DATA | 0x0 | RO |  | Time Based Analysis Data. This register returns the data selected by the TIME_BASED_REPORT_SELECT field in TIME_BASED_ANALYSIS_CONTROL_REG. The results are cleared when next measurement starts. Note: This register field is sticky.
TIME_BASED_ANALYSIS_DATA_63_32_REG | 'h18 | 0x0 | [31:0] | TIME_BASED_ANALYSIS_DATA_63_32 | 0x0 | RO |  | Upper 32 bits of Time Based Analysis Data. Note: This register field is sticky.
EINJ_ENABLE_REG | 'h30 | 0x0 | [0] | ERROR_INJECTION0_ENABLE | 0x0 | RW |  | Error Injection0 Enable (CRC Error). Enables insertion of errors into various CRC. For more information, see the EINJ0_CRC_REG register. Note: This register field is sticky.
|  |  | [1] | ERROR_INJECTION1_ENABLE | 0x0 | RW |  | Error Injection1 Enable (Sequence Number Error). Enables insertion of errors into sequence numbers. For more information, see the EINJ1_SEQNUM_REG register. Note: This register field is sticky.
|  |  | [2] | ERROR_INJECTION2_ENABLE | 0x0 | RW |  | Error Injection2 Enable (DLLP Error). Enables insertion of DLLP errors. For more information, see the EINJ2_DLLP_REG register. Note: This register field is sticky.
|  |  | [3] | ERROR_INJECTION3_ENABLE | 0x0 | RW |  | Error Injection3 Enable (Symbol DataK Mask Error or Sync Header Error). Enables DataK masking of special symbols or the breaking of the sync header. For more information, see the EINJ3_SYMBOL_REG register. Note: This register field is sticky.
|  |  | [4] | ERROR_INJECTION4_ENABLE | 0x0 | RW |  | Error Injection4 Enable (FC Credit Update Error). Enables insertion of errors into UpdateFCs. For more information, see the EINJ4_FC_REG register. Note: This register field is sticky.
|  |  | [5] | ERROR_INJECTION5_ENABLE | 0x0 | RW |  | Error Injection5 Enable (TLP Duplicate/Nullify Error). Enables insertion of duplicate/nullified TLPs. For more information, see the EINJ5_SP_TLP_REG register. Note: This register field is sticky.
|  |  | [6] | ERROR_INJECTION6_ENABLE | 0x0 | RW |  | Error Injection6 Enable (Specific TLP Error). Enables insertion of errors into the packets that you select. You can set this bit to '1' when you have disabled RAS datapath protection (DP) by setting CX_RASDP = CX_RASDP_RAM_PROT =0. You can set this bit to '1' when you have disabled the address translation by setting ADDR_TRANSLATION_SUPPORT_EN=0. For more information, see the EINJ6_COMPARE_*_REG/EINJ6_CHANGE_*_REG/EINJ6_TLP_REG registers. Note: This register field is sticky.
|  |  | [31:7] | RSVDP_7 | x | U |  | Reserved for future use.
EINJ0_CRC_REG | 'h34 | 0x0 | [7:0] | EINJ0_COUNT | 0x0 | RW |  | Error injection count. Indicates the number of errors. This register is decremented when the errors have been inserted. If the counter value is 0x01 and error is inserted, ERROR_INJECTION0_ENABLE in EINJ_ENABLE_REG returns 0b. If the counter value is 0x00 and ERROR_INJECTION0_ENABLE=1, the errors are inserted until ERROR_INJECTION0_ENABLE is set to '0'. Note: This register field is sticky.
|  |  | [11:8] | EINJ0_CRC_TYPE | 0x0 | RW |  | Error injection type. Selects the type of CRC error to be inserted. All encodings other than the defined encodings are reserved. Note: This register field is sticky.
|  |  | [31:12] | RSVDP_12 | x | U |  | Reserved for future use.
EINJ1_SEQNUM_REG | 'h38 | 0x0 | [7:0] | EINJ1_COUNT | 0x0 | RW |  | Error injection count. Indicates the number of errors. This register is decremented as the errors are being inserted. If the counter value is 0x01 and error is inserted, ERROR_INJECTION1_ENABLE in EINJ_ENABLE_REG returns '0'. If the counter value is 0x00 and ERROR_INJECTION1_ENABLE=1, the errors are inserted until ERROR_INJECTION1_ENABLE is set to '0'. Note: This register field is sticky.
|  |  | [8] | EINJ1_SEQNUM_TYPE | 0x0 | RW |  | Sequence number type. Selects the type of sequence number. Note: This register field is sticky.
|  |  | [15:9] | RSVDP_9 | x | U |  | Reserved for future use.
|  |  | [28:16] | EINJ1_BAD_SEQNUM | 0x0 | RW |  | Bad sequence number. Indicates the value to add/subtract from the naturally-assigned sequence numbers. This value is represented by two's complement. For example: - Set Type, SEQ# and Count -- EINJ1_SEQNUM_TYPE =0 (Insert errors into new TLPs) -- EINJ1_BAD_SEQNUM =0x1FFD (represents -3) -- EINJ1_COUNT =1 - Enable Error Injection -- ERROR_INJECTION1_ENABLE =1 - Send a TLP from the controller's Application Interface -- Assume SEQ#5 is given to the TLP. - The SEQ# is Changed to #2 by the Error Injection Function in Layer2. -- 5 + (-3) = 2 - The TLP with SEQ#2 is Transmitted to PCIe Link. Note: This register field is sticky.
|  |  | [31:29] | RSVDP_29 | x | U |  | Reserved for future use.
EINJ2_DLLP_REG | 'h3c | 0x0 | [7:0] | EINJ2_COUNT | 0x0 | RW |  | Error injection count. Indicates the number of errors. This register is decremented as the errors are being inserted. If the counter value is 0x01 and the error is inserted, ERROR_INJECTION2_ENABLE in EINJ_ENABLE_REG returns '0'. If the counter value is 0x00 and ERROR_INJECTION2_ENABLE =1, the errors are inserted until ERROR_INJECTION2_ENABLE is set to '0'. This register is affected only when EINJ2_DLLP_TYPE =2'10b. Note: This register field is sticky.
|  |  | [9:8] | EINJ2_DLLP_TYPE | 0x0 | RW |  | DLLP Type. Selects the type of DLLP errors to be inserted. Note: This register field is sticky.
|  |  | [31:10] | RSVDP_10 | x | U |  | Reserved for future use.
EINJ3_SYMBOL_REG | 'h40 | 0x0 | [7:0] | EINJ3_COUNT | 0x0 | RW |  | Error injection count. Indicates the number of errors. This register is decremented as the errors are being inserted. If the counter value is 0x01 and error is inserted, ERROR_INJECTION3_ENABLE in EINJ_ENABLE_REG returns '0'. If the counter value is 0x00 and ERROR_INJECTION3_ENABLE =1, the errors are inserted until ERROR_INJECTION3_ENABLE is set to '0'. Note: This register field is sticky.
|  |  | [10:8] | EINJ3_SYMBOL_TYPE | 0x0 | RW |  | Error Type. 8b/10b encoding - Mask K symbol. It is not supported to insert errors into the first ordered-set after exiting from TxElecIdle when CX_FREQ_STEP_EN has been enabled. All encodings other than the defined encodings are reserved. Note: This register field is sticky.
|  |  | [31:11] | RSVDP_11 | x | U |  | Reserved for future use.
EINJ4_FC_REG | 'h44 | 0x0 | [7:0] | EINJ4_COUNT | 0x0 | RW |  | Error injection count. Indicates the number of errors. This register is decremented as the errors are being inserted. If the counter value is 0x01 and error is inserted, ERROR_INJECTION4_ENABLE in EINJ_ENABLE_REG returns '0'. If the counter value is 0x00 and ERROR_INJECTION4_ENABLE =1, the errors are inserted until ERROR_INJECTION4_ENABLE is set to '0'. Note: This register field is sticky.
|  |  | [10:8] | EINJ4_UPDFC_TYPE | 0x0 | RW |  | Update-FC type. Selects the credit type. Note: This register field is sticky.
|  |  | [11] | RSVDP_11 | x | U |  | Reserved for future use.
|  |  | [14:12] | EINJ4_VC_NUMBER | 0x0 | RW |  | VC Number. Indicates target VC Number. Note: This register field is sticky.
|  |  | [15] | RSVDP_15 | x | U |  | Reserved for future use.
|  |  | [28:16] | EINJ4_BAD_UPDFC_VALUE | 0x0 | RW |  | Bad update-FC credit value. Indicates the value to add/subtract from the UpdateFC credit. This value is represented by two's complement. Note: This register field is sticky.
|  |  | [31:29] | RSVDP_29 | x | U |  | Reserved for future use.
EINJ5_SP_TLP_REG | 'h48 | 0x0 | [7:0] | EINJ5_COUNT | 0x0 | RW |  | Error injection count. Indicates the number of errors. This register is decremented as the errors are being inserted. If the counter value is 0x01 and error is inserted, ERROR_INJECTION5_ENABLE in EINJ_ENABLE_REG returns '0'. If the counter value is 0x00 and ERROR_INJECTION5_ENABLE =1, the errors are inserted until ERROR_INJECTION5_ENABLE is set to '0'. Note: This register field is sticky.
|  |  | [8] | EINJ5_SPECIFIED_TLP | 0x0 | RW |  | Specified TLP. Selects the specified TLP to be inserted. Note: This register field is sticky.
|  |  | [31:9] | RSVDP_9 | x | U |  | Reserved for future use.
EINJ6_COMPARE_POINT_H0_REG | 'h4c | 0x0 | [31:0] | EINJ6_COMPARE_POINT_H0 | 0x0 | RW |  | Packet Compare Point: 1st DWORD. Specifies which Tx TLP header DWORD#0 bits to compare with the corresponding bits in the Packet Compare Value registers (EINJ6_COMPARE_VALUE*). When all specified bits (in the Tx TLP header and EINJ6_COMPARE_VALUE*) match, the controller inserts errors into the TLP. Note: This register field is sticky.
EINJ6_COMPARE_POINT_H1_REG | 'h50 | 0x0 | [31:0] | EINJ6_COMPARE_POINT_H1 | 0x0 | RW |  | Packet Compare Point: 2nd DWORD. Specifies which Tx TLP header DWORD#1 bits to compare with the corresponding bits in the Packet Compare Value registers (EINJ6_COMPARE_VALUE*). When all specified bits (in the Tx TLP header and EINJ6_COMPARE_VALUE*) match, the controller inserts errors into the TLP. Note: This register field is sticky.
EINJ6_COMPARE_POINT_H2_REG | 'h54 | 0x0 | [31:0] | EINJ6_COMPARE_POINT_H2 | 0x0 | RW |  | Packet Compare Point: 3rd DWORD. Specifies which Tx TLP header DWORD#2 bits to compare with the corresponding bits in the Packet Compare Value registers (EINJ6_COMPARE_VALUE*). When all specified bits (in the Tx TLP header and EINJ6_COMPARE_VALUE*) match, the controller inserts errors into the TLP. Note: This register field is sticky.
EINJ6_COMPARE_POINT_H3_REG | 'h58 | 0x0 | [31:0] | EINJ6_COMPARE_POINT_H3 | 0x0 | RW |  | Packet Compare Point: 4th DWORD. Specifies which Tx TLP header DWORD#3 bits to compare with the corresponding bits in the Packet Compare Value registers (EINJ6_COMPARE_VALUE*). When all specified bits (in the Tx TLP header and EINJ6_COMPARE_VALUE*) match, the controller inserts errors into the TLP. Note: This register field is sticky.
EINJ6_COMPARE_VALUE_H0_REG | 'h5c | 0x0 | [31:0] | EINJ6_COMPARE_VALUE_H0 | 0x0 | RW |  | Packet Compare Value: 1st DWORD. Specifies the value to compare against Tx the TLP header DWORD#0 bits specified in the Packet Compare Point registers (EINJ6_COMPARE_POINT*). Note: This register field is sticky.
EINJ6_COMPARE_VALUE_H1_REG | 'h60 | 0x0 | [31:0] | EINJ6_COMPARE_VALUE_H1 | 0x0 | RW |  | Packet Compare Value: 2nd DWORD. Specifies the value to compare against Tx the TLP header DWORD#1 bits specified in the Packet Compare Point registers (EINJ6_COMPARE_POINT*). Note: This register field is sticky.
EINJ6_COMPARE_VALUE_H2_REG | 'h64 | 0x0 | [31:0] | EINJ6_COMPARE_VALUE_H2 | 0x0 | RW |  | Packet Compare Value: 3rd DWORD. Specifies the value to compare against Tx the TLP header DWORD#2 bits specified in the Packet Compare Point registers (EINJ6_COMPARE_POINT*). Note: This register field is sticky.
EINJ6_COMPARE_VALUE_H3_REG | 'h68 | 0x0 | [31:0] | EINJ6_COMPARE_VALUE_H3 | 0x0 | RW |  | Packet Compare Value: 4th DWORD. Specifies the value to compare against Tx the TLP header DWORD#3 bits specified in the Packet Compare Point registers (EINJ6_COMPARE_POINT*). Note: This register field is sticky.
EINJ6_CHANGE_POINT_H0_REG | 'h6c | 0x0 | [31:0] | EINJ6_CHANGE_POINT_H0 | 0x0 | RW |  | Packet Change Point: 1st DWORD. Specifies which Tx TLP header DWORD#0 bits to replace with the corresponding bits in the Packet Change Value registers (EINJ6_CHANGE_VALUE*). Note: This register field is sticky.
EINJ6_CHANGE_POINT_H1_REG | 'h70 | 0x0 | [31:0] | EINJ6_CHANGE_POINT_H1 | 0x0 | RW |  | Packet Change Point: 2nd DWORD. Specifies which Tx TLP header DWORD#1 bits to replace with the corresponding bits in the Packet Change Value registers (EINJ6_CHANGE_VALUE*). Note: This register field is sticky.
EINJ6_CHANGE_POINT_H2_REG | 'h74 | 0x0 | [31:0] | EINJ6_CHANGE_POINT_H2 | 0x0 | RW |  | Packet Change Point: 3rd DWORD. Specifies which Tx TLP header DWORD#2 bits to replace with the corresponding bits in the Packet Change Value registers (EINJ6_CHANGE_VALUE*). Note: This register field is sticky.
EINJ6_CHANGE_POINT_H3_REG | 'h78 | 0x0 | [31:0] | EINJ6_CHANGE_POINT_H3 | 0x0 | RW |  | Packet Change Point: 4th DWORD. Specifies which Tx TLP header DWORD#3 bits to replace with the corresponding bits in the Packet Change Value registers (EINJ6_CHANGE_VALUE*). Note: This register field is sticky.
EINJ6_CHANGE_VALUE_H0_REG | 'h7c | 0x0 | [31:0] | EINJ6_CHANGE_VALUE_H0 | 0x0 | RW |  | Packet Change Value: 1st DWORD. Specifies replacement values for the Tx TLP header DWORD#0 bits defined in the Packet Change Point registers (EINJ6_CHANGE_POINT*). Only applies when the EINJ6_INVERTED_CONTROL field in EINJ6_TLP_REG is '0'. Note: This register field is sticky.
EINJ6_CHANGE_VALUE_H1_REG | 'h80 | 0x0 | [31:0] | EINJ6_CHANGE_VALUE_H1 | 0x0 | RW |  | Packet Change Value: 2nd DWORD. Specifies replacement values for the Tx TLP header DWORD#1 bits defined in the Packet Change Point registers (EINJ6_CHANGE_POINT*). Only applies when the EINJ6_INVERTED_CONTROL field in EINJ6_TLP_REG is '0'. Note: This register field is sticky.
EINJ6_CHANGE_VALUE_H2_REG | 'h84 | 0x0 | [31:0] | EINJ6_CHANGE_VALUE_H2 | 0x0 | RW |  | Packet Change Value: 3rd DWORD. Specifies replacement values for the Tx TLP header DWORD#2 bits defined in the Packet Change Point registers (EINJ6_CHANGE_POINT*). Only applies when the EINJ6_INVERTED_CONTROL field in EINJ6_TLP_REG is '0'. Note: This register field is sticky.
EINJ6_CHANGE_VALUE_H3_REG | 'h88 | 0x0 | [31:0] | EINJ6_CHANGE_VALUE_H3 | 0x0 | RW |  | Packet Change Value: 4th DWORD. Specifies replacement values for the Tx TLP header DWORD#3 bits defined in the Packet Change Point registers (EINJ6_CHANGE_POINT*). Only applies when the EINJ6_INVERTED_CONTROL field in EINJ6_TLP_REG is '0'. Note: This register field is sticky.
EINJ6_TLP_REG | 'h8c | 0x0 | [7:0] | EINJ6_COUNT | 0x0 | RW |  | Error Injection Count. Indicates the number of errors to insert. This counter is decremented while errors are been inserted. If the counter value is 0x01 and error is inserted, ERROR_INJECTION6_ENABLE in EINJ_ENABLE_REG returns '0'. If the counter value is 0x00 and ERROR_INJECTION6_ENABLE=1, errors are inserted until ERROR_INJECTION6_ENABLE is set to '0'. Note: This register field is sticky.
|  |  | [8] | EINJ6_INVERTED_CONTROL | 0x0 | RW |  | Inverted Error Injection Control. Encodded values given as above. Note: This register field is sticky.
|  |  | [11:9] | EINJ6_PACKET_TYPE | 0x0 | RW |  | Packet type. Selects the TLP packets to inject errors into. All encodings other than the specified encodings are reserved. Note: This register field is sticky.
|  |  | [31:12] | RSVDP_12 | x | U |  | Reserved for future use.
SD_CONTROL1_REG | 'ha0 | 0x0 | [15:0] | FORCE_DETECT_LANE | 0x0 | RW |  | Force Detect Lane. This field is a bit vector of lanes to force receiver detection on. When the FORCE_DETECT_LANE_EN field is set, the controller ignores receiver detection from PHY during LTSSM Detect state and uses this value instead. Note: This register field is sticky.
|  |  | [16] | FORCE_DETECT_LANE_EN | 0x0 | RW |  | Force Detect Lane Enable. Note: This register field is sticky.
|  |  | [19:17] | RSVDP_17 | x | U |  | Reserved for future use.
|  |  | [21:20] | TX_EIOS_NUM | 0x0 | RW |  | Number of Tx EIOS. This register sets the number of transmit EIOS for L0s/L1 entry and Disable/Loopback/Hot-reset exit. The controller selects the greater value between this register and the value defined by the PCI-SIG specification. Note: This register field is sticky.
|  |  | [23:22] | LOW_POWER_INTERVAL | 0x0 | RW |  | Low Power Entry Interval Time. Interval Time that the controller starts monitoring RXELECIDLE signal after L0s/L1/L2 entry. You should set the value according to the latency from receiving EIOS to, RXELECIDLE assertion at the PHY. Note: This register field is sticky.
|  |  | [31:24] | RSVDP_24 | x | U |  | Reserved for future use.
SD_CONTROL2_REG | 'ha4 | 0x0 | [0] | HOLD_LTSSM | 0x0 | RW |  | Hold and Release LTSSM. Note: This register field is sticky.
|  |  | [1] | RECOVERY_REQUEST | 0x0 | WO |  | Recovery Request.
|  |  | [2] | NOACK_FORCE_LINKDOWN | 0x0 | RW |  | Force LinkDown. Note: This register field is sticky.
|  |  | [7:3] | RSVDP_3 | x | U |  | Reserved for future use.
|  |  | [8] | DIRECT_RECIDLE_TO_CONFIG | 0x0 | RW |  | Direct Recovery.Idle to Configuration. Note: This register field is sticky.
|  |  | [9] | DIRECT_POLCOMP_TO_DETECT | 0x0 | RW |  | Direct Polling.Compliance to Detect. Note: This register field is sticky.
|  |  | [10] | DIRECT_LPBKSLV_TO_EXIT | 0x0 | RW |  | Direct Loopback Slave To Exit. Note: This register field is sticky.
|  |  | [15:11] | RSVDP_11 | x | U |  | Reserved for future use.
|  |  | [16] | FRAMING_ERR_RECOVERY_DISABLE | 0x0 | RW |  | Framing Error Recovery Disable. This bit disables a transition to Recovery state when a Framing Error is occurred. Note: This register field is sticky.
|  |  | [31:17] | RSVDP_17 | x | U |  | Reserved for future use.
SD_STATUS_L1LANE_REG | 'hb0 | 0x180000 | [3:0] | LANE_SELECT | 0x0 | RW |  | Lane Select. Lane Select register for Silicon Debug Status Register of Layer1-PerLane. Note: This register field is sticky.
|  |  | [15:4] | RSVDP_4 | x | U |  | Reserved for future use.
|  |  | [16] | PIPE_RXPOLARITY | 0x0 | RO |  | PIPE:RxPolarity. Indicates PIPE RXPOLARITY signal of selected lane number(LANE_SELECT). Note: This register field is sticky.
|  |  | [17] | PIPE_DETECT_LANE | 0x0 | RO |  | PIPE:Detect Lane. Indicates whether PHY indicates receiver detection or not on selected lane number(LANE_SELECT). Note: This register field is sticky.
|  |  | [18] | PIPE_RXVALID | 0x0 | RO |  | PIPE:RxValid. Indicates PIPE RXVALID signal of selected lane number(LANE_SELECT). Note: This register field is sticky.
|  |  | [19] | PIPE_RXELECIDLE | 0x1 | RO |  | PIPE:RxElecIdle. Indicates PIPE RXELECIDLE signal of selected lane number(LANE_SELECT). Note: This register field is sticky.
|  |  | [20] | PIPE_TXELECIDLE | 0x1 | RO |  | PIPE:TxElecIdle. Indicates PIPE TXELECIDLE signal of selected lane number(LANE_SELECT). Note: This register field is sticky.
|  |  | [23:21] | RSVDP_21 | x | U |  | Reserved for future use.
|  |  | [31:24] | DESKEW_POINTER | 0x0 | RO |  | Deskew Pointer. Indicates Deskew pointer of internal Deskew buffer of selected lane number(LANE_SELECT). Note: This register field is sticky.
SD_STATUS_L1LTSSM_REG | 'hb4 | 0x200 | [6:0] | FRAMING_ERR_PTR | 0x0 | RO |  | First Framing Error Pointer. Identifies the first Framing Error using the following encoding. The field contents are only valid value when FRAMING_ERR =1. - Received Unexpected Framing Token (Values 01h to 06h) - Received Unexpected STP Token (Values 11h to 13h) - Received Unexpected Block (Values 21h to 30h) All encodings other than the defined encodings are reserved. Note: This register field is sticky.
|  |  | [7] | FRAMING_ERR | 0x0 | RW |  | Framing Error. Indicates Framing Error detection status. Note: This register field is sticky.
|  |  | [10:8] | PIPE_POWER_DOWN | 0x2 | RO |  | PIPE:PowerDown. Indicates PIPE PowerDown signal. Note: This register field is sticky.
|  |  | [14:11] | RSVDP_11 | x | U |  | Reserved for future use.
|  |  | [15] | LANE_REVERSAL | 0x0 | RO |  | Lane Reversal Operation. Receiver detected lane reversal. This field is only valid in the L0 LTSSM state. Note: This register field is sticky.
|  |  | [31:16] | LTSSM_VARIABLE | 0x0 | RO |  | LTSSM Variable. Indicates internal LTSSM variables defined in the PCI Express Base Specification. For other value idle_to_rlock_transitioned. Note: This register field is sticky.
SD_STATUS_PM_REG | 'hb8 | 0x0 | [4:0] | INTERNAL_PM_MSTATE | 0x0 | RO |  | Internal PM State(Master). Indicates internal state machine of Power Management Master controller. Note: This register field is sticky.
|  |  | [7:5] | RSVDP_5 | x | U |  | Reserved for future use.
|  |  | [11:8] | INTERNAL_PM_SSTATE | 0x0 | RO |  | Internal PM State(Slave). Indicates internal state machine of Power Management Slave controller. Note: This register field is sticky.
|  |  | [12] | PME_RESEND_FLAG | 0x0 | RW |  | PME Re-send flag. When the DUT sends a PM_PME message TLP, the DUT sets PME_Status bit. If host software does not clear PME_Status bit for 100ms(+50%/-5%), the DUT resends the PM_PME Message. This bit indicates that a PM_PME was resent. Note: This register field is sticky.
|  |  | [15:13] | L1SUB_STATE | 0x0 | RO |  | L1Sub State. Indicates internal state machine of L1Sub state. Note: This register field is sticky.
|  |  | [23:16] | LATCHED_NFTS | 0x0 | RO |  | Latched N_FTS. Indicates the value of N_FTS in the received TS Ordered Sets from the Link Partner. Note: This register field is sticky.
|  |  | [31:24] | RSVDP_24 | x | U |  | Reserved for future use.
SD_STATUS_L2_REG | 'hbc | 0xfff000 | [11:0] | TX_TLP_SEQ_NO | 0x0 | RO |  | Tx Tlp Sequence Number. Indicates next transmit sequence number for transmit TLP. Note: This register field is sticky.
|  |  | [23:12] | RX_ACK_SEQ_NO | 0xfff | RO |  | Tx Ack Sequence Number. Indicates ACKD_SEQ which is updated by receiving ACK/NAK DLLP. Note: This register field is sticky.
|  |  | [25:24] | DLCMSM | 0x0 | RO |  | DLCMSM. Indicates the current DLCMSM. Note: This register field is sticky.
|  |  | [26] | FC_INIT1 | 0x0 | RO |  | FC_INIT1. Indicates the controller is in FC_INIT1(VC0) state. Note: This register field is sticky.
|  |  | [27] | FC_INIT2 | 0x0 | RO |  | FC_INIT2. Indicates the controller is in FC_INIT2(VC0) state. Note: This register field is sticky.
|  |  | [31:28] | RSVDP_28 | x | U |  | Reserved for future use.
SD_STATUS_L3FC_REG | 'hc0 | 0x0 | [2:0] | CREDIT_SEL_VC | 0x0 | RW |  | Credit Select(VC). This field in conjunction with the CREDIT_SEL_CREDIT_TYPE, CREDIT_SEL_TLP_TYPE, and CREDIT_SEL_HD viewport-select fields determines that data that is returned by the CREDIT_DATA0 and CREDIT_DATA1 data fields. Note: This register field is sticky.
|  |  | [3] | CREDIT_SEL_CREDIT_TYPE | 0x0 | RW |  | Credit Select(Credit Type). This field in conjunction with the CREDIT_SEL_VC, CREDIT_SEL_TLP_TYPE, and CREDIT_SEL_HD viewport-select fields determines that data that is returned by the CREDIT_DATA0 and CREDIT_DATA1 data fields. Note: This register field is sticky.
|  |  | [5:4] | CREDIT_SEL_TLP_TYPE | 0x0 | RW |  | Credit Select(TLP Type). This field in conjunction with the CREDIT_SEL_VC, CREDIT_SEL_CREDIT_TYPE, and CREDIT_SEL_HD viewport-select fields determines that data that is returned by the CREDIT_DATA0 and CREDIT_DATA1 data fields. Note: This register field is sticky.
|  |  | [6] | CREDIT_SEL_HD | 0x0 | RW |  | Credit Select(HeaderData). This field in conjunction with the CREDIT_SEL_VC, CREDIT_SEL_CREDIT_TYPE, and CREDIT_SEL_TLP_TYPE viewport-select fields determines that data that is returned by the CREDIT_DATA0 and CREDIT_DATA1 data fields. Note: This register field is sticky.
|  |  | [7] | RSVDP_7 | x | U |  | Reserved for future use.
|  |  | [19:8] | CREDIT_DATA0 | 0x0 | RO |  | Credit Data0. Current FC credit data selected by the CREDIT_SEL_VC, CREDIT_SEL_CREDIT_TYPE, CREDIT_SEL_TLP_TYPE, and CREDIT_SEL_HD viewport-select fields. - Rx: Credit Received Value - Tx: Credit Consumed Value Note: This register field is sticky.
|  |  | [31:20] | CREDIT_DATA1 | 0x0 | RO |  | Credit Data1. Current FC credit data selected by the CREDIT_SEL_VC, CREDIT_SEL_CREDIT_TYPE, CREDIT_SEL_TLP_TYPE, and CREDIT_SEL_HD viewport-select fields. - Rx: Credit Allocated Value - Tx: Credit Limit Value. This value is valid when DLCMSM=0x3(DL_ACTIVE). Note: This register field is sticky.
SD_STATUS_L3_REG | 'hc4 | 0x0 | [6:0] | MFTLP_POINTER | 0x0 | RO |  | First Malformed TLP Error Pointer. Indicates the element of the received first malformed TLP. This pointer is validated by MFTLP_STATUS. All encodings other than the defined encodings are reserved. Note: This register field is sticky.
|  |  | [7] | MFTLP_STATUS | 0x0 | RW |  | Malformed TLP Status. Indicates malformed TLP has occurred. Note: This register field is sticky.
|  |  | [31:8] | RSVDP_8 | x | U |  | Reserved for future use.
SD_EQ_CONTROL1_REG | 'hd0 | 0x0 | [3:0] | EQ_LANE_SEL | 0x0 | RW |  | EQ Status Lane Select. Setting this field in conjunction with the EQ_RATE_SEL field determines the per-lane Silicon Debug EQ Status data returned by the SD_EQ_CONTROL[2/3] and SD_EQ_STATUS[1/2/3] viewport registers. Note: This register field is sticky.
|  |  | [5:4] | EQ_RATE_SEL | 0x0 | RW |  | EQ Status Rate Select. Setting this field in conjunction with the EQ_LANE_SEL field determines the per-lane Silicon Debug EQ Status data returned by the SD_EQ_CONTROL[2/3] and SD_EQ_STATUS[1/2/3] viewport registers. Note: This register field is sticky.
|  |  | [7:6] | RSVDP_6 | x | U |  | Reserved for future use.
|  |  | [9:8] | EXT_EQ_TIMEOUT | 0x0 | RW |  | Extends EQ Phase2/3 Timeout. This field is used when the LTSSM is in Recovery.EQ2/3. When this field is set, the value of EQ2/3 timeout is extended. Note: This register field is sticky.
|  |  | [15:10] | RSVDP_10 | x | U |  | Reserved for future use.
|  |  | [17:16] | EVAL_INTERVAL_TIME | 0x0 | RW |  | Eval Interval Time. Indicates interval time of RxEqEval assertion. This field is used for EQ Master(DSP in EQ Phase3/USP in EQ Phase2). Note: This register field is sticky.
|  |  | [22:18] | RSVDP_18 | x | U |  | Reserved for future use.
|  |  | [23] | FOM_TARGET_ENABLE | 0x0 | RW |  | FOM Target Enable. Enables the FOM_TARGET fields. Note: This register field is sticky.
|  |  | [31:24] | FOM_TARGET | 0x0 | RW |  | FOM Target. Indicates figure of merit target criteria value of EQ Master(DSP in EQ Phase3/USP in EQ Phase2). This field is only valid when GEN3_EQ_FB_MODE is 0001b(Figure Of Merit). Note: This register field is sticky.
SD_EQ_CONTROL2_REG | 'hd4 | 0x0 | [5:0] | FORCE_LOCAL_TX_PRE_CURSOR | 0x0 | RW |  | Force Local Transmitter Pre-cursor. Indicates the coefficient value of EQ Slave(DSP in EQ Phase2/USP in EQ Phase3), instead of the value instructed from link partner. If CX_GEN6_SPEED is set and select rate in the EQ_RATE_SEL field is 64.0GT/s Speed, Bit [5:4] is not used. Note: This register field is sticky.
|  |  | [11:6] | FORCE_LOCAL_TX_CURSOR | 0x0 | RW |  | Force Local Transmitter Cursor. Indicates the coefficient value of EQ Slave(DSP in EQ Phase2/USP in EQ Phase3), instead of the value instructed from link partner. Note: This register field is sticky.
|  |  | [17:12] | FORCE_LOCAL_TX_POST_CURSOR | 0x0 | RW |  | Force Local Transmitter Post-Cursor. Indicates the coefficient value of EQ Slave(DSP in EQ Phase2/USP in EQ Phase3), instead of the value instructed from link partner. If CX_GEN6_SPEED is set and select rate in the EQ_RATE_SEL field is 64.0GT/s Speed, Bit [17] is not used. Note: This register field is sticky.
|  |  | [23:18] | FORCE_LOCAL_RX_HINT_OR_FORCE_LOCAL_TX_2ND_PRE_CURSOR | 0x0 | RW |  | If select rate in the EQ_RATE_SEL field is 8.0GT/s Speed, Bit [20:18] corresponds to Force Local Receiver Preset Hint. Indicates the RxPresetHint value of EQ Slave(DSP in EQ Phase2/USP in EQ Phase3), instead of received or set value. If CX_GEN6_SPEED is set and select rate in the EQ_RATE_SEL field is 64.0GT/s Speed, Force Local Transmitter 2nd Pre-Cursor. Bit [23:21] is not used. Indicates the coefficient value of EQ Slave(DSP in EQ Phase2/USP in EQ Phase3), instead of the value instructed from link partner. If select rate in the EQ_RATE_SEL field is other than 8.0GT/s or 64.0 GT/s Speed, this feature is not available. Note: This register field is sticky.
|  |  | [27:24] | FORCE_LOCAL_TX_PRESET | 0x0 | RW |  | Force Local Transmitter Preset. Indicates initial preset value of USP in EQ Slave(EQ Phase2) instead of receiving EQ TS2. If select rate in the EQ_RATE_SEL field is 32.0GT/s Speed, this feature is not available. Note: This register field is sticky.
|  |  | [28] | FORCE_LOCAL_TX_COEF_ENABLE | 0x0 | RW |  | Force Local Transmitter Coefficient Enable. Enables the following fields: - FORCE_LOCAL_RX_HINT_OR_FORCE_LOCAL_TX_2ND_PRE_CURSOR - FORCE_LOCAL_TX_PRE_CURSOR - FORCE_LOCAL_TX_CURSOR - FORCE_LOCAL_TX_POST_CURSOR FORCE_LOCAL_RX_HINT_OR_FORCE_LOCAL_TX_2ND_PRE_CURSOR field is enabled only when CX_GEN6_SPEED is set and select rate in the EQ_RATE_SEL field is 64.0GT/s Speed. Note: This register field is sticky.
|  |  | [29] | FORCE_LOCAL_RX_HINT_ENABLE | 0x0 | RW |  | Force Local Receiver Preset Hint Enable. Enables the FORCE_LOCAL_RX_HINT_OR_FORCE_LOCAL_TX_2ND_PRE_CURSOR field. If select rate in the EQ_RATE_SEL field is other than 8.0GT/s Speed, this feature is not available. Note: This register field is sticky.
|  |  | [30] | FORCE_LOCAL_TX_PRESET_ENABLE | 0x0 | RW |  | Force Local Transmitter Preset Enable. Enables the FORCE_LOCAL_TX_PRESET field. If select rate in the EQ_RATE_SEL field is 32.0GT/s Speed, this feature is not available. Note: This register field is sticky.
|  |  | [31] | RSVDP_31 | x | U |  | Reserved for future use.
SD_EQ_CONTROL3_REG | 'hd8 | 0x0 | [5:0] | FORCE_REMOTE_TX_PRE_CURSOR | 0x0 | RW |  | Force Remote Transmitter Pre-Cursor. Indicates the coefficient value of EQ Master(DSP in EQ Phase3/USP in EQ Phase2), instead of the value instructed from local PHY in dirchange mode. If CX_GEN6_SPEED is set and select rate in the EQ_RATE_SEL field is 64.0GT/s Speed, Bit [5:4] is not used. Note: This register field is sticky.
|  |  | [11:6] | FORCE_REMOTE_TX_CURSOR | 0x0 | RW |  | Force Remote Transmitter Cursor. Indicates the coefficient value of EQ Master(DSP in EQ Phase3/USP in EQ Phase2), instead of the value instructed from local PHY in dirchange mode. Note: This register field is sticky.
|  |  | [17:12] | FORCE_REMOTE_TX_POST_CURSOR | 0x0 | RW |  | Force Remote Transmitter Post-Cursor. Indicates the coefficient value of EQ Master(DSP in EQ Phase3/USP in EQ Phase2), instead of the value instructed from local PHY in dirchange mode. If CX_GEN6_SPEED is set and select rate in the EQ_RATE_SEL field is 64.0GT/s Speed, Bit [17] is not used. Note: This register field is sticky.
|  |  | [23:18] | FORCE_REMOTE_TX_2ND_PRE_CURSOR | 0x0 | RW |  | Force Remote Transmitter 2nd Pre-Cursor. Indicates the coefficient value of EQ Master(DSP in EQ Phase3/USP in EQ Phase2), instead of the value instructed from local PHY in dirchange mode. Bit [23:21] is not used. If select rate in the EQ_RATE_SEL field is other than 64.0GT/s Speed, this feature is not available. This field is reserved when CX_GEN6_SPEED is not set. Note: This register field is sticky.
|  |  | [27:24] | RSVDP_24 | x | U |  | Reserved for future use.
|  |  | [28] | FORCE_REMOTE_TX_COEF_ENABLE | 0x0 | RW |  | Force Remote Transmitter Coefficient Enable. Enables the following fields: - FORCE_REMOTE_TX_2ND_PRE_CURSOR - FORCE_REMOTE_TX_PRE_CURSOR - FORCE_REMOTE_TX_CURSOR - FORCE_REMOTE_TX_POST_CURSOR FORCE_REMOTE_TX_2ND_PRE_CURSOR field is enabled only when CX_GEN6_SPEED is set and select rate in the EQ_RATE_SEL field is 64.0GT/s Speed. This function can only be used when GEN3_EQ_FB_MODE = 0000b(Direction Change) Note: This register field is sticky.
|  |  | [31:29] | RSVDP_29 | x | U |  | Reserved for future use.
SD_EQ_STATUS1_REG | 'he0 | 0x0 | [0] | EQ_SEQUENCE | 0x0 | RO |  | EQ Sequence. Indicates that the controller is starting the equalization sequence. Note: This register field is sticky.
|  |  | [2:1] | EQ_CONVERGENCE_INFO | 0x0 | RO |  | EQ Convergence Info. Indicates equalization convergence information. This bit is automatically cleared when the controller starts EQ Master phase again. Note: This register field is sticky.
|  |  | [3] | EQ_RULED_VIOLATION | 0x0 | RO |  | EQ Rule D Violation. Indicates that coefficients rule D violation is detected in the values provided by PHY using direction change method during EQ Master phase(DSP in EQ Phase3/USP in EQ Phase2). The coefficients rule D correspond to the rules d) from section "Rules for Transmitter Coefficents" in the PCI Express Base Specification. If select rate in the EQ_RATE_SEL field is other than 64.0GT/s Speed, this feature is not available. This field is reserved when CX_GEN6_SPEED is not set. This bit is automatically cleared when the controller starts EQ Master phase again. Note: This register field is sticky.
|  |  | [4] | EQ_RULEA_VIOLATION | 0x0 | RO |  | EQ Rule A Violation. Indicates that coefficients rule A violation is detected in the values provided by PHY using direction change method during EQ Master phase(DSP in EQ Phase3/USP in EQ Phase2). The coefficients rules A correspond to the rules a) from section "Rules for Transmitter Coefficents" in the PCI Express Base Specification. This bit is automatically cleared when the controller starts EQ Master phase again. Note: This register field is sticky.
|  |  | [5] | EQ_RULEB_VIOLATION | 0x0 | RO |  | EQ Rule B Violation. Indicates that coefficients rule B violation is detected in the values provided by PHY using direction change method during EQ Master phase(DSP in EQ Phase3/USP in EQ Phase2). The coefficients rules B correspond to the rules b) from section "Rules for Transmitter Coefficents" in the PCI Express Base Specification. This bit is automatically cleared when the controller starts EQ Master phase again. Note: This register field is sticky.
|  |  | [6] | EQ_RULEC_VIOLATION | 0x0 | RO |  | EQ Rule C Violation. Indicates that coefficients rule C violation is detected in the values provided by PHY using direction change method during EQ Master phase(DSP in EQ Phase3/USP in EQ Phase2). The coefficients rule C correspond to the rules c) from section "Rules for Transmitter Coefficents" in the PCI Express Base Specification. This bit is automatically cleared when the controller starts EQ Master phase again. Note: This register field is sticky.
|  |  | [7] | EQ_REJECT_EVENT | 0x0 | RO |  | EQ Reject Event. Indicates that the controller receives two consecutive TS1 OS w/Reject=1b during EQ Master phase(DSP in EQ Phase3/USP in EQ Phase2). This bit is automatically cleared when the controller starts EQ Master phase again. Note: This register field is sticky.
|  |  | [25:8] | RSVDP_8 | x | U |  | Reserved for future use.
|  |  | [31:26] | EQ_REMOTE_2ND_PRE_CURSOR | 0x0 | RO |  | EQ Remote 2nd Pre-Cursor. Indicates Remote 2nd pre cursor coefficient value. This field is reserved when CX_GEN6_SPEED is not set. Note: This register field is sticky.
SD_EQ_STATUS2_REG | 'he4 | 0x0 | [5:0] | EQ_LOCAL_PRE_CURSOR | 0x0 | RO |  | EQ Local Pre-Cursor. Indicates Local pre cursor coefficient value. Note: This register field is sticky.
|  |  | [11:6] | EQ_LOCAL_CURSOR | 0x0 | RO |  | EQ Local Cursor. Indicates Local cursor coefficient value. Note: This register field is sticky.
|  |  | [17:12] | EQ_LOCAL_POST_CURSOR | 0x0 | RO |  | EQ Local Post-Cursor. Indicates Local post cursor coefficient value. Note: This register field is sticky.
|  |  | [23:18] | EQ_LOCAL_RX_HINT_OR_EQ_LOCAL_2ND_PRE_CURSOR | 0x0 | RO |  | If select rate in the EQ_RATE_SEL field is 8.0GT/s Speed, Bit [20:18] corresponds to EQ Local Receiver Preset Hint. Indicates Local Receiver Preset Hint value. If select rate in the EQ_RATE_SEL field is 64.0GT/s Speed, EQ Local 2nd Pre-Cursor. Indicates Local 2nd pre cursor coefficient value. If CX_GEN6_SPEED is set and select rate in the EQ_RATE_SEL field is other than 8.0GT/s or 64.0 GT/s Speed, this feature is not available. Note: This register field is sticky.
|  |  | [31:24] | EQ_LOCAL_FOM_VALUE | 0x0 | RO |  | EQ Local Figure of Merit. Indicates Local maximum Figure of Merit value. Note: This register field is sticky.
SD_EQ_STATUS3_REG | 'he8 | 0x0 | [5:0] | EQ_REMOTE_PRE_CURSOR | 0x0 | RO |  | EQ Remote Pre-Cursor. Indicates Remote pre cursor coefficient value. Note: This register field is sticky.
|  |  | [11:6] | EQ_REMOTE_CURSOR | 0x0 | RO |  | EQ Remote Cursor. Indicates Remote cursor coefficient value. Note: This register field is sticky.
|  |  | [17:12] | EQ_REMOTE_POST_CURSOR | 0x0 | RO |  | EQ Remote Post-Cursor. Indicates Remote post cursor coefficient value. Note: This register field is sticky.
|  |  | [23:18] | EQ_REMOTE_LF | 0x0 | RO |  | EQ Remote LF. Indicates Remote LF value. Note: This register field is sticky.
|  |  | [29:24] | EQ_REMOTE_FS | 0x0 | RO |  | EQ Remote FS. Indicates Remote FS value. Note: This register field is sticky.
|  |  | [31:30] | RSVDP_30 | x | U |  | Reserved for future use.
Base Address | PCIE0 | 0xD000_0000+B+'h148
Name | Offset | Reset Value | Bit | Bitfield | Reset Value | Accessable | Attributes | Description
ARI_BASE | 'h0 | 0x1581000e | [15:0] | ARI_PCIE_EXTENDED_CAP_ID | 0xe | RW |  | ARI Extended Capability ID. This field is a PCI-SIG defined ID number that indicates the nature and format of the extended capability. PCI Express Extended Capability ID for the ARI Capability is 000Eh. Note: The access attributes of this field are as follows: - Wire: R (sticky) - Dbi: if (DBI_RO_WR_EN == 1) then R/W(sticky) else R(sticky) Note: This register field is sticky.
|  |  | [19:16] | ARI_CAP_VERSION | 0x1 | RW |  | Capability Version. This field is a PCI-SIG defined version number that indicates the version of the capability structure present. This field is depends on the version of specification. Note: The access attributes of this field are as follows: - Wire: R (sticky) - Dbi: if (DBI_RO_WR_EN == 1) then R/W(sticky) else R(sticky) Note: This register field is sticky.
|  |  | [31:20] | ARI_NEXT_OFFSET | 0x158 | RW |  | Next Capability Offset. This field contains the offset to the next PCI Express Extended Capability structure or 000h if no other items exist in the linked list of Capabilities. Note: The access attributes of this field are as follows: - Wire: R (sticky) - Dbi: if (DBI_RO_WR_EN == 1) then R/W(sticky) else R(sticky) Note: This register field is sticky.
CAP_REG | 'h4 | 0x0 | [0] | ARI_MFVC_FUN_GRP_CAP | 0x0 | RO |  | Multi Functional Virtual Channel (MFVC) Function Groups Capability. Applicable only for Function 0; must be 0b for all other Functions. If 1b, indicates that the ARI Device supports Function Group level arbitration through its Multi-Function Virtual Channel (MFVC) Capability structure.
|  |  | [1] | ARI_ACS_FUN_GRP_CAP | 0x0 | RO |  | ACS Function Groups Capability. Applicable only for Function 0; must be 0b for all other Functions. If 1b, indicates that the ARI Device supports Function Group level granularity for ACS P2P Egress Control through its ACS Capability structures. Note: The access attributes of this field are as follows: - Wire: R (sticky) - Dbi: if (DBI_RO_WR_EN == 1) then R/W(sticky) else R(sticky) Note: This register field is sticky.
|  |  | [7:2] | RSVDP_2 | x | U |  | Reserved for future use.
|  |  | [15:8] | ARI_NEXT_FUN_NUM | 0x0 | RW |  | Next Function Number. This field indicates the Function Number of the next higher numbered Function in the Device, or 00h if there are no higher numbered Functions. Function 0 starts this linked list of Functions. Note: The access attributes of this field are as follows: - Wire: R (sticky) - Dbi: if (DBI_RO_WR_EN == 1 ) then R/W(sticky) else R(sticky) Note: This register field is sticky.
|  |  | [16] | ARI_MFVC_FUN_GRP_EN | 0x0 | RO |  | MFVC Function Groups Enable. Applicable only for Function 0; must be hardwired to 0b for all other Functions. When set, the ARI Device must interpret entries in its Function Arbitration Table as Function Group Numbers rather than Function Numbers. Must be hardwired to 0b by the controller if the MFVC Function Groups Capability bit is 0b.
|  |  | [17] | ARI_ACS_FUN_GRP_EN | 0x0 | RO |  | ACS Function Groups Enable. Applicable only for Function 0; must be hardwired to 0b for all other Functions. When set, each Function in the ARI Device must associate bits within its Egress Control Vector with Function Group Numbers rather than Function Numbers. Must be hardwired to 0b if the ACS Function Groups Capability bit is 0b. Note: The access attributes of this field are as follows: - Wire: if (CAP_REG.ARI_ACS_FUN_GRP_CAP && pf==0) then R/W else R - Dbi: if (CAP_REG.ARI_ACS_FUN_GRP_CAP && pf==0) then R/W else R
|  |  | [19:18] | RSVDP_18 | x | U |  | Reserved for future use.
|  |  | [22:20] | ARI_FUN_GRP | 0x0 | RO |  | Function Group. Assigns a Function Group Number to this Function. Must be hardwired to 000b by the controller if in Function 0, the MFVC Function Groups Capability bit and ACS Function Groups Capability bit are both 0b. Note: The access attributes of this field are as follows: - Wire: CAP_REG.ARI_ACS_FUN_GRP_CAP ? RW : RO - Dbi: CAP_REG.ARI_ACS_FUN_GRP_CAP ? RW : RO
|  |  | [31:23] | RSVDP_23 | x | U |  | Reserved for future use.
Base Address | PCIE0 | 0xD000_0000+B+'h1fc
Name | Offset | Reset Value | Bit | Bitfield | Reset Value | Accessable | Attributes | Description
PASID_EXT_CAP_HDR_REG | 'h0 | 0x2041001b | [15:0] | CAP_ID | 0x1b | RW |  | PASID Extended Capability ID. Indicates the PASID Extended Capability structure. This field must return a Capability ID of 001Bh indicating that this is a PASID Extended Capability structure. Note: The access attributes of this field are as follows: - Wire: R (sticky) - Dbi: if (DBI_RO_WR_EN == 1) then R/W(sticky) else R(sticky) Note: This register field is sticky.
|  |  | [19:16] | CAP_VERSION | 0x1 | RW |  | Capability Version. This field is a PCI-SIG defined version number that indicates the version of the Capability structure present. Note: The access attributes of this field are as follows: - Wire: R (sticky) - Dbi: if (DBI_RO_WR_EN == 1) then R/W(sticky) else R(sticky) Note: This register field is sticky.
|  |  | [31:20] | NEXT_OFFSET | 0x204 | RW |  | Next Capability Offset. The offset to the next PCI Extended Capability structure or 000h if no other items exist in the linked list of capabilities. Note: The access attributes of this field are as follows: - Wire: R (sticky) - Dbi: if (DBI_RO_WR_EN == 1) then R/W(sticky) else R(sticky) Note: This register field is sticky.
PASID_CAP_CNTRL_REG | 'h4 | 0x6 | [0] | RSVDP_0 | x | U |  | Reserved for future use.
|  |  | [1] | EXECUTE_PERMISSION_SUPPORTED | 0x1 | RW |  | Execute Permission Supported (endpoints only). Note: The access attributes of this field are as follows: - Wire: R (sticky) - Dbi: R/W (sticky) Note: This register field is sticky.
|  |  | [2] | PRIVILEGED_MODE_SUPPORTED | 0x1 | RW |  | Privileged Mode Supported (endpoints only). Note: The access attributes of this field are as follows: - Wire: R (sticky) - Dbi: R/W (sticky) Note: This register field is sticky.
|  |  | [7:3] | RSVDP_3 | x | U |  | Reserved for future use.
|  |  | [12:8] | MAX_PASID_WIDTH | 0x0 | RW |  | Max PASID Width. Indicates the width of the PASID field supported by the Endpoint. The value n indicates support for PASID values 0 through (2^n) - 1 (inclusive). This field must be between '0' and '20' (inclusive). Note: The access attributes of this field are as follows: - Wire: R (sticky) - Dbi: R/W (sticky) Note: This register field is sticky.
|  |  | [15:13] | RSVDP_13 | x | U |  | Reserved for future use.
|  |  | [16] | EN | 0x0 | RW |  | PASID Enable. Behavior is undefined if the Endpoint supports ATS and this bit changes value when the Enable (E) bit in the ATS Control register is Set.
|  |  | [17] | EXECUTE_PERMISSION_EN | 0x0 | RW |  | Execute Permission Enable (endpoints only). The behavior is undefined if the Endpoint supports ATS and this bit changes value when the Enable bit in the ATS Control register is Set. If Execute Permission Supported is Clear, this bit is RsvdP. Note: The access attributes of this field are as follows: - Wire: PASID_CAP_CNTRL_REG.EXECUTE_PERMISSION_SUPPORTED ? RW : RO - Dbi: PASID_CAP_CNTRL_REG.EXECUTE_PERMISSION_SUPPORTED ? RW : RO
|  |  | [18] | PRIVILEGED_MODE_EN | 0x0 | RW |  | Privileged Mode Enable (endpoints only). The behavior is undefined if the Endpoint supports ATS and this bit changes value when the Enable bit in the ATS Control register is Set. If Privileged Mode Supported is Clear, this bit is RsvdP. Note: The access attributes of this field are as follows: - Wire: PASID_CAP_CNTRL_REG.PRIVILEGED_MODE_SUPPORTED ? RW : RO - Dbi: PASID_CAP_CNTRL_REG.PRIVILEGED_MODE_SUPPORTED ? RW : RO
|  |  | [31:19] | RSVDP_19 | x | U |  | Reserved for future use.
Base Address | PCIE0 | 0xD000_0000+B+'h348
Name | Offset | Reset Value | Bit | Bitfield | Reset Value | Accessable | Attributes | Description
RASDP_EXT_CAP_HDR_OFF | 'h0 | 0x3801000b | [15:0] | ID | 0xb | RW |  | PCI Express Extended Capability ID. This field is a PCI-SIG defined ID number that indicates the nature and format of the Extended Capability. Note: The access attributes of this field are as follows: - Wire: R (sticky) - Dbi: if (DBI_RO_WR_EN == 1) then R/W(sticky) else R(sticky) Note: This register field is sticky.
|  |  | [19:16] | CAP | 0x1 | RW |  | Capability Version. This field is a PCI-SIG defined version number that indicates the version of the Capability structure present. A version of the specification that changes the Extended Capability in a way that is not otherwise identifiable (e.g., through a new Capability field) is permitted to increment this field. All such changes to the Capability structure must be software-compatible. Software must check for Capability Version numbers that are greater than or equal to the highest number defined when the software is written, as Functions reporting any such Capability Version numbers will contain a Capability structure that is compatible with that piece of software. Note: The access attributes of this field are as follows: - Wire: R (sticky) - Dbi: if (DBI_RO_WR_EN == 1) then R/W(sticky) else R(sticky) Note: This register field is sticky.
|  |  | [31:20] | NEXT_OFFSET | 0x380 | RW |  | Next Capability Offset. This field contains the offset to the next PCI Express Capability structure or 000h if no other items exist in the linked list of Capabilities. For Extended Capabilities implemented in Configuration Space, this offset is relative to the beginning of PCI-compatible Configuration Space and thus must always be either 000h (for terminating list of Capabilities) or greater than 0FFh. The bottom 2 bits of this offset are Reserved and must be implemented as 00b although software must mask them to allow for future uses of these bits. Note: The access attributes of this field are as follows: - Wire: R (sticky) - Dbi: if (DBI_RO_WR_EN == 1) then R/W(sticky) else R(sticky) Note: This register field is sticky.
RASDP_VENDOR_SPECIFIC_HDR_OFF | 'h4 | 0x3810001 | [15:0] | VSEC_ID | 0x1 | RO |  | VSEC ID. This field is a vendor-defined ID number that indicates the nature and format of the VSEC structure. Software must qualify the Vendor ID before interpreting this field. Note: This register field is sticky.
|  |  | [19:16] | VSEC_REV | 0x1 | RO |  | VSEC Rev. This field is a vendor-defined version number that indicates the version of the VSEC structure. Software must qualify the Vendor ID and VSEC ID before interpreting this field. Note: This register field is sticky.
|  |  | [31:20] | VSEC_LENGTH | 0x38 | RO |  | VSEC Length. This field indicates the number of bytes in the entire VSEC structure, including the Vendor-Specific Extended Capability Header, the Vendor-Specific Header, and the vendor-specific registers. Note: This register field is sticky.
RASDP_ERROR_PROT_CTRL_OFF | 'h8 | 0x0 | [0] | ERROR_PROT_DISABLE_TX | 0x0 | RW |  | Global error correction disable for all Tx layers. Does not disable the error detection reporting for 1-bit and 2-bit ECC errors. Note: This register field is sticky.
|  |  | [1] | ERROR_PROT_DISABLE_AXI_BRIDGE_MASTER | 0x0 | RW |  | Error correction disable for AXI bridge manager completion buffer. Note: This register field is sticky.
|  |  | [2] | ERROR_PROT_DISABLE_AXI_BRIDGE_OUTBOUND | 0x0 | RW |  | Error correction disable for AXI bridge outbound request path. Note: This register field is sticky.
|  |  | [3] | ERROR_PROT_DISABLE_DMA_WRITE | 0x0 | RW |  | Error correction disable for DMA write engine. Note: This register field is sticky.
|  |  | [4] | ERROR_PROT_DISABLE_LAYER2_TX | 0x0 | RW |  | Error correction disable for layer 2 Tx path. Note: This register field is sticky.
|  |  | [5] | ERROR_PROT_DISABLE_LAYER3_TX | 0x0 | RW |  | Error correction disable for layer 3 Tx path. Note: This register field is sticky.
|  |  | [6] | ERROR_PROT_DISABLE_ADM_TX | 0x0 | RW |  | Error correction disable for Adm Tx path. Note: This register field is sticky.
|  |  | [7] | ERROR_PROT_DISABLE_CXS_TX | 0x0 | RW |  | Error correction disable for CXS Rx path (PCIe Tx path). Note: This register field is sticky.
|  |  | [8] | ERROR_PROT_DISABLE_DTIM_TX | 0x0 | RW |  | Error correction disable for DTIM Tx path. Note: This register field is sticky.
|  |  | [9] | ERROR_PROT_DISABLE_CXL_TX | 0x0 | RW |  | Error correction disable for CXL Transmitter path. Note: This register field is sticky.
|  |  | [15:10] | RSVDP_10 | x | U |  | Reserved for future use.
|  |  | [16] | ERROR_PROT_DISABLE_RX | 0x0 | RW |  | Global error correction disable for all Rx layers. Note: This register field is sticky.
|  |  | [17] | ERROR_PROT_DISABLE_AXI_BRIDGE_INBOUND_COMPLETION | 0x0 | RW |  | Error correction disable for AXI bridge inbound completion composer. Does not disable the error detection reporting for 1-bit and 2-bit ECC errors. Note: This register field is sticky.
|  |  | [18] | ERROR_PROT_DISABLE_AXI_BRIDGE_INBOUND_REQUEST | 0x0 | RW |  | Error correction disable for AXI bridge inbound request path. Note: This register field is sticky.
|  |  | [19] | ERROR_PROT_DISABLE_DMA_READ | 0x0 | RW |  | Error correction disable for DMA read engine. Note: This register field is sticky.
|  |  | [20] | ERROR_PROT_DISABLE_LAYER2_RX | 0x0 | RW |  | Error correction disable for layer 2 Rx path. Note: This register field is sticky.
|  |  | [21] | ERROR_PROT_DISABLE_LAYER3_RX | 0x0 | RW |  | Error correction disable for layer 3 Rx path. Note: This register field is sticky.
|  |  | [22] | ERROR_PROT_DISABLE_ADM_RX | 0x0 | RW |  | Error correction disable for ADM Rx path. Note: This register field is sticky.
|  |  | [23] | ERROR_PROT_DISABLE_CXS_RX | 0x0 | RW |  | Error correction disable for CXS Tx path (PCIe Rx path). Note: This register field is sticky.
|  |  | [24] | ERROR_PROT_DISABLE_LTIM | 0x0 | RW |  | Error correction disable for LTIM, Order Buffer, and MSI-GIC path (PCIe Rx path) Note: This register field is sticky.
|  |  | [31:25] | RSVDP_25 | x | U |  | Reserved for future use.
RASDP_CORR_COUNTER_CTRL_OFF | 'hc | 0x10 | [0] | CORR_CLEAR_COUNTERS | 0x0 | WO |  | Clear all correctable error counters.
|  |  | [3:1] | RSVDP_1 | x | U |  | Reserved for future use.
|  |  | [4] | CORR_EN_COUNTERS | 0x1 | RW |  | Enable correctable errors counters. The counters are enabled by default. Note: This register field is sticky.
|  |  | [19:5] | RSVDP_5 | x | U |  | Reserved for future use.
|  |  | [23:20] | CORR_COUNTER_SELECTION_REGION | 0x0 | RW |  | Select correctable counter region. All encodings other than the defined encodings are reserved. Note: This register field is sticky.
|  |  | [31:24] | CORR_COUNTER_SELECTION | 0x0 | RW |  | Counter selection. This field selects the counter ID (within the region defined by CORR_COUNTER_SELECTION_REGION) whose contents can be read from the RASDP_CORR_COUNT_REPORT_OFF register. You can cycle this field value from 0 to 255 to access all the counters according to the RASDP_CheckPoints.pdf. For more information on the location of the RASDP_CheckPoints.pdf, see the "RAS Data Protection (RAS DP)" topic of the Databook. Note: This register field is sticky.
RASDP_CORR_COUNT_REPORT_OFF | 'h10 | 0x0 | [7:0] | CORR_COUNTER | 0x0 | RO |  | Current corrected error count for the selected counter. Note: This register field is sticky.
|  |  | [19:8] | RSVDP_8 | x | U |  | Reserved for future use.
|  |  | [23:20] | CORR_COUNTER_SELECTED_REGION | 0x0 | RO |  | Selected correctable counter region. All encodings other than the defined encodings are reserved. Note: This register field is sticky.
|  |  | [31:24] | CORR_COUNTER_SELECTED | 0x0 | RO |  | Counter selection. Returns the value set in the CORR_COUNTER_SELECTION field of the RASDP_CORR_COUNTER_CTRL_OFF register. Note: This register field is sticky.
RASDP_UNCORR_COUNTER_CTRL_OFF | 'h14 | 0x10 | [0] | UNCORR_CLEAR_COUNTERS | 0x0 | WO |  | Clear uncorrectable errors counters. When asserted causes all counters tracking the uncorrectable errors to be cleared.
|  |  | [3:1] | RSVDP_1 | x | U |  | Reserved for future use.
|  |  | [4] | UNCORR_EN_COUNTERS | 0x1 | RW |  | Enable uncorrectable errors counters. The counters are enabled by default. Note: This register field is sticky.
|  |  | [19:5] | RSVDP_5 | x | U |  | Reserved for future use.
|  |  | [23:20] | UNCORR_COUNTER_SELECTION_REGION | 0x0 | RW |  | Select uncorrectable counter region. All encodings other than the defined encodings are reserved. Note: This register field is sticky.
|  |  | [31:24] | UNCORR_COUNTER_SELECTION | 0x0 | RW |  | Counter selection. This field selects the counter ID (within the region defined by UNCORR_COUNTER_SELECTION_REGION) whose contents can be read from the RASDP_UNCORR_COUNT_REPORT_OFF register. You can cycle this field value from 0 to 255 to access all the counters according to the RASDP_CheckPoints.pdf. For more information on the location of the RASDP_CheckPoinst.pdf, see the "RAS Data Protection (RAS DP)" topic of the Databook. Note: This register field is sticky.
RASDP_UNCORR_COUNT_REPORT_OFF | 'h18 | 0x0 | [7:0] | UNCORR_COUNTER | 0x0 | RO |  | Current uncorrected error count for the selected counter Note: This register field is sticky.
|  |  | [19:8] | RSVDP_8 | x | U |  | Reserved for future use.
|  |  | [23:20] | UNCORR_COUNTER_SELECTED_REGION | 0x0 | RO |  | Selected uncorrectable counter region. All encodings other than the defined encodings are reserved. Note: This register field is sticky.
|  |  | [31:24] | UNCORR_COUNTER_SELECTED | 0x0 | RO |  | Counter selection. Returns the value set in the UNCORR_COUNTER_SELECTION field of the RASDP_UNCORR_COUNTER_CTRL_OFF register. Note: This register field is sticky.
RASDP_ERROR_INJ_CTRL_OFF | 'h1c | 0x0 | [0] | ERROR_INJ_EN | 0x0 | RW |  | Error injection global enable. When set, enables the error insertion logic.
|  |  | [3:1] | RSVDP_1 | x | U |  | Reserved for future use.
|  |  | [5:4] | ERROR_INJ_TYPE | 0x0 | RW |  | Error injection type. Note: This register field is sticky.
|  |  | [7:6] | RSVDP_6 | x | U |  | Reserved for future use.
|  |  | [15:8] | ERROR_INJ_COUNT | 0x0 | RW |  | Error injection count. If value is n, n amount of errors injected. Note: This register field is sticky.
|  |  | [23:16] | ERROR_INJ_LOC | 0x0 | RW |  | Error injection location. Selects where error injection takes place. You can cycle this field value from 0 to 255 to access all the counters according to the RASDP_CheckPoints.pdf. For more information on the location of the RASDP_CheckPoinst.pdf, see the "RAS Data Protection (RAS DP)" topic of the Databook. Note: This register field is sticky.
|  |  | [31:24] | RSVDP_24 | x | U |  | Reserved for future use.
RASDP_CORR_ERROR_LOCATION_OFF | 'h20 | 0x0 | [3:0] | RSVDP_0 | x | U |  | Reserved for future use.
|  |  | [7:4] | REG_FIRST_CORR_ERROR | 0x0 | RO |  | Region of the first corrected error. All encodings other than the defined encodings are reserved. Note: This register field is sticky.
|  |  | [15:8] | LOC_FIRST_CORR_ERROR | 0x0 | RO |  | Location/ID of the first corrected error within the region defined by REG_FIRST_CORR_ERROR. You can cycle this field value from 0 to 255 to access all the counters according to the RASDP_CheckPoints.pdf. For more information on the location of the RASDP_CheckPoints.pdf, see the "RAS Data Protection (RAS DP)" topic of the Databook. Note: This register field is sticky.
|  |  | [19:16] | RSVDP_16 | x | U |  | Reserved for future use.
|  |  | [23:20] | REG_LAST_CORR_ERROR | 0x0 | RO |  | Region of the last corrected error. All encodings other than the defined encodings are reserved. Note: This register field is sticky.
|  |  | [31:24] | LOC_LAST_CORR_ERROR | 0x0 | RO |  | Location/ID of the last corrected error within the region defined by REG_LAST_CORR_ERROR. You can cycle this field value from 0 to 255 to access all the counters according to the RASDP_CheckPoints.pdf. For more information on the location of the RASDP_CheckPoints.pdf, see the "RAS Data Protection (RAS DP)" topic of the databook. Note: This register field is sticky.
RASDP_UNCORR_ERROR_LOCATION_OFF | 'h24 | 0x0 | [3:0] | RSVDP_0 | x | U |  | Reserved for future use.
|  |  | [7:4] | REG_FIRST_UNCORR_ERROR | 0x0 | RO |  | Region of the first uncorrected error. All encodings other than the defined encodings are reserved. Note: This register field is sticky.
|  |  | [15:8] | LOC_FIRST_UNCORR_ERROR | 0x0 | RO |  | Location/ID of the first uncorrected error within the region defined by REG_FIRST_UNCORR_ERROR. You can cycle this field value from 0 to 255 to access all the counters according to the RASDP_CheckPoints.pdf. For more information on the location of the RASDP_CheckPoints.pdf, see the "RAS Data Protection (RAS DP)" topic of the databook. Note: This register field is sticky.
|  |  | [19:16] | RSVDP_16 | x | U |  | Reserved for future use.
|  |  | [23:20] | REG_LAST_UNCORR_ERROR | 0x0 | RO |  | Region of the last uncorrected error. All encodings other than the defined encodings are reserved. Note: This register field is sticky.
|  |  | [31:24] | LOC_LAST_UNCORR_ERROR | 0x0 | RO |  | Location/ID of the last uncorrected error within the region defined by REG_LAST_UNCORR_ERROR. You can cycle this field value from 0 to 255 to access all the counters according to the RASDP_CheckPoints.pdf. For more information on the location of the RASDP_CheckPoints.pdf, see the "RAS Data Protection (RAS DP)" topic of the databook. Note: This register field is sticky.
RASDP_ERROR_MODE_EN_OFF | 'h28 | 0x1 | [0] | ERROR_MODE_EN | 0x1 | RW |  | Write '1' to enable the controller enter RASDP error mode when it detects an uncorrectable error. Note: This register field is sticky.
|  |  | [1] | AUTO_LINK_DOWN_EN | 0x0 | RW |  | Write '1' to enable the controller to bring the link down when the controller enters RASDP error mode. Note: This register field is sticky.
|  |  | [31:2] | RSVDP_2 | x | U |  | Reserved for future use.
RASDP_ERROR_MODE_CLEAR_OFF | 'h2c | 0x0 | [0] | ERROR_MODE_CLEAR | 0x0 | WO |  | Write '1' to take the controller out of RASDP error mode. The controller will then report uncorrectable errors (through AER internal error reporting) and also stop nullifying/discarding TLPs.
|  |  | [31:1] | RSVDP_1 | x | U |  | Reserved for future use.
RASDP_RAM_ADDR_CORR_ERROR_OFF | 'h30 | 0x0 | [26:0] | RAM_ADDR_CORR_ERROR | 0x0 | RO |  | RAM Address where a corrected error (1-bit ECC) is detected. Note: This register field is sticky.
|  |  | [27] | RSVDP_27 | x | U |  | Reserved for future use.
|  |  | [31:28] | RAM_INDEX_CORR_ERROR | 0x0 | RO |  | RAM index where a corrected error (1-bit ECC) is detected. You can use this field only for 256-bit datapath configurations, which have two receive header queue RAMs sharing an error checker. The address of the error data is logged and the index indicates which RAM had the error. Note: This register field is sticky.
RASDP_RAM_ADDR_UNCORR_ERROR_OFF | 'h34 | 0x0 | [26:0] | RAM_ADDR_UNCORR_ERROR | 0x0 | RO |  | RAM Address where an uncorrected error (2-bit ECC) is detected. Note: This register field is sticky.
|  |  | [27] | RSVDP_27 | x | U |  | Reserved for future use.
|  |  | [31:28] | RAM_INDEX_UNCORR_ERROR | 0x0 | RO |  | RAM index where an uncorrected error (2-bit ECC) is detected. You can use this field only for 256-bit datapath configurations, which have two receive header queue RAMs sharing an error checker. The address of the error data is logged and the index indicates which RAM had the error. Note: This register field is sticky.
Base Address | PCIE0 | 0xD000_0000+B+'h380
Name | Offset | Reset Value | Bit | Bitfield | Reset Value | Accessable | Attributes | Description
VSECDMA_EXT_CAP_HDR_OFF | 'h0 | 0x3981000b | [15:0] | ID | 0xb | RW |  | PCI Express Extended Capability ID. This field is a PCI-SIG defined ID number that indicates the nature and format of the Extended Capability. Note: The access attributes of this field are as follows: - Wire: R (sticky) - Dbi: if (DBI_RO_WR_EN == 1) then R/W(sticky) else R(sticky) Note: This register field is sticky.
|  |  | [19:16] | CAP | 0x1 | RW |  | Capability Version. This field is a PCI-SIG defined version number that indicates the version of the Capability structure present. A version of the specification that changes the Extended Capability in a way that is not otherwise identifiable (that is, through a new Capability field) is permitted to increment this field. All such changes to the Capability structure must be software-compatible. Software must check for Capability Version numbers that are greater than or equal to the highest number defined when the software is written, as Functions reporting any such Capability Version numbers will contain a Capability structure that is compatible with that piece of software. Note: The access attributes of this field are as follows: - Wire: R (sticky) - Dbi: if (DBI_RO_WR_EN == 1) then R/W(sticky) else R(sticky) Note: This register field is sticky.
|  |  | [31:20] | NEXT_OFFSET | 0x398 | RW |  | Next Capability Offset. This field contains the offset to the next PCI Express Capability structure or 000h if no other items exist in the linked list of Capabilities. For Extended Capabilities implemented in Configuration Space, this offset is relative to the beginning of PCI-compatible Configuration Space and thus must always be either 000h (for terminating list of Capabilities) or greater than 0FFh. The bottom 2 bits of this offset are Reserved and must be implemented as 00b although software must mask them to allow for future uses of these bits. Note: The access attributes of this field are as follows: - Wire: R (sticky) - Dbi: if (DBI_RO_WR_EN == 1) then R/W(sticky) else R(sticky) Note: This register field is sticky.
VSECDMA_VENDOR_SPECIFIC_HDR_OFF | 'h4 | 0x1800006 | [15:0] | VSEC_ID | 0x6 | RO |  | VSEC ID. This field is a vendor-defined ID number that indicates the nature and format of the VSEC structure. Software must qualify the Vendor ID before interpreting this field.
|  |  | [19:16] | VSEC_REV | 0x0 | RO |  | VSEC Rev. This field is a vendor-defined version number that indicates the version of the VSEC structure. Software must qualify the Vendor ID and VSEC ID before interpreting this field.
|  |  | [31:20] | VSEC_LENGTH | 0x18 | RO |  | VSEC Length. This field indicates the number of bytes in the entire VSEC structure, including the Vendor-Specific Extended Capability Header, the Vendor-Specific Header, and the vendor-specific registers.
VSECDMA_DEVICE_INFORMATION_OFF | 'h8 | 0x35b80205 | [2:0] | MAP_FORMAT | 0x5 | RO |  | Defines the register map format and features to be one of the following values: Other values are reserved.
|  |  | [7:3] | RSVDP_3 | x | U |  | Reserved for future use.
|  |  | [10:8] | BARN | 0x2 | RO |  | Bar Number. This field provides information regarding the DMA register and BAR number mapping.
|  |  | [15:11] | PFN | 0x0 | RO |  | Physical Function Number. This field provides information regarding the DMA register and physical function mapping.
|  |  | [18:16] | CHANNEL_SEPARATION | 0x0 | RO |  | If the MAP_FORMAT is set to HDMA_NATIVE, this field specifies the read write channel address separation. Other values are reserved.
|  |  | [19] | AXI | 0x1 | RO |  | This field provides information about AXI interface usage. It reports the value of AXI_POPULATED configuration parameter.
|  |  | [22:20] | MASTER_BUS_WIDTH | 0x3 | RO |  | This field provides information regarding the AXI manager data bus width. It reports the value of MASTER_BUS_DATA_WIDTH configuration parameter.
|  |  | [25:23] | MASTER_BURST_LENGTH | 0x3 | RO |  | Reports the CC_MSTR_BURST_LEN configuration parameter.
|  |  | [29:26] | MASTER_PAGE_BOUNDARY_POINTER_WIDTH | 0xd | RO |  | This field provides address page boundary information. It reports the value of CC_MSTR_PAGE_BOUNDARY_PW configuration parameter.
|  |  | [31:30] | RSVDP_30 | x | U |  | Reserved for future use.
VSECDMA_NUM_CHAN_OFF | 'hc | 0x40004 | [9:0] | NUM_DMA_WR_CHAN | 0x4 | RO |  | This field provides information regarding the number of implemented write channels. It reports the value of CC_NUM_DMA_WR_CHAN parameter.
|  |  | [15:10] | RSVDP_10 | x | U |  | Reserved for future use.
|  |  | [25:16] | NUM_DMA_RD_CHAN | 0x4 | RO |  | This field provides information regarding the number of implemented read channels. It reports the value of CC_NUM_DMA_RD_CHAN parameter.
|  |  | [31:26] | RSVDP_26 | x | U |  | Reserved for future use.
VSECDMA_UNROLL_ADDR_OFFSET_LOW_OFF | 'h10 | 0x0 | [31:0] | UNROLL_ADDR_OFFSET_LOW | 0x0 | RO |  | BAR address offset, 32-bit LSB.
VSECDMA_UNROLL_ADDR_OFFSET_HIGH_OFF | 'h14 | 0x0 | [31:0] | UNROLL_ADDR_OFFSET_HIGH | 0x0 | RO |  | BAR address offset, 32-bit MSB.
Base Address | PCIE0 | 0xD000_0000+B+'h204
Name | Offset | Reset Value | Bit | Bitfield | Reset Value | Accessable | Attributes | Description
DPA_EXT_CAP_HDR_REG | 'h0 | 0x23410016 | [15:0] | EXT_CAP_ID | 0x16 | RW |  | DPA Extended Capability ID. This field is a PCI-SIG defined ID number that indicates the nature and format of the Extended Capability. PCI Express Extended Capability ID for the DPA Extended Capability is 0016h. Note: The access attributes of this field are as follows: - Wire: R (sticky) - Dbi: if (DBI_RO_WR_EN == 1) then R/W else R Note: This register field is sticky.
|  |  | [19:16] | CAP_VERSION | 0x1 | RW |  | Capability Version. This field is a PCI-SIG defined version number that indicates the version of the Capability structure present. Note: The access attributes of this field are as follows: - Wire: R (sticky) - Dbi: if (DBI_RO_WR_EN == 1) then R/W else R Note: This register field is sticky.
|  |  | [31:20] | NEXT_OFFSET | 0x234 | RW |  | Next Capability Offset. This field contains the offset to the next PCI Express Extended Capability structure or 000h if no other items exist in the linked list of Capabilities. Note: The access attributes of this field are as follows: - Wire: R (sticky) - Dbi: if (DBI_RO_WR_EN == 1) then R/W else R Note: This register field is sticky.
DPA_CAP_REG | 'h4 | 0xff80111f | [4:0] | SUBSTATE_MAX | 0x1f | RW |  | Maximum Substate Number. Value of this field indicates the maximum substate number, which is the total number of supported substates minus one. A value of 0 0000b indicates support for one substate. Note: The access attributes of this field are as follows: - Wire: R (sticky) - Dbi: R/W (sticky) Note: This register field is sticky.
|  |  | [7:5] | RSVDP_5 | x | U |  | Reserved for future use.
|  |  | [9:8] | TLUNIT | 0x1 | RW |  | Transition Latency Unit (TLunit). A substate's Transition Latency Value is multiplied by the Transition Latency Unit to determine the maximum Transition Latency for the substate. Note: The access attributes of this field are as follows: - Wire: R (sticky) - Dbi: R/W (sticky) Note: This register field is sticky.
|  |  | [11:10] | RSVDP_10 | x | U |  | Reserved for future use.
|  |  | [13:12] | PAS | 0x1 | RW |  | Power Allocation Scale. The encodings provide the scale to determine power allocation per substate in Watts. The value corresponding to the substate in the Substate Power Allocation field is multiplied by this field to determine the power allocation for the substate. Note: The access attributes of this field are as follows: - Wire: R (sticky) - Dbi: R/W (sticky) Note: This register field is sticky.
|  |  | [15:14] | RSVDP_14 | x | U |  | Reserved for future use.
|  |  | [23:16] | XLCY0 | 0x80 | RW |  | Transition Latency Value 0 (Xlcy0). This value is multiplied by the Transition Latency Unit to determine the maximum Transition Latency for the substate. Note: The access attributes of this field are as follows: - Wire: R (sticky) - Dbi: R/W (sticky) Note: This register field is sticky.
|  |  | [31:24] | XLCY1 | 0xff | RW |  | Transition Latency Value 1 (Xlcy1). This value is multiplied by the Transition Latency Unit to determine the maximum Transition Latency for the substate. Note: The access attributes of this field are as follows: - Wire: R (sticky) - Dbi: R/W (sticky) Note: This register field is sticky.
DPA_LAT_IND_REG | 'h8 | 0x0 | [31:0] | X1_INDICATOR1 | 0x0 | RW |  | Transition Latency Indicator Bits. Each bit indicates which Transition Latency Value is associated with the corresponding substate. A value of 0b indicates Transition Latency Value 0; a value of 1b indicates Transition Latency Value 1. Only bits [Substate_Max :0] are defined. Bits above Substate_Max are RsvdP. Note: The access attributes of this field are as follows: - Wire: R (sticky) - Dbi: R/W (sticky) Note: This register field is sticky.
DPA_STATUS_CNTRL_REG | 'hc | 0x100 | [4:0] | SUBSTATE_STATUS | 0x0 | RW |  | Substate Status. This field indicates current substate for this Function. Note: The access attributes of this field are as follows: - Wire: R - Dbi: R/W
|  |  | [7:5] | RSVDP_5 | x | U |  | Reserved for future use.
|  |  | [8] | SUBSTATE_CONTROL_EN | 0x1 | RW |  | Substate Control Enabled. This field can be used by the software to disable the Substate Control field in the DPA Control Register. Hardware sets this bit following a Conventional Reset or FLR. Software can clear this bit by writing a 1b to it. Software cannot set this bit directly. Note: The access attributes of this field are as follows: - Wire: RW1C - Dbi: R/W
|  |  | [15:9] | RSVDP_9 | x | U |  | Reserved for future use.
|  |  | [20:16] | SUBSTATE_CONTROL | 0x0 | RW |  | Substate Control. This field can be used by the software to configure the Function substate. The software can write the substate value in this field to initiate a substate transition. - When the Substate Control Enabled bit in the DPA Status Register is Set, this field determines the Function substate. - When the Substate Control Enabled bit in the DPA Status Register is Clear, this field has no effect on the Function substate.
|  |  | [31:21] | RSVDP_21 | x | U |  | Reserved for future use.
DPA_PWR_ALLOC_ARRAY0 | 'h10 | 0x1d1e1f20 | [7:0] | PWR_ALLOC_VAL0 | 0x20 | RW |  | Substate Power Allocation Substate 0. The value in this field is multiplied by the Power Allocation Scale to determine power allocation in Watts for the substate 0. Note: The access attributes of this field are as follows: - Wire: R (sticky) - Dbi: R/W (sticky) Note: This register field is sticky.
|  |  | [15:8] | PWR_ALLOC_VAL1 | 0x1f | RW |  | Substate Power Allocation Substate 1. The value in this field is multiplied by the Power Allocation Scale to determine power allocation in Watts for the substate 1. Note: The access attributes of this field are as follows: - Wire: R (sticky) - Dbi: R/W (sticky) Note: This register field is sticky.
|  |  | [23:16] | PWR_ALLOC_VAL2 | 0x1e | RW |  | Substate Power Allocation Substate 2. The value in this field is multiplied by the Power Allocation Scale to determine power allocation in Watts for the substate 2. Note: The access attributes of this field are as follows: - Wire: R (sticky) - Dbi: R/W (sticky) Note: This register field is sticky.
|  |  | [31:24] | PWR_ALLOC_VAL3 | 0x1d | RW |  | Substate Power Allocation Substate 3. The value in this field is multiplied by the Power Allocation Scale to determine power allocation in Watts for the substate 3. Note: The access attributes of this field are as follows: - Wire: R (sticky) - Dbi: R/W (sticky) Note: This register field is sticky.
DPA_PWR_ALLOC_ARRAY4 | 'h14 | 0x191a1b1c | [7:0] | PWR_ALLOC_VAL4 | 0x1c | RW |  | Substate Power Allocation Substate 4. The value in this field is multiplied by the Power Allocation Scale to determine power allocation in Watts for the substate 4. Note: The access attributes of this field are as follows: - Wire: R (sticky) - Dbi: R/W (sticky) Note: This register field is sticky.
|  |  | [15:8] | PWR_ALLOC_VAL5 | 0x1b | RW |  | Substate Power Allocation Substate 5. The value in this field is multiplied by the Power Allocation Scale to determine power allocation in Watts for the substate 5. Note: The access attributes of this field are as follows: - Wire: R (sticky) - Dbi: R/W (sticky) Note: This register field is sticky.
|  |  | [23:16] | PWR_ALLOC_VAL6 | 0x1a | RW |  | Substate Power Allocation Substate 6. The value in this field is multiplied by the Power Allocation Scale to determine power allocation in Watts for the substate 6. Note: The access attributes of this field are as follows: - Wire: R (sticky) - Dbi: R/W (sticky) Note: This register field is sticky.
|  |  | [31:24] | PWR_ALLOC_VAL7 | 0x19 | RW |  | Substate Power Allocation Substate 7. The value in this field is multiplied by the Power Allocation Scale to determine power allocation in Watts for the substate 7. Note: The access attributes of this field are as follows: - Wire: R (sticky) - Dbi: R/W (sticky) Note: This register field is sticky.
DPA_PWR_ALLOC_ARRAY8 | 'h18 | 0x15161718 | [7:0] | PWR_ALLOC_VAL8 | 0x18 | RW |  | Substate Power Allocation Substate 8. The value in this field is multiplied by the Power Allocation Scale to determine power allocation in Watts for the substate 8. Note: The access attributes of this field are as follows: - Wire: R (sticky) - Dbi: R/W (sticky) Note: This register field is sticky.
|  |  | [15:8] | PWR_ALLOC_VAL9 | 0x17 | RW |  | Substate Power Allocation Substate 9. The value in this field is multiplied by the Power Allocation Scale to determine power allocation in Watts for the substate 9. Note: The access attributes of this field are as follows: - Wire: R (sticky) - Dbi: R/W (sticky) Note: This register field is sticky.
|  |  | [23:16] | PWR_ALLOC_VAL10 | 0x16 | RW |  | Substate Power Allocation Substate 10. The value in this field is multiplied by the Power Allocation Scale to determine power allocation in Watts for the substate 10. Note: The access attributes of this field are as follows: - Wire: R (sticky) - Dbi: R/W (sticky) Note: This register field is sticky.
|  |  | [31:24] | PWR_ALLOC_VAL11 | 0x15 | RW |  | Substate Power Allocation Substate 11. The value in this field is multiplied by the Power Allocation Scale to determine power allocation in Watts for the substate 11. Note: The access attributes of this field are as follows: - Wire: R (sticky) - Dbi: R/W (sticky) Note: This register field is sticky.
DPA_PWR_ALLOC_ARRAY12 | 'h1c | 0x11121314 | [7:0] | PWR_ALLOC_VAL12 | 0x14 | RW |  | Substate Power Allocation Substate 12. The value in this field is multiplied by the Power Allocation Scale to determine power allocation in Watts for the substate 12. Note: The access attributes of this field are as follows: - Wire: R (sticky) - Dbi: R/W (sticky) Note: This register field is sticky.
|  |  | [15:8] | PWR_ALLOC_VAL13 | 0x13 | RW |  | Substate Power Allocation Substate 13. The value in this field is multiplied by the Power Allocation Scale to determine power allocation in Watts for the substate 13. Note: The access attributes of this field are as follows: - Wire: R (sticky) - Dbi: R/W (sticky) Note: This register field is sticky.
|  |  | [23:16] | PWR_ALLOC_VAL14 | 0x12 | RW |  | Substate Power Allocation Substate 14. The value in this field is multiplied by the Power Allocation Scale to determine power allocation in Watts for the substate 14. Note: The access attributes of this field are as follows: - Wire: R (sticky) - Dbi: R/W (sticky) Note: This register field is sticky.
|  |  | [31:24] | PWR_ALLOC_VAL15 | 0x11 | RW |  | Substate Power Allocation Substate 15. The value in this field is multiplied by the Power Allocation Scale to determine power allocation in Watts for the substate 15. Note: The access attributes of this field are as follows: - Wire: R (sticky) - Dbi: R/W (sticky) Note: This register field is sticky.
DPA_PWR_ALLOC_ARRAY16 | 'h20 | 0xd0e0f10 | [7:0] | PWR_ALLOC_VAL16 | 0x10 | RW |  | Substate Power Allocation Substate 16. The value in this field is multiplied by the Power Allocation Scale to determine power allocation in Watts for the substate 16. Note: The access attributes of this field are as follows: - Wire: R (sticky) - Dbi: R/W (sticky) Note: This register field is sticky.
|  |  | [15:8] | PWR_ALLOC_VAL17 | 0xf | RW |  | Substate Power Allocation Substate 17. The value in this field is multiplied by the Power Allocation Scale to determine power allocation in Watts for the substate 17. Note: The access attributes of this field are as follows: - Wire: R (sticky) - Dbi: R/W (sticky) Note: This register field is sticky.
|  |  | [23:16] | PWR_ALLOC_VAL18 | 0xe | RW |  | Substate Power Allocation Substate 18. The value in this field is multiplied by the Power Allocation Scale to determine power allocation in Watts for the substate 18. Note: The access attributes of this field are as follows: - Wire: R (sticky) - Dbi: R/W (sticky) Note: This register field is sticky.
|  |  | [31:24] | PWR_ALLOC_VAL19 | 0xd | RW |  | Substate Power Allocation Substate 19. The value in this field is multiplied by the Power Allocation Scale to determine power allocation in Watts for the substate 19. Note: The access attributes of this field are as follows: - Wire: R (sticky) - Dbi: R/W (sticky) Note: This register field is sticky.
DPA_PWR_ALLOC_ARRAY20 | 'h24 | 0x90a0b0c | [7:0] | PWR_ALLOC_VAL20 | 0xc | RW |  | Substate Power Allocation Substate 20. The value in this field is multiplied by the Power Allocation Scale to determine power allocation in Watts for the substate 20. Note: The access attributes of this field are as follows: - Wire: R (sticky) - Dbi: R/W (sticky) Note: This register field is sticky.
|  |  | [15:8] | PWR_ALLOC_VAL21 | 0xb | RW |  | Substate Power Allocation Substate 21. The value in this field is multiplied by the Power Allocation Scale to determine power allocation in Watts for the substate 21. Note: The access attributes of this field are as follows: - Wire: R (sticky) - Dbi: R/W (sticky) Note: This register field is sticky.
|  |  | [23:16] | PWR_ALLOC_VAL22 | 0xa | RW |  | Substate Power Allocation Substate 22. The value in this field is multiplied by the Power Allocation Scale to determine power allocation in Watts for the substate 22. Note: The access attributes of this field are as follows: - Wire: R (sticky) - Dbi: R/W (sticky) Note: This register field is sticky.
|  |  | [31:24] | PWR_ALLOC_VAL23 | 0x9 | RW |  | Substate Power Allocation Substate 23. The value in this field is multiplied by the Power Allocation Scale to determine power allocation in Watts for the substate 23. Note: The access attributes of this field are as follows: - Wire: R (sticky) - Dbi: R/W (sticky) Note: This register field is sticky.
DPA_PWR_ALLOC_ARRAY24 | 'h28 | 0x5060708 | [7:0] | PWR_ALLOC_VAL24 | 0x8 | RW |  | Substate Power Allocation Substate 24. The value in this field is multiplied by the Power Allocation Scale to determine power allocation in Watts for the substate 24. Note: The access attributes of this field are as follows: - Wire: R (sticky) - Dbi: R/W (sticky) Note: This register field is sticky.
|  |  | [15:8] | PWR_ALLOC_VAL25 | 0x7 | RW |  | Substate Power Allocation Substate 25. The value in this field is multiplied by the Power Allocation Scale to determine power allocation in Watts for the substate 25. Note: The access attributes of this field are as follows: - Wire: R (sticky) - Dbi: R/W (sticky) Note: This register field is sticky.
|  |  | [23:16] | PWR_ALLOC_VAL26 | 0x6 | RW |  | Substate Power Allocation Substate 26. The value in this field is multiplied by the Power Allocation Scale to determine power allocation in Watts for the substate 26. Note: The access attributes of this field are as follows: - Wire: R (sticky) - Dbi: R/W (sticky) Note: This register field is sticky.
|  |  | [31:24] | PWR_ALLOC_VAL27 | 0x5 | RW |  | Substate Power Allocation Substate 27. The value in this field is multiplied by the Power Allocation Scale to determine power allocation in Watts for the substate 27. Note: The access attributes of this field are as follows: - Wire: R (sticky) - Dbi: R/W (sticky) Note: This register field is sticky.
DPA_PWR_ALLOC_ARRAY28 | 'h2c | 0x1020304 | [7:0] | PWR_ALLOC_VAL28 | 0x4 | RW |  | Substate Power Allocation Substate 28. The value in this field is multiplied by the Power Allocation Scale to determine power allocation in Watts for the substate 28. Note: The access attributes of this field are as follows: - Wire: R (sticky) - Dbi: R/W (sticky) Note: This register field is sticky.
|  |  | [15:8] | PWR_ALLOC_VAL29 | 0x3 | RW |  | Substate Power Allocation Substate 29. The value in this field is multiplied by the Power Allocation Scale to determine power allocation in Watts for the substate 29. Note: The access attributes of this field are as follows: - Wire: R (sticky) - Dbi: R/W (sticky) Note: This register field is sticky.
|  |  | [23:16] | PWR_ALLOC_VAL30 | 0x2 | RW |  | Substate Power Allocation Substate 30. The value in this field is multiplied by the Power Allocation Scale to determine power allocation in Watts for the substate 30. Note: The access attributes of this field are as follows: - Wire: R (sticky) - Dbi: R/W (sticky) Note: This register field is sticky.
|  |  | [31:24] | PWR_ALLOC_VAL31 | 0x1 | RW |  | Substate Power Allocation Substate 31. The value in this field is multiplied by the Power Allocation Scale to determine power allocation in Watts for the substate 31. Note: The access attributes of this field are as follows: - Wire: R (sticky) - Dbi: R/W (sticky) Note: This register field is sticky.
Base Address | PCIE0 | 0xD000_0000+B+'h234
Name | Offset | Reset Value | Bit | Bitfield | Reset Value | Accessable | Attributes | Description
RTR_EXT_CAP_HDR_OFF | 'h0 | 0x24010022 | [15:0] | RTR_EXT_CAP_ID | 0x22 | RW |  | PCI Express Extended Capability ID. This field contains the offset to the next PCI Express Capability structure or 000h if no other items exist in the linked list of Capabilities. For Extended Capabilities implemented in Configuration Space, this offset is relative to the beginning of PCI-compatible Configuration Space and thus must always be either 000h (for terminating list of Capabilities) or greater than 0FFh. Note: The access attributes of this field are as follows: - Wire: R (sticky) - Dbi: if (DBI_RO_WR_EN == 1) then R/W(sticky) else R(sticky) Note: This register field is sticky.
|  |  | [19:16] | RTR_CAP_VERSION | 0x1 | RW |  | Capability Version. This field is a PCI-SIG defined version number that indicates the version of the Capability structure present. This field is version specific. Note: The access attributes of this field are as follows: - Wire: R (sticky) - Dbi: if (DBI_RO_WR_EN == 1) then R/W(sticky) else R(sticky) Note: This register field is sticky.
|  |  | [31:20] | RTR_NEXT_OFFSET | 0x240 | RW |  | Next Capability Offset. This field is a PCI-SIG defined ID number that indicates the nature and format of the Extended Capability. Extended Capability ID for the Readiness Time Reporting Extended Capability is 0022h. Note: The access attributes of this field are as follows: - Wire: R (sticky) - Dbi: if (DBI_RO_WR_EN == 1) then R/W(sticky) else R(sticky) Note: This register field is sticky.
READI_TIME_REPORTING1_OFF | 'h4 | 0x80000000 | [11:0] | RESET_TIME | 0x0 | RW |  | Reset Time. Reset Time is the time the Function requires to become Configuration-Ready after the completion of Conventional Reset. This field is RsvdP if the Immediate Readiness bit is Set. This field is undefined when the Valid bit is Clear. This field must be less than or equal to the encoded value A1Eh. Note: The access attributes of this field are as follows: - Wire: HWINIT - Dbi: if (DBI_RO_WR_EN == 1) then R/W(sticky) else R(sticky)
|  |  | [23:12] | DL_UP_TIME | 0x0 | RW |  | DL_UP Time. DL_UP Time is the time the Function requires to become Configuration-Ready after the Downstream Port above the Function reports Data Link Layer Link Active. This field is RsvdP in Functions that are not associated with an Upstream Port. This field is undefined when the Valid bit is Clear. This field must be less than or equal to the encoded value A1Eh. Note: The access attributes of this field are as follows: - Wire: HWINIT - Dbi: if (DBI_RO_WR_EN == 1) then R/W(sticky) else R(sticky)
|  |  | [30:24] | RSVDP_24 | x | U |  | Reserved for future use.
|  |  | [31] | RTR_TIME_VALID | 0x1 | RW |  | Valid. Note: The access attributes of this field are as follows: - Wire: HWINIT - Dbi: if (DBI_RO_WR_EN == 1) then R/W(sticky) else R(sticky)
READI_TIME_REPORTING2_OFF | 'h8 | 0x0 | [11:0] | FLR_TIME | 0x0 | RW |  | FLR Time. FLR Time is the time that the Function requires to become Configuration- Ready after it was issued an FLR. This field is RsvdP when the Function Level Reset Capability bit is Clear. This field is undefined when the Valid bit is Clear. This field must be less than or equal to the encoded value A1Eh. Note: The access attributes of this field are as follows: - Wire: RSVDP - Dbi: if (DBI_RO_WR_EN == 1) then R/W(sticky) else R(sticky)
|  |  | [23:12] | D3HOT_D0_TIME | 0x0 | RW |  | D3hot to D0 Time. If Immediate_Readiness_on_Return_to_D0 is Clear, D3hot to D0 Time is the time that the Function requires after it is directed from D3hot to D0 before it is Configuration-Ready and has returned to either D0 uninitialized or D0 active state. This field is RsvdP if the Immediate_Readiness_on_Return_to_D0 bit is Set. This field is undefined when the Valid bit is Clear. This field must be less than or equal to the encoded value 80Ah. Note: The access attributes of this field are as follows: - Wire: HWINIT - Dbi: if (DBI_RO_WR_EN == 1) then R/W(sticky) else R(sticky)
|  |  | [31:24] | RSVDP_24 | x | U |  | Reserved for future use.
Base Address | PCIE0 | 0xD000_0000+B+'h80000234
Name | Offset | Reset Value | Bit | Bitfield | Reset Value | Accessable | Attributes | Description
SHADOW_READI_TIME_REPORTING1_OFF | 'h4 | 0x80000001 | [11:0] | RESET_TIME | 0x1 | RO |  | Shadow Reset Time in the shadow register. Reset Time is the time the Function requires to become Configuration-Ready after the completion of Conventional Reset. This field is RsvdP if the Immediate Readiness bit is Set. This field is undefined when the Valid bit is Clear. This field must be less than or equal to the encoded value A1Eh. Note: The access attributes of this field are as follows: - Wire: No access - Dbi: No access - Dbi2: if (DBI_RO_WR_EN == 1) then R/W(sticky) else R(sticky)
|  |  | [30:12] | RTR_TIME_REPORTING1_RSVDP | x | U |  | Reserved for SHADOW_READI_TIME_REPORTING1_OFF register. Note: This register field is sticky.
|  |  | [31] | RTR_TIME_VALID | 0x1 | RO |  | Shadow Valid in the shadow register. If this bit remains Clear and 1 minute has elapsed after all associated device driver(s) have started, software is permitted to assume that this bit will never be set. Note: The access attributes of this field are as follows: - Wire: No access - Dbi: No access - Dbi2: if (DBI_RO_WR_EN == 1) then R/W(sticky) else R(sticky)
SHADOW_READI_TIME_REPORTING2_OFF | 'h8 | 0x1001 | [11:0] | FLR_TIME | 0x1 | RO |  | Shadow FLR Time in the shadow register. FLR Time is the time that the Function requires to become Configuration- Ready after it was issued an FLR. This field is RsvdP when the Function Level Reset Capability bit is Clear. This field is undefined when the Valid bit is Clear. This field must be less than or equal to the encoded value A1Eh. Note: The access attributes of this field are as follows: - Wire: No access - Dbi: No access - Dbi2: if (DBI_RO_WR_EN == 1) then R/W(sticky) else R(sticky)
|  |  | [23:12] | D3HOT_D0_TIME | 0x1 | RO |  | Shadow D3hot to D0 Time in the shadow register. If Immediate_Readiness_on_Return_to_D0 is Clear, D3hot to D0 Time is the time that the Function requires after it is directed from D3hot to D0 before it is Configuration-Ready and has returned to either D0 uninitialized or D0 active state. This field is RsvdP if the Immediate_Readiness_on_Return_to_D0 bit is Set. This field is undefined when the Valid bit is Clear. This field must be less than or equal to the encoded value 80Ah. Note: The access attributes of this field are as follows: - Wire: No access - Dbi: No access - Dbi2: if (DBI_RO_WR_EN == 1) then R/W(sticky) else R(sticky)
|  |  | [31:24] | RTR_TIME_REPORTING2_RSVDP | x | U |  | Reserved for SHADOW_READI_TIME_REPORTING2_OFF register. Note: This register field is sticky.
Base Address | PCIE0 | 0xD000_0000+B+'h240
Name | Offset | Reset Value | Bit | Bitfield | Reset Value | Accessable | Attributes | Description
LNR_EXT_CAP_HDR_OFF | 'h0 | 0x2481001c | [15:0] | LNR_EXT_CAP_ID | 0x1c | RW |  | PCI Express Extended Capability ID. This field contains the offset to the next PCI Express Extended Capability structure or 000h if no other items exist in the linked list of capabilities. Note: The access attributes of this field are as follows: - Wire: R (sticky) - Dbi: if (DBI_RO_WR_EN == 1) then R/W(sticky) else R(sticky) Note: This register field is sticky.
|  |  | [19:16] | LNR_CAP_VERSION | 0x1 | RW |  | Capability Verison. This field is a PCI-SIG defined version number that indicates the version of the capability structure present. Note: The access attributes of this field are as follows: - Wire: R (sticky) - Dbi: if (DBI_RO_WR_EN == 1) then R/W(sticky) else R(sticky) Note: This register field is sticky.
|  |  | [31:20] | LNR_NEXT_OFFSET | 0x248 | RW |  | Next Capability Offset. This field is a PCI-SIG defined ID number that indicates the nature and format of the extended capability. PCI Express Extended Capability ID for the LNR Extended Capability is 001Ch. Note: The access attributes of this field are as follows: - Wire: R (sticky) - Dbi: if (DBI_RO_WR_EN == 1) then R/W(sticky) else R(sticky) Note: This register field is sticky.
LNR_CAP_CONTROL_OFF | 'h4 | 0x1f000000 | [0] | LNR_64_SUPPORTED | 0x0 | RW |  | LNR-64 Supported. This bit must be 1b if the Endpoint supports LN protocol for 64-byte cachelines as a Requester; otherwise, must be 0b. Note: The access attributes of this field are as follows: - Wire: R (sticky) - Dbi: if (DBI_RO_WR_EN == 1) then R/W(sticky) else R(sticky) Note: This register field is sticky.
|  |  | [1] | LNR_128_SUPPORTED | 0x0 | RW |  | LNR-128 Supported. This bit must be 1b if the Endpoint supports LN protocol for 128-byte cachelines as a Requester; otherwise, must be 0b. Note: The access attributes of this field are as follows: - Wire: R (sticky) - Dbi: if (DBI_RO_WR_EN == 1) then R/W(sticky) else R(sticky) Note: This register field is sticky.
|  |  | [7:2] | RSVDP_2 | x | U |  | Reserved for future use.
|  |  | [12:8] | LNR_REGISTRATION_MAX | 0x0 | RW |  | LNR Registration Max. This field, encoded as a power of 2, indicates the maximum number of cachelines that this LN Requester is capable of registering concurrently. For example, a value of 00101b indicates that the LN Requester might be capable of registering up to 32 cachelines (2^5 ) concurrently, and is capable of registering greater than 16. Note: The access attributes of this field are as follows: - Wire: R (sticky) - Dbi: if (DBI_RO_WR_EN == 1) then R/W(sticky) else R(sticky) Note: This register field is sticky.
|  |  | [15:13] | RSVDP_13 | x | U |  | Reserved for future use.
|  |  | [16] | LNR_ENABLE | 0x0 | RW |  | LNR Enable. When this bit is Set, the Endpoint is enabled to operate as an LN Requester. Software is permitted to Clear this bit at any time.
|  |  | [17] | LNR_CLS | 0x0 | RW |  | LNR CLS. This bit controls or indicates the cacheline size used with LN protocol by this Requester. If this LN Requester supports only one cacheline size, this bit is permitted to be hardwired to indicate that size. Otherwise, the default value of this bit is 0b.
|  |  | [23:18] | RSVDP_18 | x | U |  | Reserved for future use.
|  |  | [28:24] | LNR_REGISTRATION_LIMIT | 0x1f | RW |  | LNR Registration Limit. This field, encoded as a power of 2, imposes a limit on the number of cachelines that this LN Requester is permitted to register concurrently. For example, a value of 00100b indicates that the LN Requester must not register more than 16 cachelines (2^4 ) concurrently.
|  |  | [31:29] | RSVDP_29 | x | U |  | Reserved for future use.
Base Address | PCIE0 | 0xD000_0000+B+'h40
Name | Offset | Reset Value | Bit | Bitfield | Reset Value | Accessable | Attributes | Description
CAP_ID_NXT_PTR_REG | 'h0 | 0xdbd35001 | [7:0] | PM_CAP_ID | 0x1 | RO |  | Capability ID. This field returns 01h to indicate that this is the PCI Power Management Capability. Each function may have only one item in its capability list with Capability ID set to 01h.
|  |  | [15:8] | PM_NEXT_POINTER | 0x50 | RW |  | Next Capability Pointer. This field provides an offset into the function's configuration space pointing to the location of next item in the capabilities list. If there are no additional items in the capabilities list, this field is set to 00h. Note: The access attributes of this field are as follows: - Wire: R (sticky) - Dbi: if (DBI_RO_WR_EN == 1) then R/W else R Note: This register field is sticky.
|  |  | [18:16] | PM_SPEC_VER | 0x3 | RW |  | Version. This field provides the Power Management specification version. The controller hardwires this field to 011b for functions compliant to PCI Express Base Specification, Revision 4.0, Version 1.0>. Note: The access attributes of this field are as follows: - Wire: R (sticky) - Dbi: if (DBI_RO_WR_EN == 1) then R/W else R Note: This register field is sticky.
|  |  | [19] | PME_CLK | 0x0 | RO |  | PME Clock. Does not apply to PCI Express, the controller hardwires it to 0b. Note: This register field is sticky.
|  |  | [20] | PME_IMM_READI_RETURN_DO | 0x1 | RW |  | Immediate_Readiness_on_Return_to_D0. If this bit is a '1', this function is guaranteed to be ready to successfully complete valid accesses immediately after being set to D0. These accesses include configuration cycles, and if the function returns to D0initialized, they also include Memory and I/O Cycles. When this bit is '1', for accesses to this function, software is exempt from all requirements to delay accesses following a transition to D0, including but not limited to the 10ms delay; the delays described in Section 5.9 of PCI Express Base Specification. How this guarantee is established is beyond the scope of this document. It is permitted that your system software/firmware provides mechanisms that supersede the indication provided by this bit, however such software/firmware mechanisms are outside the scope of this document. Note: The access attributes of this field are as follows: - Wire: R (sticky) - Dbi: if (DBI_RO_WR_EN == 1) then R/W else R Note: This register field is sticky.
|  |  | [21] | DSI | 0x0 | RW |  | Device Specific Initialization. The DSI bit indicates whether special initialization of this function is required. When set, indicates that the function requires a device specific initialization sequence following a transition to the D0uninitialized state. Note: The access attributes of this field are as follows: - Wire: R (sticky) - Dbi: if (DBI_RO_WR_EN == 1) then R/W else R Note: This register field is sticky.
|  |  | [24:22] | AUX_CURR | 0x7 | RW |  | Aux_Current. This 3 bit field reports the Vaux auxiliary current requirements for the function. If this function implements the Data Register, the controller hardwires this field to 000b. If PME_Support is 0 xxxxb (PME assertion from D3cold is not supported), the controller hardwires this field to 0000b. For functions where PME_Support is 1 xxxxb (PME assertion from D3cold is supported), and which do not implement the Data field, the encodings defined in Values: apply: Note: The access attributes of this field are as follows: - Wire: R (sticky) - Dbi: if (DBI_RO_WR_EN == 1) then R/W else R Note: This register field is sticky.
|  |  | [25] | D1_SUPPORT | 0x1 | RW |  | D1_Support. If this bit is set, this function supports the D1 Power Management state. Functions that do not support D1 must always return a value of 0b for this bit. Note: The access attributes of this field are as follows: - Wire: R (sticky) - Dbi: if (DBI_RO_WR_EN == 1) then R/W else R Note: This register field is sticky.
|  |  | [26] | D2_SUPPORT | 0x0 | RW |  | D2_Support. If this bit is set, this function supports the D2 Power Management state. Functions that do not support D2 must always return a value of 0b for this bit. Note: The access attributes of this field are as follows: - Wire: R (sticky) - Dbi: if (DBI_RO_WR_EN == 1) then R/W else R Note: This register field is sticky.
|  |  | [31:27] | PME_SUPPORT | 0x1b | RW |  | PME_Support. This 5-bit field indicates the power states in which the function may generate a PME and/or forward PME messages. A value of 0b for any bit indicates that the function is not capable of asserting PME while in that power state. - bit(27) X XXX1b - PME can be generated from D0 - bit(28) X XX1Xb - PME can be generated from D1 - bit(29) X X1XXb - PME can be generated from D2 - bit(30) X 1XXXb - PME can be generated from D3hot - bit(31) 1 XXXXb - PME can be generated from D3cold Bit 31 (PME can be asserted from D3cold) represents a special case. Functions that set this bit require some sort of auxiliary power source. Implementation specific mechanisms are recommended to validate that the power source is available before setting this bit. The read value from this field is the write value && (sys_aux_pwr_det, 1'b1, D2_SUPPORT, D1_SUPPORT, 1'b1), where D1_SUPPORT and D2_SUPPORT are fields in this register. The reset value PME_SUPPORT_n && (sys_aux_pwr_det, 1'b1, D2_SUPPORT, D1_SUPPORT, 1'b1), where PME_SUPPORT_n is a configuration parameter. Note: The access attributes of this field are as follows: - Wire: R - Dbi: if (DBI_RO_WR_EN == 1) then R/W else R Note: This register field is sticky.
CON_STATUS_REG | 'h4 | 0x8 | [1:0] | POWER_STATE | 0x0 | RW |  | PowerState. This 2-bit field is used both to determine the current power state of a function and to set the function into a new power state. You can write to this register; however, the read-back value is the actual power state, not the write value. If you attempt to write an unsupported, optional state to this field, the write operation completes normally; however, the data is discarded and no state change occurs. Note: The access attributes of this field are as follows: - Wire: R/W - Dbi: R/W
|  |  | [2] | RSVDP_2 | x | U |  | Reserved for future use.
|  |  | [3] | NO_SOFT_RST | 0x1 | RW |  | No_Soft_Reset. This bit indicates the state of the function after writing the PowerState field to transition the function from D3hot to D0. - When set, this transition preserves internal function state. The function is in D0Active and no additional software intervention is required. - When clear, this transition results in undefined internal function state. Regardless of this bit, functions that transition from D3hot to D0 by Fundamental Reset will return to D0Uninitialized with only PME context preserved if PME is supported and enabled. Note: The access attributes of this field are as follows: - Wire: R (sticky) - Dbi: if (DBI_RO_WR_EN == 1) then R/W else R Note: This register field is sticky.
|  |  | [7:4] | RSVDP_4 | x | U |  | Reserved for future use.
|  |  | [8] | PME_ENABLE | 0x0 | RW |  | PME_En. - When set, the function is permitted to generate a PME. - When clear, the function is not permitted to generate a PME. If PME_Support is 1 xxxxb (PME generation from D3cold) or the function consumes Aux power and Aux power is available this bit is RWS and the bit is not modified by Conventional Reset or FLR. If PME_Support is 0 xxxxb, this field is not sticky (RW). If PME_Support is 0 0000b, the controller hardwires this bit to 0b. Note: This register field is sticky.
|  |  | [12:9] | DATA_SELECT | 0x0 | RO |  | Data_Select. This 4-bit field is used to select which data is to be reported through the Data and Data_Scale field. If the Data field is not implemented, this field must be hardwired to 0000b.
|  |  | [14:13] | DATA_SCALE | 0x0 | RO |  | Data_Scale. This field indicates the scaling factor to be used when interpreting the value of the Data field. The value and meaning of this field varies depending on which data value has been selected by the Data_Select field. For more information, see 7.5.2.3 section of PCI Express Base Specification.
|  |  | [15] | PME_STATUS | 0x0 | RW |  | PME_Status. This bit is set when the function normally generates a PME signal. The value of this bit is not affected by the value of the PME_En bit. If PME_Support bit 31 of the Power Management Capabilities register is clear, this bit is permitted to be hardwired to 0b. Functions that consume Aux power must preserve the value of this sticky register when Aux power is available. In such functions, this register value is not modified by Conventional Reset or FLR. Note: This register field is sticky.
|  |  | [21:16] | RSVDP_16 | x | U |  | Reserved for future use.
|  |  | [22] | B2_B3_SUPPORT | 0x0 | RO |  | B2B3 Support for D3hot. If this field is set, B2B3 support for D3hot is available.
|  |  | [23] | BUS_PWR_CLK_CON_EN | 0x0 | RO |  | Bus Power/Clock Control Enable. If this field is set, Bus Power/Clock Control is Enable.
|  |  | [31:24] | DATA_REG_ADD_INFO | 0x0 | RO |  | Data. This field is used to report the state dependent data requested by the Data_Select field. The value of this field is scaled by the value reported by the Data_Scale field.
Base Address | PCIE0 | 0xD000_0000+B+'h70
Name | Offset | Reset Value | Bit | Bitfield | Reset Value | Accessable | Attributes | Description
PCIE_CAP_ID_PCIE_NEXT_CAP_PTR_PCIE_CAP_REG | 'h0 | 0x20010 | [7:0] | PCIE_CAP_ID | 0x10 | RO |  | Capability ID. Indicates the PCI Express Capability structure. This field must return a Capability ID of 10h indicating that this is a PCI Express Capability structure.
|  |  | [15:8] | PCIE_CAP_NEXT_PTR | 0x0 | RW |  | Next Capability Pointer. This field contains the offset to the next PCI Capability structure or 00h if no other items exist in the linked list of Capabilities. Note: The access attributes of this field are as follows: - Wire: R (sticky) - Dbi: if (DBI_RO_WR_EN == 1) then R/W else R Note: This register field is sticky.
|  |  | [19:16] | PCIE_CAP_REG | 0x2 | RO |  | Capability Version. Indicates PCI-SIG defined PCI Express Capability structure version number. A version of the specification that changes the PCI Express Capability structure in a way that is not otherwise identifiable (for example, through a new Capability field) is permitted to increment this field. All such changes to the PCI Express Capability structure must be software-compatible. Software must check for Capability Version numbers that are greater than or equal to the highest number defined when the software is written, as functions reporting any such Capability Version numbers will contain a PCI Express Capability structure that is compatible with that piece of software. The controller hardwires this field to 2h for functions compliant to PCI Express Base Specification, Revision 4.0, Version 1.0. Note: This register field is sticky.
|  |  | [23:20] | PCIE_DEV_PORT_TYPE | 0x0 | RO |  | Device/Port Type. Indicates the specific type of this PCI Express function. Note: Different functions in a Multi-Function Device can generally be of different types. Defined encodings for functions that implement a Type 00h PCI Configuration Space header are: Defined encodings for functions that implement a Type 01h PCI Configuration Space header are: All other encodings are Reserved. Note: Different Endpoint types have notably different requirements in Section 1.3.2 of PCI Express Base Specification regarding I/O resources, Extended Configuration Space, and other capabilities.
|  |  | [24] | PCIE_SLOT_IMP | 0x0 | RW |  | Slot Implemented. When set, this bit indicates that the Link associated with this Port is connected to a slot (as compared to being connected to a system-integrated device or being disabled). This bit is valid for Downstream Ports. This bit is undefined for Upstream Ports. Note: The access attributes of this field are as follows: - Wire: HWINIT - Dbi: if (DBI_RO_WR_EN == 1) then R/W else R
|  |  | [29:25] | PCIE_INT_MSG_NUM | 0x0 | RW |  | PCIE Interrupt Message Number. Interrupt Message Number. This field indicates which MSI/MSI-X vector is used for the interrupt message generated in association with any of the status bits of this Capability structure. For MSI, the value in this field indicates the offset between the base Message Data and the interrupt message that is generated. Hardware is required to update this field so that it is correct if the number of MSI Messages assigned to the Function changes when software writes to the Multiple Message Enable field in the MSI Message Control register. For MSI-X, the value in this field indicates which MSI-X Table entry is used to generate the interrupt message. The entry must be one of the first 32 entries even if the Function implements more than 32 entries. For a given MSI-X implementation, the entry must remain constant. If both MSI and MSI-X are implemented, they are permitted to use different vectors, though software is permitted to enable only one mechanism at a time. If MSI-X is enabled, the value in this field must indicate the vector for MSI-X. If MSI is enabled or neither is enabled, the value in this field must indicate the vector for MSI. If software enables both MSI and MSI-X at the same time, the value in this field is undefined. Note: The access attributes of this field are as follows: - Wire: R (sticky) - Dbi: if (DBI_RO_WR_EN == 1) then R/W else R Note: This register field is sticky.
|  |  | [30] | RSVD | x | U |  | Reserved.
DEVICE_CAPABILITIES_REG | 'h4 | 0x10008fe1 | [2:0] | PCIE_CAP_MAX_PAYLOAD_SIZE | 0x1 | RW |  | Max_Payload_Size Supported. This field indicates the maximum payload size that the function can support for TLPs. All encodings other than the defined encodings are reserved. The functions of a Multi-Function Device are permitted to report different values for this field. Note: The access attributes of this field are as follows: - Wire: R (sticky) - Dbi: if (DBI_RO_WR_EN == 1) then R/W else R Note: This register field is sticky.
|  |  | [4:3] | PCIE_CAP_PHANTOM_FUNC_SUPPORT | 0x0 | RW |  | Phantom Functions Supported This field indicates the support for use of unclaimed Function numbers to extend the number of outstanding transactions allowed by logically combining unclaimed Function numbers (called Phantom Functions) with the Tag identifier. For a PF with its VF Enable bit Set, the use of Phantom Function numbers is not permitted and this field must return 0b when read. For VFs, this field is not supported and must be hardwired to 0b. For every Function in an ARI Device, this field must be hardwired to 0b. The remainder of this field description applies only to non-ARI Multi-Function Devices. This field indicates the number of most significant bits of the Function Number portion of Requester ID that are logically combined with the Tag identifier. Note: Phantom Function support for the Function must be enabled by the PCIE_CAP_PHANTOM_FUNC_EN field in the DEVICE_CONTROL_DEVICE_STATUS register before the Function is permitted to use the Function Number field in the Requester ID for Phantom Functions. For more information on Tag Extension descriptions, see Section 2.2.6.2 of the PCI Express Base Specification. Note: The access attributes of this field are as follows: - Wire: R (sticky) - Dbi: if (DBI_RO_WR_EN == 1) then R/W else R Note: This register field is sticky.
|  |  | [5] | PCIE_CAP_EXT_TAG_SUPP | 0x1 | RW |  | Extended Tag Field Supported This field, in combination with the PCIE_CAP2_10_BIT_TAG_REQ_SUPPORT field of the DEVICE_CAPABILITIES2_REG register and DEV3_CAP_14B_TAG_REQUEST_SUPP field of the DEVICE_CAPABILITIES3_REG register indicates the maximum supported size of the Tag field as a Requester. This field must be set if the PCIE_CAP2_10_BIT_TAG_REQ_SUPPORT field or the DEV3_CAP_14B_TAG_REQUEST_SUPP is set. Note: 8-bit Tag field generation must be enabled by the PCIE_CAP_EXT_TAG_EN field in the DEVICE_CONTROL_DEVICE_STATUS register of the Requester Function before 8-bit Tags can be generated by the Requester. For more information on interactions with enabling the use of 10-Bit or 14-Bit Tags, see section 2.2.6.2 of the PCI Express Base Specification. Note: The access attributes of this field are as follows: - Wire: R (sticky) - Dbi: if (DBI_RO_WR_EN == 1) then R/W else R Note: This register field is sticky.
|  |  | [8:6] | PCIE_CAP_EP_L0S_ACCPT_LATENCY | 0x7 | RW |  | Endpoint L0s Acceptable Latency. This field indicates the acceptable total latency that an Endpoint can withstand due to the transition from L0s state to the L0 state. It is essentially an indirect measure of the Endpoint's internal buffering. Power management software uses the reported L0s Acceptable Latency number to compare against the L0s exit latencies reported by all components comprising the data path from this Endpoint to the Root Complex Root Port to determine whether ASPM L0s entry can be used with no loss of performance. For functions other than Endpoints, this field is Reserved and the controller hardwires it to 000b. Note: The access attributes of this field are as follows: - Wire: R (sticky) - Dbi: if (DBI_RO_WR_EN == 1) then R/W else R Note: This register field is sticky.
|  |  | [11:9] | PCIE_CAP_EP_L1_ACCPT_LATENCY | 0x7 | RW |  | Endpoint L1 Acceptable Latency. This field indicates the acceptable latency that an Endpoint can withstand due to the transition from L1 state to the L0 state. It is essentially an indirect measure of the Endpoint's internal buffering. Power management software uses the reported L1 Acceptable Latency number to compare against the L1 Exit Latencies reported (see below) by all components comprising the data path from this Endpoint to the Root Complex Root Port to determine whether ASPM L1 entry can be used with no loss of performance. For functions other than Endpoints, this field is Reserved and the controller hardwires it to 000b. Note: The access attributes of this field are as follows: - Wire: R (sticky) - Dbi: if (DBI_RO_WR_EN == 1) then R/W (Sticky) else R(Sticky) Note: This register field is sticky.
|  |  | [14:12] | RSVDP_12 | x | U |  | Reserved for future use.
|  |  | [15] | PCIE_CAP_ROLE_BASED_ERR_REPORT | 0x1 | RW |  | Role-Based Error Reporting. When set, this bit indicates that the function implements the functionality originally defined in the Error Reporting ECN for PCI Express Base Specification, Revision 1.0a, and later incorporated into PCI Express Base Specification, Revision 1.1. This bit must be set by all functions conforming to the ECN, PCI Express Base Specification, Revision 1.1., or subsequent PCI Express Base Specification revisions. Note: The access attributes of this field are as follows: - Wire: R (sticky) - Dbi: if (DBI_RO_WR_EN == 1) then R/W else R Note: This register field is sticky.
|  |  | [17:16] | RSVDP_16 | x | U |  | Reserved for future use.
|  |  | [25:18] | PCIE_CAP_CAP_SLOT_PWR_LMT_VALUE | 0x0 | RO |  | Captured Slot Power Limit Value Applicable for Upstream Ports only. In combination with the PCIE_CAP_CAP_SLOT_PWR_LMT_SCALE value, specifies the upper limit on power available to the adapter. Power limit (in Watts) is calculated by multiplying the value in this field by the value in the PCIE_CAP_CAP_SLOT_PWR_LMT_SCALE field except when the PCIE_CAP_CAP_SLOT_PWR_LMT_SCALE field equals 00b (1.0x) and the Captured Slot Power Limit Value exceeds 0xEF, then alternative encodings are used. This value is set by the Set_Slot_Power_Limit Message or hardwired to 00h. For VFs, the field value when read is undefined. For more information, see section 6.9 and 7.5.3.9 of the PCI Express Base Specification.
|  |  | [27:26] | PCIE_CAP_CAP_SLOT_PWR_LMT_SCALE | 0x0 | RO |  | Captured Slot Power Limit Scale Applicable to Upstream Ports only. Specifies the scale used for the SET_SLOT_PWR_LIMIT_VAL parameter. This value is set by the Set_Slot_Power_Limit Message or hardwired to 00b. For VFs, the field value when read is undefined. For more information, see section 6.9 of the PCI Express Base Specification.
|  |  | [28] | PCIE_CAP_FLR_CAP | 0x1 | RW |  | Function Level Reset Capability This field applies to Endpoints only. For all other Function types the controller hardwires this field to 0b. For PFs and VFs, the feature is mandatory and this field must be set. For more information on Function Level Reset mechanism, see section 6.6.2 of the PCI Express Base Specification. Note: The access attributes of this field are as follows: - Wire: R (sticky) - Dbi: if (DBI_RO_WR_EN == 1) then R/W else R Note: This register field is sticky.
|  |  | [31:29] | RSVDP_29 | x | U |  | Reserved for future use.
DEVICE_CONTROL_DEVICE_STATUS | 'h8 | 0x102110 | [0] | PCIE_CAP_CORR_ERR_REPORT_EN | 0x0 | RW |  | Correctable Error Reporting Enable This field, in conjunction with other field, controls sending ERR_COR Messages. For a Multi-Function device, this field controls error reporting for each function from point-of-view of the respective Function. For a Root Port, the reporting of correctable errors is internal to the root. No external ERR_COR Message is generated. An RCiEP that is not associated with a Root Complex Event Collector is permitted to hardwire this field to 0b. For PFs and VFs, see #sect-sr-iov-error-handling for details on error handling. For more information, see section 6.2.5, 6.2.6, and 6.2.10.2 of the PCI Express Base Specification. Note: The access attributes of this field are as follows: - Wire: R/W - Dbi: R/W
|  |  | [1] | PCIE_CAP_NON_FATAL_ERR_REPORT_EN | 0x0 | RW |  | Non-Fatal Error Reporting Enable This field, in conjunction with other field, controls sending ERR_NONFATAL Messages. For a Multi-Function Device, this field controls error reporting for each function from point-of-view of the respective Function. For a Root Port, the reporting of Non-fatal errors is internal to the root. No external ERR_NONFATAL Message is generated. An RCiEP that is not associated with a Root Complex Event Collector is permitted to hardwire this field to 0b. For PFs and VFs, see #sect-sr-iov-error-handling for details on error handling. For more information, see section 6.2.5 and 6.2.6 of the PCI Express Base Specification. Note: The access attributes of this field are as follows: - Wire: R/W - Dbi: R/W
|  |  | [2] | PCIE_CAP_FATAL_ERR_REPORT_EN | 0x0 | RW |  | Fatal Error Reporting Enable This field, in conjunction with other field, controls sending ERR_FATAL Messages. For a Multi-Function device, this field controls error reporting for each function from point-of-view of the respective Function. For a Root Port, the reporting of Fatal errors is internal to the root. No external ERR_FATAL Message is generated. An RCiEP that is not associated with a Root Complex Event Collector is permitted to hardwire this field to 0b. For PFs and VFs, see #sect-sr-iov-error-handling for details on error handling. For more information, see section 6.2.5 and 6.2.6 of the PCI Express Base Specification. Note: The access attributes of this field are as follows: - Wire: R/W - Dbi: R/W
|  |  | [3] | PCIE_CAP_UNSUPPORT_REQ_REP_EN | 0x0 | RW |  | Unsupported Request Reporting Enable. This bit, in conjunction with other bits, controls the signaling of Unsupported Request Errors by sending error Messages (for more details, see section 6.2.5 and section 6.2.6 of PCI Express Base Specification). For a Multi-Function Device, this bit controls error reporting for each Function from point-of-view of the respective Function. Note: The access attributes of this field are as follows: - Wire: R/W - Dbi: R/W
|  |  | [4] | PCIE_CAP_EN_REL_ORDER | 0x1 | RW |  | Enable Relaxed Ordering. If this bit is set, the function is permitted to set the Relaxed Ordering bit in the Attributes field of transactions it initiates that do not require strong write ordering (for more details, see section 2.2.6.4 and section 2.4 of PCI Express Base Specification). For a function that never sets the Relaxed Ordering attribute in transactions it initiates as a Requester, the controller hardwires this bit to 0b. Note: The access attributes of this field are as follows: - Wire: R/W - Dbi: R/W
|  |  | [7:5] | PCIE_CAP_MAX_PAYLOAD_SIZE_CS | 0x0 | RW |  | Max_Payload_Size. This field sets maximum TLP payload size for the Function. As a Receiver, the Function must handle TLPs as large as the set value. As a Transmitter, the Function must not generate TLPs exceeding the set value. Permissible values that can be programmed are indicated by the Max_Payload_Size Supported field (PCIE_CAP_MAX_PAYLOAD_SIZE) in the Device Capabilities (DEVICE_CAPABILITIES_REG) register (for more details, see section 7.5.3.3 of PCI Express Base Specification). This field sets the maximum Read Request size for the function as a Requester. The function must not generate Read Requests with a size exceeding the set value. For Functions that support only the 128-byte max payload size, the controller hardwires this field to 000b. System software is not required to program the same value for this field for all the Functions of a Multi-Function device (for more details, see section 2.2.2 of PCI Express Base Specification). For ARI Devices, Max_Payload_Size is determined solely by the setting in Function0. The settings in the other Functions always return whatever value software programmed for each, but otherwise are ignored by the component. On an update to the Max Payload Size field, system software must ensure that no traffic which could be impacted by the change to Max Payload Size is active. Traffic that is impacted by the change to Max Payload Size can only happen after the register update is completed. Note: The access attributes of this field are as follows: - Wire: R/W - Dbi: R/W
|  |  | [8] | PCIE_CAP_EXT_TAG_EN | 0x1 | RW |  | Extended Tag Field Enable This field, in combination with the PCIE_CAP_10BITS_TAG_REQ_EN field of DEVICE_CONTROL2_DEVICE_STATUS2_REG register and the DEV3_CAP_14B_TAG_REQUEST_EN field of DEVICE_CONTROL3_REG register, determines how many Tag field bits a Requester is permitted to use. When the PCIE_CAP_10BITS_TAG_REQ_EN field and the DEV3_CAP_14B_TAG_REQUEST_EN field are both clear, the Values apply. If software changes the value of the this field while the Function has outstanding Non-Posted Requests, the result is undefined. For Functions that do not implement this capability, the controller hardwires this field to 0b. For more information, see section 2.2.6.2 of the PCI Express Base Specification for required behavior when one or both of these larger-Tag Requester Enable fields are set. Note: The access attributes of this field are as follows: - Wire: DEVICE_CAPABILITIES_REG.PCIE_CAP_EXT_TAG_SUPP ? RW : RO - Dbi: DEVICE_CAPABILITIES_REG.PCIE_CAP_EXT_TAG_SUPP ? RW : RO
|  |  | [9] | PCIE_CAP_PHANTOM_FUNC_EN | 0x0 | RO |  | Phantom Functions Enable This field, in combination with the PCIE_CAP_10BITS_TAG_REQ_EN field of the DEVICE_CONTROL2_DEVICE_STATUS2_REG register and the DEV3_CAP_14B_TAG_REQUEST_EN field of the DEVICE_CONTROL3_REG register, determines how many Tag field bits a Requester is permitted to use. When the PCIE_CAP_10BITS_TAG_REQ_EN field is clear the Values apply. Software should not change the value of this field while the Function has outstanding Non-Posted Requests; otherwise, the result is undefined. For functions that do not implement this capability, the controller hardwires this field to 0b. For more information, see section 2.2.6.2 of the PCI Express Base Specification. Note: The access attributes of this field are as follows: - Wire: DEVICE_CAPABILITIES_REG.PCIE_CAP_PHANTOM_FUNC_SUPPORT ? RW : RO - Dbi: DEVICE_CAPABILITIES_REG.PCIE_CAP_PHANTOM_FUNC_SUPPORT ? RW : RO
|  |  | [10] | PCIE_CAP_AUX_POWER_PM_EN | 0x0 | RW |  | Aux Power PM Enable. This bit is derived by sampling the sys_aux_pwr_det input. When set this bit, enables a function to draw Aux power independent of PME Aux power. Functions that require Aux power on legacy operating systems should continue to indicate PME Aux power requirements. Aux power is allocated as requested in the Aux_Current field of the Power Management Capabilities register (PMC), independent of the PME_En bit in the Power Management Control/Status register (PMCSR). For Multi-Function devices, a component is allowed to draw Aux power if at least one of the functions has this bit set. Note: Functions that consume Aux power must preserve the value of this sticky register when Aux power is available. In such functions, this bit is not modified by Conventional Reset. For functions that do not implement this capability, the controller hardwires this bit to 0b. Note: This register field is sticky.
|  |  | [11] | PCIE_CAP_EN_NO_SNOOP | 0x0 | RO |  | Enable No Snoop. If this bit is set, the function is permitted to Set the No Snoop bit in the Requester Attributes of transactions it initiates that do not require hardware enforced cache coherency (see section 2.2.6.5 in PCI Express Base Specification). Note: Setting this bit to 1b should not cause a function to set the No Snoop attribute on all transactions that it initiates. Even when this bit is set, a function is only permitted to set the No Snoop attribute on a transaction when it can guarantee that the address of the transaction is not stored in any cache in the system. The controller hardwires this bit 0b if a function would never set the No Snoop attribute in transactions it initiates. Note: The access attributes of this field are as follows: - Wire: R - Dbi: R
|  |  | [14:12] | PCIE_CAP_MAX_READ_REQ_SIZE | 0x2 | RW |  | Max_Read_Request_Size. This field sets the maximum Read Request size for the function as a Requester. The function must not generate Read Requests with a size exceeding the set value. For functions that do not generate Read Requests larger than 128 bytes and functions that do not generate Read Requests on their own behalf, the controller implements this field as Read Only (RO) with a value of 000b. Note: The access attributes of this field are as follows: - Wire: R/W - Dbi: R/W
|  |  | [15] | PCIE_CAP_INITIATE_FLR | 0x0 | WO |  | Initiate Function Level Reset This field is applicable to Endpoints with PCIE_CAP_FLR_CAP field of the DEVICE_CAPABILITIES_REG register set to '1'. A write of 1b initiates Function Level Reset to the Function. The value read by software from this field is always 0b. PFs and VFs must support FLR. Note: Performing FLR on a PF clears its VF Enable field, which causes its VFs no longer to exist after the FLR completes.
|  |  | [16] | PCIE_CAP_CORR_ERR_DETECTED | 0x0 | RW |  | Correctable Error Detected. This bit indicates status of correctable errors detected. Errors are logged in this register regardless of whether error reporting is enabled or not in the Device Control register. For a Multi-Function device, each function indicates status of errors as perceived by the respective function. For functions supporting Advanced Error Handling, errors are logged in this register regardless of the settings of the Correctable Error Mask register.
|  |  | [17] | PCIE_CAP_NON_FATAL_ERR_DETECTED | 0x0 | RW |  | Non-Fatal Error Detected. This bit indicates status of Non-fatal errors detected. Errors are logged in this register regardless of whether error reporting is enabled or not in the Device Control register. For a Multi-Function device, each function indicates status of errors as perceived by the respective Function. For functions supporting Advanced Error Handling, errors are logged in this register regardless of the settings of the Uncorrectable Error Mask register.
|  |  | [18] | PCIE_CAP_FATAL_ERR_DETECTED | 0x0 | RW |  | Fatal Error Detected. This bit indicates status of Fatal errors detected. Errors are logged in this register regardless of whether error reporting is enabled or not in the Device Control register. For a Multi-Function device, each function indicates status of errors as perceived by the respective Function. For Functions supporting Advanced Error Handling, errors are logged in this register regardless of the settings of the Uncorrectable Error Mask register.
|  |  | [19] | PCIE_CAP_UNSUPPORTED_REQ_DETECTED | 0x0 | RW |  | Unsupported Request Detected. This bit indicates that the function received an Unsupported Request. Errors are logged in this register regardless of whether error reporting is enabled or not in the Device Control register. For a Multi-Function Device, each function indicates status of errors as perceived by the respective function.
|  |  | [20] | PCIE_CAP_AUX_POWER_DETECTED | 0x1 | RO |  | AUX Power Detected Functions that require Aux power report this field as set if Aux power is detected by the Function. This field is derived by sampling the sys_aux_pwr_det input. For VFs, this field is not supported and must be hardwired to 0b.
|  |  | [21] | PCIE_CAP_TRANS_PENDING | 0x0 | RO |  | Transactions Pending. Endpoints: When set, this bit indicates that the function has issued Non-Posted Requests that have not been completed. A Function reports this bit cleared only when all outstanding Non-Posted Requests have completed or have been terminated by the Completion Timeout mechanism. This bit must also be cleared upon the completion of an FLR.
|  |  | [31:23] | RSVDP_23 | x | U |  | Reserved for future use.
LINK_CAPABILITIES_REG | 'hc | 0x426843 | [3:0] | PCIE_CAP_MAX_LINK_SPEED | 0x3 | RW |  | Max Link Speed. This field indicates the maximum Link speed of the associated Port. The encoded value specifies a bit location in the Supported Link Speeds Vector (in the Link Capabilities 2 register) that corresponds to the maximum Link speed. All encodings other than the defined encodings are reserved. Multi-Function Devices associated with an Upstream Port must report the same value in this field for all functions. Note: The access attributes of this field are as follows: - Wire: R (sticky) - Dbi: if (DBI_RO_WR_EN == 1) then R/W else R Note: This register field is sticky.
|  |  | [9:4] | PCIE_CAP_MAX_LINK_WIDTH | 0x4 | RW |  | Maximum Link Width. This field indicates the maximum Link width (xN - corresponding to N Lanes) implemented by the component. This value is permitted to exceed the number of Lanes routed to the slot (Downstream Port), adapter connector (Upstream Port), or in the case of component-to-component connections, the actual wired connection width. All encodings other than the defined encodings are reserved. Multi-Function devices associated with an Upstream Port must report the same value in this field for all functions. Note: The access attributes of this field are as follows: - Wire: R (sticky) - Dbi: if (DBI_RO_WR_EN == 1) then R/W else R Note: This register field is sticky.
|  |  | [11:10] | PCIE_CAP_ACTIVE_STATE_LINK_PM_SUPPORT | 0x2 | RW |  | Active State Power Management (ASPM) Support. This field indicates the level of ASPM supported on the given PCI Express Link. For more information on ASPM support requirements, see section 5.4.1 of PCI Express Base Specification. Multi-Function devices associated with an Upstream Port must report the same value in this field for all functions. Note: The access attributes of this field are as follows: - Wire: R (sticky) - Dbi: if (DBI_RO_WR_EN == 1) then R/W else R Note: This register field is sticky.
|  |  | [14:12] | PCIE_CAP_L0S_EXIT_LATENCY | 0x6 | RW |  | L0s Exit Latency. This field indicates the L0s exit latency for the given PCI Express Link. The value reported indicates the length of time this Port requires to complete transition from L0s to L0. If L0s is not supported, the value is undefined; however, see the Implementation Note "Potential Issues With Legacy Software When L0s is Not Supported" in section 5.4.1.1 of PCI Express Base Specification for the recommended value. Note: Exit latencies may be influenced by PCI Express reference clock configuration depending upon whether a component uses a common or separate reference clock. Multi-Function Devices associated with an Upstream Port must report the same value in this field for all functions. There are two each of these register fields, this one and a shadow one at the same address. The Common Clock bit (PCIE_CAP_COMMON_CLK_CONFIG) of the Link Control Register (LINK_CONTROL_LINK_STATUS_REG) determines which one is used by the controller and which one is accessed by a read request. Common Clock operation is enabled in the controller when you set the Common Clock bit (PCIE_CAP_COMMON_CLK_CONFIG) of the Link Control Register (LINK_CONTROL_LINK_STATUS_REG). The assertion of CS2 (that is, assert the dbi_cs2 input, or the CS2 address bit for the AXI bridge) is required to write to the shadow field at this location. Note: The access attributes of this field are as follows: - Wire: R (sticky) - Dbi: if (DBI_RO_WR_EN == 1) then R/W else R Note: This register field is sticky.
|  |  | [17:15] | PCIE_CAP_L1_EXIT_LATENCY | 0x4 | RW |  | L1 Exit Latency. This field indicates the L1 exit latency for the given PCI Express Link. The value reported indicates the length of time this Port requires to complete transition from ASPM L1 to L0. If ASPM L1 is not supported, the value is undefined. Note: Exit latencies may be influenced by PCI Express reference clock configuration depending upon whether a component uses a common or separate reference clock. Multi-Function Devices associated with an Upstream Port must report the same value in this field for all functions. There are two each of these register fields, this one and a shadow one at the same address. The Common Clock bit (PCIE_CAP_COMMON_CLK_CONFIG) of the Link Control Register (LINK_CONTROL_LINK_STATUS_REG) determines which one is used by the controller and which one is accessed by a read request. Common Clock operation is enabled in the controller when you set the Common Clock bit (PCIE_CAP_COMMON_CLK_CONFIG) of the Link Control Register (LINK_CONTROL_LINK_STATUS_REG). The assertion of CS2 (that is, assert the dbi_cs2 input, or the CS2 address bit for the AXI bridge) is required to write to the shadow field at this location. Note: The access attributes of this field are as follows: - Wire: R (sticky) - Dbi: if (DBI_RO_WR_EN == 1) then R/W else R Note: This register field is sticky.
|  |  | [18] | PCIE_CAP_CLOCK_POWER_MAN | 0x0 | RW |  | Clock Power Management. For Upstream Ports, a value of 1b in this bit indicates that the component tolerates the removal of any reference clock(s) through the "clock request" (CLKREQ#) mechanism when the Link is in the L1 and L2/L3 Ready Link states. A value of 0b indicates the component does not have this capability and that reference clock(s) must not be removed in these Link states. L1 PM Substates defines other semantics for the CLKREQ# signal, which are managed independently of Clock Power Management. This Capability is applicable only in form factors that support "clock request" (CLKREQ#) capability. For a Multi-Function device associated with an Upstream Port, each Function indicates its capability independently. Power Management configuration software must only permit reference clock removal if all functions of the Multi-Function device indicate a 1b in this bit. For ARI Devices, all Functions must indicate the same value in this bit. Note: The controller does not support this feature with PIPE 4.2 configuration if L1 Substate is not enabled. For Downstream Ports, the controller hardwires this bit to 0b. Note: The access attributes of this field are as follows: - Wire: R (sticky) - Dbi: if (DBI_RO_WR_EN == 1) then R/W(sticky) else R(sticky) Note: This register field is sticky.
|  |  | [19] | PCIE_CAP_SURPRISE_DOWN_ERR_REP_CAP | 0x0 | RO |  | Surprise Down Error Reporting Capable. For a Downstream Port, this bit must be set if the component supports the optional capability of detecting and reporting a Surprise Down error condition. For Upstream Ports and components that do not support this optional capability, the controller hardwires this bit to 0b. Note: This register field is sticky.
|  |  | [20] | PCIE_CAP_DLL_ACTIVE_REP_CAP | 0x0 | RO |  | Data Link Layer Link Active Reporting Capable. For a Downstream Port, the controller hardwires this bit to 1b if the component supports the optional capability of reporting the DL_Active state of the Data Link Control and Management State Machine. For a hot-plug capable Downstream Port (as indicated by the Hot-Plug Capable bit of the Slot Capabilities register) or a Downstream Port that supports Link speeds greater than 5.0 GT/s, the controller hardwires this bit to 1b. For Upstream Ports and components that do not support this optional capability, the controller hardwires this bit to 0b.
|  |  | [21] | PCIE_CAP_LINK_BW_NOT_CAP | 0x0 | RO |  | Link Bandwidth Notification Capability. A value of 1b indicates support for the Link Bandwidth Notification status and interrupt mechanisms. This capability is required for all Root Ports and Switch Downstream Ports supporting Links wider than x1 and/or multiple Link speeds. This field is not applicable and is Reserved for Endpoints, PCI Express to PCI/PCI-X bridges, and Upstream Ports of Switches. For functions that do not implement the Link Bandwidth Notification Capability the controller hardwires this bit to 0b. Note: This register field is sticky.
|  |  | [22] | PCIE_CAP_ASPM_OPT_COMPLIANCE | 0x1 | RW |  | ASPM Optionality Compliance. This field must be set to 1b in all functions. Components implemented against certain earlier versions of this specification will have this bit set to 0b. Software is permitted to use the value of this bit to help determine whether to enable ASPM or whether to run ASPM compliance tests. Note: The access attributes of this field are as follows: - Wire: HWINIT - Dbi: if (DBI_RO_WR_EN == 1) then R/W else R
|  |  | [23] | RSVDP_23 | x | U |  | Reserved for future use.
|  |  | [31:24] | PCIE_CAP_PORT_NUM | 0x0 | RW |  | Port Number. This field indicates the PCI Express Port number for the given PCI Express Link. Multi-Function Devices associated with an Upstream Port must report the same value in this field for all functions. Note: The access attributes of this field are as follows: - Wire: HWINIT - Dbi: if (DBI_RO_WR_EN == 1) then R/W else R
LINK_CONTROL_LINK_STATUS_REG | 'h10 | 0x10110000 | [1:0] | PCIE_CAP_ACTIVE_STATE_LINK_PM_CONTROL | 0x0 | RW |  | ASPM Control/Active State Power Management Control This field controls the level of ASPM enabled on the given PCI Express Link. For requirements on when and how to enable ASPM, see section 5.4.1.3 of the PCI Express Base Specification. Note: "L0s Entry Enabled" enables the Transmitter to enter L0s. If L0s is supported, the Receiver must be capable of entering L0s even when the Transmitter is disabled from entering L0s (00b or 10b). In Flit Mode, L0s is not supported, bit 0 of this field is ignored and has no effect (that is, encodings 0x1 and 0x0 are equivalent as are encodings 0x3 and 0x2). ASPM L1 must be enabled by software in the Upstream component on a Link prior to enabling ASPM L1 in the Downstream component on that Link. When disabling ASPM L1, software must disable ASPM L1 in the Downstream component on a Link prior to disabling ASPM L1 in the Upstream component on that Link. ASPM L1 must only be enabled on the Downstream component if both components on a Link support ASPM L1. For Multi-Function Devices (including ARI Devices), it is recommended that software program the same value for this field in all Functions. For non-ARI Multi-Function Devices, only capabilities enabled in all Functions are enabled for the component as a whole. For ARI Devices, ASPM Control is determined solely by the setting in Function0, regardless of Function 0's D-state. The settings in the other Functions always return whatever value software programmed for each, but otherwise are ignored by the component. Software must not enable L0s in either direction on a given Link unless components on both sides of the Link each support L0s; otherwise, the result is undefined.
|  |  | [2] | RSVDP_2 | x | U |  | Reserved for future use.
|  |  | [3] | PCIE_CAP_RCB | 0x0 | RW |  | Read Completion Boundary (RCB). Endpoints and Bridges: Optionally set by configuration software to indicate the RCB value of the Root Port Upstream from the Endpoint or Bridge. Refer to Section 2.3.1.1 of PCI Express Base Specification for the definition of the parameter RCB is same as Root Port. Configuration software must only set this bit if the Root Port Upstream from the Endpoint or Bridge reports an RCB value of 128 bytes (a value of 1b in the Read Completion Boundary bit). For functions that do not implement this feature, the controller hardwires this bit to 0b. Note: The access attributes of this field are as follows: - Wire: R/W - Dbi: R/W
|  |  | [4] | PCIE_CAP_LINK_DISABLE | 0x0 | RW |  | Link Disable. This bit disables the Link by directing the LTSSM to the Disabled state when set; this bit is Reserved on Endpoints, PCI Express to PCI/PCI-X bridges, and Upstream Ports of Switches. Writes to this bit are immediately reflected in the value read from the bit, regardless of actual Link state. After clearing this bit, software must honor timing requirements defined in Section 6.6.1 with respect to the first Configuration Read following a Conventional Reset. In a DSP that supports crosslink, the controller gates the write value with the CROSS_LINK_EN field in PORT_LINK_CTRL_OFF. Note: The access attributes of this field are as follows: - Wire: CX_CROSSLINK_ENABLE=1 && PORT_LINK_CTRL_OFF.CROSS_LINK_EN=1¦¦CX_CROSSLINK_ENABLE=0 && dsp=1 ? RW : RO - Dbi: CX_CROSSLINK_ENABLE=1 && PORT_LINK_CTRL_OFF.CROSS_LINK_EN=1¦¦CX_CROSSLINK_ENABLE=0 && dsp=1? RW : RO
|  |  | [5] | PCIE_CAP_RETRAIN_LINK | 0x0 | RW |  | Retrain Link. A write of 1b to this bit initiates Link retraining by directing the Physical Layer LTSSM to the Recovery state. If the LTSSM is already in Recovery or Configuration, re-entering Recovery is permitted but not required. If the Port is in DPC when a write of 1b to this bit occurs, the result is undefined. Reads of this bit always return 0b. It is permitted to write 1b to this bit while simultaneously writing modified values to other fields in this register. If the LTSSM is not already in Recovery or Configuration, the resulting Link training must use the modified values. If the LTSSM is already in Recovery or Configuration, the modified values are not required to affect the Link training that's already in progress. This bit is not applicable and is Reserved for Endpoints, PCI Express to PCI/PCI-X bridges, and Upstream Ports of Switches. This bit always returns 0b when read. Note: The access attributes of this field are as follows: - Wire: see description - Dbi: see description
|  |  | [6] | PCIE_CAP_COMMON_CLK_CONFIG | 0x0 | RW |  | Common Clock Configuration. When set, this bit indicates that this component and the component at the opposite end of this Link are operating with a distributed common reference clock. A value of 0b indicates that this component and the component at the opposite end of this Link are operating with asynchronous reference clock. For non-ARI Multi-Function Devices, software must program the same value for this bit in all Functions. If not all Functions are Set, then the component must as a whole assume that its reference clock is not common with the Upstream component. For ARI Devices, Common Clock Configuration is determined solely by the setting in Function 0. The settings in the other Functions always return whatever value software programmed for each, but otherwise are ignored by the component. Components utilize this common clock configuration information to report the correct L0s and L1 Exit Latencies. After changing the value in this bit in both components on a Link, software must trigger the Link to retrain by writing a 1b to the Retrain Link bit of the Downstream Port.
|  |  | [7] | PCIE_CAP_EXTENDED_SYNCH | 0x0 | RW |  | Extended Synch This mode provides external devices (for example, logic analyzers) monitoring the Link time to achieve bit and Symbol lock before the Link enters the L0 state and resumes communication. For Multi-Function devices if any function has this field set, then the component must transmit the additional Ordered Sets when exiting L0s or when in Recovery. In Flit Mode, this field is ignored and has no effect since L0s is not supported. For more information, see section 4.2.4.5 and 4.2.6.4.1 of the PCI Express Base Specification.
|  |  | [8] | PCIE_CAP_EN_CLK_POWER_MAN | 0x0 | RW |  | Enable Clock Power Management. Applicable only for Upstream Ports and with form factors that support a "Clock Request" (CLKREQ#) mechanism, this bit operates as follows: For a non-ARI Multi-Function Device, power-management-configuration software must only Set this bit if all Functions of the Multi-Function Device indicate a 1b in the Clock Power Management bit of the Link Capabilities register. The component is permitted to use the CLKREQ# signal to power manage Link clock only if this bit is Set for all Functions. For ARI Devices, Clock Power Management is enabled solely by the setting in Function 0. The settings in the other Functions always return whatever value software programmed for each, but otherwise are ignored by the component. The CLKREQ# signal may also be controlled through the L1 PM Substates mechanism. Such control is not affected by the setting of this bit. For Downstream Ports and components that do not support Clock Power Management (as indicated by a 0b value in the Clock Power Management bit of the Link Capabilities register), the controller hardwires this bit to 0b. The write value is gated with the PCIE_CAP_CLOCK_POWER_MAN field in LINK_CAPABILITIES_REG. Note: The access attributes of this field are as follows: - Wire: LINK_CAPABILITIES_REG.PCIE_CAP_CLOCK_POWER_MAN ? RWS : ROS - Dbi: LINK_CAPABILITIES_REG.PCIE_CAP_CLOCK_POWER_MAN ? RWS : ROS Note: This register field is sticky.
|  |  | [9] | PCIE_CAP_HW_AUTO_WIDTH_DISABLE | 0x0 | RW |  | Hardware Autonomous Width Disable. When set, this bit disables hardware from changing the Link width for reasons other than attempting to correct unreliable Link operation by reducing Link width. For a Multi-Function Device associated with an Upstream Port, the bit in Function 0 is of type RW, and only Function 0 controls the component's Link behavior. In all other Functions of that device, this bit is of type RsvdP. For components that do not implement the ability autonomously to change Link width, the ciontroller hardwires this bit to 0b. Note: The access attributes of this field are as follows: - Wire: R/W - Dbi: R/W
|  |  | [10] | PCIE_CAP_LINK_BW_MAN_INT_EN | 0x0 | RW |  | Link Bandwidth Management Interrupt Enable. When set, this bit enables the generation of an interrupt to indicate that the Link Bandwidth Management Status bit has been set. The write value is gated with the PCIE_CAP_LINK_BW_NOT_CAP field in LINK_CAPABILITIES_REG. This bit is not applicable and is Reserved for Endpoints, PCI Express-to-PCI/PCI-X bridges, and Upstream Ports of Switches. For functions that do not implement the Link Bandwidth Notification Capability, the controller hardwires this bit to 0b. Note: The access attributes of this field are as follows: - Wire: LINK_CAPABILITIES_REG.PCIE_CAP_LINK_BW_NOT_CAP ? RW : RO - Dbi: LINK_CAPABILITIES_REG.PCIE_CAP_LINK_BW_NOT_CAP ? RW : RO
|  |  | [11] | PCIE_CAP_LINK_AUTO_BW_INT_EN | 0x0 | RW |  | Link Autonomous Bandwidth Management Interrupt Enable. When set, this bit enables the generation of an interrupt to indicate that the Link Autonomous Bandwidth Status bit has been set. The write value is gated with the PCIE_CAP_LINK_BW_NOT_CAP field in LINK_CAPABILITIES_REG. This bit is not applicable and is Reserved for Endpoints, PCI Express-to-PCI/PCI-X bridges, and Upstream Ports of Switches. For functions that do not implement the Link Bandwidth Notification Capability, the controller hardwires this bit to 0b. Note: The access attributes of this field are as follows: - Wire: LINK_CAPABILITIES_REG.PCIE_CAP_LINK_BW_NOT_CAP ? RW : RO - Dbi: LINK_CAPABILITIES_REG.PCIE_CAP_LINK_BW_NOT_CAP ? RW : RO
|  |  | [15:14] | PCIE_CAP_DRS_SIGNALING_CONTROL | 0x0 | RO |  | DRS Signaling Control. Indicates the mechanism used to report reception of a DRS message. Must be implemented for Downstream Ports with the DRS Supported bit Set in the Link Capabilities 2 Register. Encodings are: If DRS Supported is set, receiving a DRS Message will set DRS Message Received in the Link Status 2 Register but will otherwise have no effect If the DRS Message Received bit in the Link Status 2 Register transitions from 0 to 1, and either MSI or MSI-X is enabled, an MSI or MSI-X interrupt is generated using the vector in Interrupt Message Number (section 7.5.3.2) If the DRS Message Received bit in the Link Status 2 Register transitions from 0 to 1, the Port must send an FRS Message Upstream with the FRS Reason field set to DRS Message Received. Behavior is undefined if this field is set to 10b and the FRS Supported bit in the Device Capabilities 2 Register is Clear. Behavior is undefined if this field is set to 11b. For Downstream Ports with the DRS Supported bit clear in the Link Capabilities 2 register, the controller hardwires this field to 00b. This field is Reserved for Upstream Ports.
|  |  | [19:16] | PCIE_CAP_LINK_SPEED | 0x1 | RO |  | Current Link Speed. This field indicates the negotiated Link speed of the given PCI Express Link. The encoded value specifies a bit location in the Supported Link Speeds Vector (in the Link Capabilities 2 register) that corresponds to the current Link speed. All encodings other than the defined encodings are reserved. The value in this field is undefined when the Link is not up.
|  |  | [25:20] | PCIE_CAP_NEGO_LINK_WIDTH | 0x1 | RO |  | Negotiated Link Width. This field indicates the negotiated width of the given PCI Express Link.This includes the Link Width determined during initial link training as well changes that occur afer initial link training (e.g., L0p). All encodings other than the defined encodings are reserved. The value in this field is undefined when the Link is not up.
|  |  | [26] | RSVDP_26 | x | U |  | Reserved for future use.
|  |  | [27] | PCIE_CAP_LINK_TRAINING | 0x0 | RO |  | Link Training. This read-only bit indicates that the Physical Layer LTSSM is in the Configuration or Recovery state, or that 1b was written to the Retrain Link bit but Link training has not yet begun. Hardware clears this bit when the LTSSM exits the Configuration/Recovery state. This bit is not applicable and Reserved for Endpoints, PCI Express to PCI/PCI-X bridges, and Upstream Ports of Switches, and the controller hardwires it to 0b. Note: The access attributes of this field are as follows: - Wire: RSVDP - Dbi: R
|  |  | [28] | PCIE_CAP_SLOT_CLK_CONFIG | 0x1 | RW |  | Slot Clock Configuration. This bit indicates that the component uses the same physical reference clock that the platform provides on the connector. If the device uses an independent clock irrespective of the presence of a reference clock on the connector, this bit must be clear. For a Multi-Function Device, each Function must report the same value for this bit. Note: The access attributes of this field are as follows: - Wire: HWINIT - Dbi: if (DBI_RO_WR_EN == 1) then R/W else R
|  |  | [29] | PCIE_CAP_DLL_ACTIVE | 0x0 | RO |  | Data Link Layer Link Active. This bit indicates the status of the Data Link Control and Management State Machine. It returns a 1b to indicate the DL_Active state, 0b otherwise. This bit must be implemented if the Data Link Layer Link Active Reporting Capable bit is 1b. Otherwise, the controller hardwires it to 0b.
|  |  | [30] | PCIE_CAP_LINK_BW_MAN_STATUS | 0x0 | RO |  | Link Bandwidth Management Status. This bit is set by hardware to indicate that either of the following has occurred without the Port transitioning through DL_Down status: A Link retraining has completed following a write of 1b to the Retrain Link bit. Note: This bit is set following any write of 1b to the Retrain Link bit, including when the Link is in the process of retraining for some other reason. Hardware has changed Link speed or width to attempt to correct unreliable Link operation, either through an LTSSM timeout or a higher level process. This bit must be set if the Physical Layer reports a speed or width change was initiated by the Downstream component that was not indicated as an autonomous change. This bit is not applicable and is Reserved for Endpoints, PCI Express-to-PCI/PCI-X bridges, and Upstream Ports of Switches. For functions that do not implement the Link Bandwidth Notification Capability, the controller hardwires this bit to 0b. The default value of this bit is 0b. The write value is gated with the PCIE_CAP_LINK_BW_NOT_CAP field in LINK_CAPABILITIES_REG. Note: The access attributes of this field are as follows: - Wire: RSVDP - Dbi: R
|  |  | [31] | PCIE_CAP_LINK_AUTO_BW_STATUS | 0x0 | RO |  | Link Autonomous Bandwidth Status. This bit is set by hardware to indicate that hardware has autonomously changed Link speed or width, without the Port transitioning through DL_Down status, for reasons other than to attempt to correct unreliable Link operation. This bit must be set if the Physical Layer reports a speed or width change was initiated by the Downstream component that was indicated as an autonomous change. The write value is gated with the PCIE_CAP_LINK_BW_NOT_CAP field in LINK_CAPABILITIES_REG. This bit is not applicable and is Reserved for Endpoints, PCI Express-to-PCI/PCI-X bridges, and Upstream Ports of Switches. For functions that do not implement the Link Bandwidth Notification Capability, the controller hardwires this bit to 0b. Note: The access attributes of this field are as follows: - Wire: RSVDP - Dbi: R
DEVICE_CAPABILITIES2_REG | 'h24 | 0x80341810 | [3:0] | PCIE_CAP_CPL_TIMEOUT_RANGE | 0x0 | RO |  | Completion Timeout Ranges Supported This field indicates device Function support for the optional Completion Timeout programmability mechanism. This mechanism allows system software to modify the Completion Timeout value. This field is applicable only to Root Ports, Endpoints that issue Requests on their own behalf, and PCI Express to PCI/PCI-X Bridges that take ownership of Requests issued on PCI Express. For all other Functions this field is reserved and must be hardwired to 0000b. Four time value ranges are defined: - Range A: 50 us to 10 ms - Range B: 10 ms to 250 ms - Range C: 250 ms to 4 s - Range D: 4 s to 64 s Bits are set according to the Values to show timeout value ranges supported. The Completion Timeout mechanism MUST@FLIT not expire in less than 10 ms. For VFs, this field value must be identical to the associated PF's field value. Undefined encodings: Reserved
|  |  | [4] | PCIE_CAP_CPL_TIMEOUT_DISABLE_SUPPORT | 0x1 | RO |  | Completion Timeout Disable Supported The Completion Timeout Disable mechanism is required for Endpoints that issue Requests on their own behalf and PCI Express to PCI/PCI-X Bridges that take ownership of Requests issued on PCI Express. For VFs, this field value must be identical to the associated PF's field value. This mechanism is optional for Root Ports. For all other Functions this field is reserved and the controller hardwires this field to 0b.
|  |  | [5] | PCIE_CAP_ARI_FORWARD_SUPPORT | 0x0 | RO |  | ARI Forwarding Supported. Applicable only to Switch Downstream Ports and Root Ports; must be 0b for other Function types. This bit must be set to 1b if a Switch Downstream Port or Root Port supports this optional capability. For more information, see section 6.13 of PCI Express Base Specification.
|  |  | [6] | PCIE_CAP_ATOMIC_ROUTING_SUPP | 0x0 | RO |  | AtomicOp Routing Supported. Applicable only to Switch Upstream Ports, Switch Downstream Ports, and Root Ports; must be 0b for other Function types. This bit must be set to 1b if the Port supports this optional capability. For more information, see section 6.15 of PCI Express Base Specification.
|  |  | [7] | PCIE_CAP_32_ATOMIC_CPL_SUPP | 0x0 | RW |  | 32-bit AtomicOp Completer Supported Applicable to Functions with Memory Space BARs as well as all Root Ports; must be 0b otherwise. Includes FetchAdd, Swap, and CAS AtomicOps. This field must be set to 1b if the Function supports this optional capability. For VFs, this field value must be identical to the associated PF's field value. For more information on additional RC requirements, see section 6.15.3.1 of the PCI Express Base Specification. Note: The access attributes of this field are as follows: - Wire: R (sticky) - Dbi: if (DBI_RO_WR_EN == 1) then R/W(Sticky) else R(Sticky) Note: This register field is sticky.
|  |  | [8] | PCIE_CAP_64_ATOMIC_CPL_SUPP | 0x0 | RW |  | 64-bit AtomicOp Completer Supported Applicable to Functions with Memory Space BARs as well as all Root Ports; must be 0b otherwise. Includes FetchAdd, Swap, and CAS AtomicOps. This bit must be set to 1b if the Function supports this optional capability. For VFs, this field value must be identical to the associated PF's field value. For more information on additional RC requirements, see section 6.15.3.1 of PCI Express Base Specification. Note: The access attributes of this field are as follows: - Wire: R (sticky) - Dbi: if (DBI_RO_WR_EN == 1) then R/W(Sticky) else R(Sticky) Note: This register field is sticky.
|  |  | [9] | PCIE_CAP_128_CAS_CPL_SUPP | 0x0 | RW |  | 128-bit CAS Completer Supported Applicable to Functions with Memory Space BARs as well as all Root Ports; must be 0b otherwise. This field must be set to 1b if the Function supports this optional capability. For VFs, this field value must be identical to the associated PF's field value. For more information, see section 6.15 of the PCI Express Base Specification. Note: The access attributes of this field are as follows: - Wire: R (sticky) - Dbi: if (DBI_RO_WR_EN == 1) then R/W(Sticky) else R(Sticky) Note: This register field is sticky.
|  |  | [10] | PCIE_CAP_NO_RO_EN_PR2PR_PAR | 0x0 | RO |  | No RO-enabled PR-PR Passing. If this bit is set, the routing element never carries out the passing permitted by Table 2-39 of PCI Express Base Specification entry A2b that is associated with the Relaxed Ordering Attribute field being Set. This bit applies only for Switches and RCs that support peer-to-peer traffic between Root Ports. This bit applies only to Posted Requests being forwarded through the Switch or RC and does not apply to traffic originating or terminating within the Switch or RC itself. All Ports on a Switch or RC must report the same value for this bit. For all other functions, this bit must be 0b.
|  |  | [11] | PCIE_CAP_LTR_SUPP | 0x1 | RW |  | LTR Mechanism Supported. A value of 1b indicates support for the optional Latency Tolerance Reporting (LTR) mechanism. Root Ports, Switches and Endpoints are permitted to implement this capability. For a Multi-Function Device associated with an Upstream Port, each Function must report the same value for this bit. For Bridges and other Functions that do not implement this capability, the controller hardwires this bit to 0b. Note: The access attributes of this field are as follows: - Wire: R (sticky) - Dbi: if (DBI_RO_WR_EN == 1) then R/W(Sticky) else R(Sticky) Note: This register field is sticky.
|  |  | [12] | PCIE_CAP_TPH_CMPLT_SUPPORT_0 | 0x1 | RO |  | TPH Completer Supported Bit 0. Value of this bit along with TPH Completer Supported Bit 1 indicates Completer support for TPH or Extended TPH. Applicable only to Root Ports and Endpoints. For all other Functions, this field is Reserved. For more information, see section 6.17 of PCI Express Base Specification.
|  |  | [13] | PCIE_CAP_TPH_CMPLT_SUPPORT_1 | 0x0 | RO |  | TPH Completer Supported Bit 1.
|  |  | [15:14] | PCIE_CAP2_LN_SYS_CLS | 0x0 | RO |  | LN System CLS. Applicable only to Root Ports and RCRBs; must be 00b for all other Function types. This field indicates if the Root Port or RCRB supports LN protocol as an LN Completer, and if so, what cacheline size is in effect. All encodings other than the defined encodings are reserved. Note: This register field is sticky.
|  |  | [16] | PCIE_CAP2_10_BIT_TAG_COMP_SUPPORT | 0x0 | RO |  | 10-Bit Tag Completer Supported For VFs, this field value must be identical to the associated PF's field value. For more information, see section 2.2.6.2. of the PCI Express Base Specification.
|  |  | [17] | PCIE_CAP2_10_BIT_TAG_REQ_SUPPORT | 0x0 | RO |  | 10-Bit Tag Requester Supported This field must not be set if the PCIE_CAP2_10_BIT_TAG_COMP_SUPPORT field is clear. Note: 10-Bit Tag field generation must be enabled by the PCIE_CAP_10BITS_TAG_REQ_EN field in the DEVICE_CONTROL2_DEVICE_STATUS2_REG register of the Requester Function before 10-Bit Tags can be generated by the Requester. For VFs, this field value must be identical to the associated PF's field value. For more information, see section 2.2.6.2. of the PCI Express Base Specification.
|  |  | [19:18] | PCIE_CAP_OBFF_SUPPORT | 0x1 | RW |  | OBFF Supported. This field indicates if OBFF is supported and, if so, what signaling mechanism is used. The value reported in this field must indicate support for WAKE# signaling only if: - for a Downstream Port, driving the WAKE# signal for OBFF is supported and the connector or component connected Downstream is known to receive that same WAKE# signal - for an Upstream Port, receiving the WAKE# signal for OBFF is supported and, if the component is on an add-in-card, that the component is connected to the WAKE# signal on theconnector. Root Ports, Switch Ports, and Endpoints are permitted to implement this capability. For a Multi-Function Device associated with an Upstream Port, each Function must report the same value for this field. For Bridges and Ports that do not implement this capability, the controller hardwires this field to 00b. Note: The access attributes of this field are as follows: - Wire: R (sticky) - Dbi: if (DBI_RO_WR_EN == 1) then R/W(Sticky) else R(Sticky) Note: This register field is sticky.
|  |  | [20] | PCIE_CAP2_CFG_EXTND_FMT_SUPPORT | 0x1 | RW |  | Extended Fmt Field Supported Must be set for Functions that support End-End TLP Prefixes. All Functions in an Upstream Port must have the same value for this field. Each Downstream Port of a component may have a different value for this field. MUST@FLIT be Set. For more information, see section 2.2 of the PCI Express Base Specification. Note: The access attributes of this field are as follows: - Wire: R (sticky) - Dbi: if (DBI_RO_WR_EN == 1) then R/W else R Note: This register field is sticky.
|  |  | [21] | PCIE_CAP2_CFG_END2END_TLP_PRFX_SUPPORT | 0x1 | RW |  | End-End TLP Prefix Supported. Indicates whether End-End TLP Prefix support is offered by a Function. Values are: All Ports of a Switch must have the same value for this bit. Note: The access attributes of this field are as follows: - Wire: R (sticky) - Dbi: if (DBI_RO_WR_EN == 1) then R/W else R Note: This register field is sticky.
|  |  | [23:22] | PCIE_CAP2_CFG_MAX_END2END_TLP_PRFXS | 0x0 | RW |  | Max End-End TLP Prefixes. Indicates the maximum number of End-End TLP Prefixes supported by this Function. For more information, see Section 2.2.10.2 of PCI Express Base Specification. If End-End TLP Prefix Supported is clear, this field is RsvdP. Different Root Ports that have the End-End TLP Prefix Supported bit set are permitted to report different values for this field. For Switches where End-End TLP Prefix Supported is set, this field must be 00b indicating support for up to four End-End TLP Prefixes. Note: The access attributes of this field are as follows: - Wire: R (sticky) - Dbi: if (DBI_RO_WR_EN == 1) then R/W else R Note: This register field is sticky.
|  |  | [27] | RSVDP_27 | x | U |  | Reserved for future use.
|  |  | [28] | PCIE_CAP_DMWR_CPL_SUPP | 0x0 | RO |  | Deferrable Memory Write (DMWr) Completer Supported. Applicable to Functions with Memory Space BARs as well as all Root Ports; This bit must be Set if the Function can serve as a DMWr Completer. For more information, see Section 6.30 of PCI Express Base Specification.
|  |  | [30:29] | PCIE_CAP_DMWR_LEN_SUPP | 0x0 | RO |  | Deferrable Memory Write (DMWr) Lengths Supported. Applicable to Functions with either the DMWr Routing Supported bit Set or the DMWR Completer Supported bit Set (or both). This field indicates the largest DMWr TLP that this Function can receive. When applicable, all Functions in a Multi-Function Device associated with an Upstream Port must report the same value in this field. This field is RsvdP if both DMWr Completer Supported and DMWr Routing Supported are Clear. For more information, see Section 6.30 of PCI Express Base Specification.
|  |  | [31] | PCIE_CAP_FRS_SUPPORTED | 0x1 | RW |  | FRS Supported. When set, indicates support for the optional Function Readiness Status (FRS) capability. Must be set for all Functions that support generation or reception capabilities of FRS Messages. Must not be set by Switch Functions that do not generate FRS Messages on their own behalf. Note: The access attributes of this field are as follows: - Wire: HWINIT - Dbi: if (DBI_RO_WR_EN == 1) then R/W(sticky) else R(sticky)
DEVICE_CONTROL2_DEVICE_STATUS2_REG | 'h28 | 0x0 | [3:0] | PCIE_CAP_CPL_TIMEOUT_VALUE | 0x0 | RO |  | Completion Timeout Value In device Functions that support Completion Timeout programmability, this field allows system software to modify the Completion Timeout value. This field is applicable to Root Ports, Endpoints that issue Requests on their own behalf, and PCI Express to PCI/PCI-X Bridges that take ownership of Requests issued on PCI Express. For VFs, the associated PF's value applies, and this field must be RsvdP . For all other Functions, this field is Reserved and controller hardwires it to 0000b. A Function that does not support this optional capability must hardwire this field to 0000b and MUST@FLIT implement a timeout value in the range 40 ms to 50 ms. A function that does not support Flit Mode must to implement a timeout value in the range 50 us to 50 ms. Functions that support Completion Timeout programmability must support the values given below corresponding to the programmability ranges indicated in the Completion Timeout Ranges Supported field. For Functions that do not support Flit Mode, it is strongly recommended that the Completion Timeout mechanism not expire in less than 10 ms. Software is permitted to change the value in this field at any time. For Requests already pending when the Completion Timeout Value is changed, hardware is permitted to use either the new or the old value for the outstanding Requests, and is permitted to base the start time for each Request either on when this value was changed or on when each request was issued. Undefined encodings: Reserved. Note: The access attributes of this field are as follows: - Wire: R/W - Dbi: R/W
|  |  | [4] | PCIE_CAP_CPL_TIMEOUT_DISABLE | 0x0 | RW |  | Completion Timeout Disable For non-VFs, this field is required for all Functions that support the Completion Timeout Disable Capability. For VFs, the associated PF's value applies, and this field must be reserved. Otherwise, Functions that do not support this optional capability are permitted to hardwire this bit to 0b. Software is permitted to set or clear this field at any time. If there are outstanding Requests when the field is cleared, it is permitted but not required for hardware to apply the completion timeout mechanism to the outstanding Requests. If this is done, it is permitted to base the start time for each Request on either the time this field was cleared or the time each Request was issued. Note: The access attributes of this field are as follows: - Wire: R/W - Dbi: R/W
|  |  | [5] | PCIE_CAP_ARI_FORWARD_SUPPORT_CS | 0x0 | RO |  | ARI Forwarding Enable. When set, the Downstream Port disables its traditional Device Number field being 0 enforcement when turning a Type 1 Configuration Request into a Type 0 Configuration Request, permitting access to Extended Functions in an ARI Device immediately below the Port. For more information, see Section 6.13 of PCI Express Base Specification.
|  |  | [8] | PCIE_CAP_IDO_REQ_EN | 0x0 | RW |  | IDO Request Enable Endpoints and Root Ports are permitted to implement this capability. For VFs, the associated PF's value applies, and this field must be reserved. Otherwise, a Function is permitted to hardwire this field to 0b if it never sets the IDO attribute in Requests. For more information, see section 2.2.6.3 and section 2.4 of the PCI Express Base Specification. Note: The access attributes of this field are as follows: - Wire: R/W - Dbi: R/W
|  |  | [9] | PCIE_CAP_IDO_CPL_EN | 0x0 | RW |  | IDO Completion Enable Endpoints and Root Ports are permitted to implement this capability. For VFs, the associated PF's value applies, and this field must be reserved. Otherwise, a Function is permitted to hardwire this field to 0b if it never sets the IDO attribute in Completions. For more information, see section 2.2.6.3 and Section 2.4 of PCI Express Base Specification. Note: The access attributes of this field are as follows: - Wire: R/W - Dbi: R/W
|  |  | [10] | PCIE_CAP_LTR_EN | 0x0 | RW |  | LTR Mechanism Enable. When set to 1b, this bit enables Upstream Ports to send LTR messages and Downstream Ports to process LTR Messages. For a Multi-Function Device associated with an Upstream Port of a device that implements LTR, the bit in Function 0 is RW, and only Function 0 controls the component's Link behavior. In all other Functions of that device, this bit is RsvdP. Functions that do not implement the LTR mechanism are permitted to hardwire this bit to 0b. For Downstream Ports, this bit must be reset to the default value if the Port goes to DL_Down status. The write value is gated with the PCIE_CAP_LTR_SUPP field of DEVICE_CAPABILITIES2_REG. Note: RW for function #0 and RsdvP for all other functions. Note: The access attributes of this field are as follows: - Wire: if (pf=0 && DEVICE_CAPABILITIES2_REG.PCIE_CAP_LTR_SUPP) then R/W else R - Dbi: if (pf=0 && DEVICE_CAPABILITIES2_REG.PCIE_CAP_LTR_SUPP) then R/W else R
|  |  | [14:13] | PCIE_CAP_OBFF_EN | 0x0 | RW |  | OBFF Enable. This field enables the OBFF mechanism and selects the signaling method. For more information on these encodings, see section 6.19 of PCI Express Base Specification. This field is required for all Ports that support the OBFF Capability. For a Multi-Function Device associated with an Upstream Port of a Device that implements OBFF, the field in Function 0 is of type RW, and only Function 0 controls the Component's behavior. In all other Functions of that Device, this field is of type RsvdP. Ports that do not implement OBFF are permitted to hardwire this field to 00b Note: RW for function #0 and RsdvP for all other functions. Note: The access attributes of this field are as follows: - Wire: if (pf=0 && DEVICE_CAPABILITIES2_REG.PCIE_CAP_OBFF_SUPPORT) then R/W else R - Dbi: if (pf=0 && DEVICE_CAPABILITIES2_REG.PCIE_CAP_OBFF_SUPPORT) then R/W else R
|  |  | [15] | PCIE_CTRL2_CFG_END2END_TLP_PFX_BLCK | 0x0 | RO |  | End-End TLP Prefix Blocking. Controls whether the routing function is permitted to forward TLPs containing an End-End TLP Prefix. This bit affects TLPs that exit the Switch/Root Complex using the associated Port. It does not affect TLPs forwarded internally within the Switch/Root Complex. It does not affect TLPs that enter through the associated Port, that originate in the associated Port or originate in a Root Complex Integrated Device integrated with the associated Port. Blocked TLPs are reported by the TLP Prefix Blocked Error. This bit is hardwired to 1b in Root Ports that support End-End TLP Prefixes but do not support forwarding of End-End TLP Prefixes. This bit is applicable to Root Ports and Switch Ports where the End-End TLP Prefix Supported bit is set. This bit is not applicable and is RsvdP in all other cases.
|  |  | [31:16] | RSVDP_16 | x | U |  | Reserved for future use.
LINK_CAPABILITIES2_REG | 'h2c | 0x8000000e | [0] | RSVDP_0 | x | U |  | Reserved for future use.
|  |  | [7:1] | PCIE_CAP_SUPPORT_LINK_SPEED_VECTOR | 0x7 | RO |  | Supported Link Speeds Vector This field indicates the supported Link speeds of the associated Port. For each bit, a value of 1b indicates that the corresponding Link speed is supported; otherwise, the Link speed is not supported. Multi-Function Devices associated with an Upstream Port must report the same value in this field for all Functions. This field has a default of (PCIE_CAP_MAX_LINK_SPEED == 0110) ? 0111111 :(PCIE_CAP_MAX_LINK_SPEED == 0101) ? 0011111 : (PCIE_CAP_MAX_LINK_SPEED == 0100) ? 0001111 : (PCIE_CAP_MAX_LINK_SPEED == 0011) ? 0000111 : (PCIE_CAP_MAX_LINK_SPEED == 0010) ? 0000011 : 0000001 where PCIE_CAP_MAX_LINK_SPEED is a field in the LINK_CAPABILITIES_REG register. For more information, see section 8.2.1 of the PCI Express Base Specification.
|  |  | [8] | PCIE_CAP_CROSS_LINK_SUPPORT | 0x0 | RO |  | Crosslink Supported. When set to 1b, this bit indicates that the associated Port supports crosslinks (for more details, see section 4.2.6.3.1 of PCI Express Base Specification). When set to 0b on a Port that supports Link speeds of 8.0 GT/s or higher, this bit indicates that the associated Port does not support crosslinks. When set to 0b on a Port that only supports Link speeds of 2.5 GT/s or 5.0 GT/s, this bit provides no information regarding the Port's level of crosslink support. It is recommended that this bit be Set in any Port that supports crosslinks even though doing so is only required for Ports that also support operating at 8.0 GT/s or higher Link speeds. Note: Software should use this bit when referencing fields whose definition depends on whether or not the Port supports crosslinks (for more details, see section 7.7.3.4 of PCI Express Base Specification). Multi-Function Devices associated with an Upstream Port must report the same value in this field for all Functions.
|  |  | [15:9] | PCIE_CAP_LWR_SKP_OS_GEN_SUP | 0x0 | RO |  | Lower SKP OS Generation Supported Speeds Vector If this field is non-Zero, it indicates that the port, when operating at the indicated speed supports SRIS and also supports software control of the SKP Ordered Set transmission scheduling rate. Multi-Function Devices associated with an Upstream Port must report the same value in this field for all Functions. Behavior is undefined if a bit is set to '1' in this field and the corresponding bit is not set to '1' in the PCIE_CAP_SUPPORT_LINK_SPEED_VECTOR field. This field has a default of (PCIE_CAP_MAX_LINK_SPEED == 0110) ? 0111111 :(PCIE_CAP_MAX_LINK_SPEED == 0101) ? 0011111 : (PCIE_CAP_MAX_LINK_SPEED == 0100) ? 0001111 : (PCIE_CAP_MAX_LINK_SPEED == 0011) ? 0000111 : (PCIE_CAP_MAX_LINK_SPEED == 0010) ? 0000011 : 0000001 where PCIE_CAP_MAX_LINK_SPEED is a field in the LINK_CAPABILITIES_REG register.
|  |  | [22:16] | PCIE_CAP_LWR_SKP_OS_RCV_SUP | 0x0 | RO |  | Lower SKP OS Reception Supported Speeds Vector If this field is non-Zero, it indicates that the port, when operating at the indicated speed supports SRIS and also supports receiving SKP OS at the rate defined for SRNS while running in SRIS. Multi-Function Devices associated with an Upstream Port must report the same value in this field for all Functions. Behavior is undefined if a bit is set to '1' in this field and the corresponding bit is not set to '1' in the PCIE_CAP_SUPPORT_LINK_SPEED_VECTOR field. This field has a default of (PCIE_CAP_MAX_LINK_SPEED == 0110) ? 0111111 :(PCIE_CAP_MAX_LINK_SPEED == 0101) ? 0011111 : (PCIE_CAP_MAX_LINK_SPEED == 0100) ? 0001111 : (PCIE_CAP_MAX_LINK_SPEED == 0011) ? 0000111 : (PCIE_CAP_MAX_LINK_SPEED == 0010) ? 0000011 : 0000001 where PCIE_CAP_MAX_LINK_SPEED is a field in the LINK_CAPABILITIES_REG register.
|  |  | [30:25] | RSVDP_25 | x | U |  | Reserved for future use.
|  |  | [31] | DRS_SUPPORTED | 0x1 | RW |  | DRS Supported MUST@FLIT be Set in Downstream Ports. Must be Set in Downstream Ports that support DRS. Must be Set in Downstream Ports that support FRS. For Upstream Ports that support DRS, this bit MUST@FLIT be Set in Function 0. For all other Functions associated with an Upstream Port, this field must be Clear. Must be Clear in Functions that are not associated with a Port. Reserved in all other Functions. Note: The access attributes of this field are as follows: - Wire: HWINIT - Dbi: if (DBI_RO_WR_EN == 1) then R/W else R
LINK_CONTROL2_LINK_STATUS2_REG | 'h30 | 0x10003 | [3:0] | PCIE_CAP_TARGET_LINK_SPEED | 0x3 | RW |  | Target Link Speed. For Downstream Ports, this field sets an upper limit on Link operational speed by restricting the values advertised by the Upstream component in its training sequences. The encoded value specifies a bit location in the Supported Link Speeds Vector (in the Link Capabilities 2 register) that corresponds to the desired target Link speed. All encodings other than the defined encodings are reserved. If a value is written to this field that does not correspond to a supported speed (as indicated by the Supported Link Speeds Vector), the result is undefined. If either of the Enter Compliance or Enter Modified Compliance bits are implemented, then this field must also be implemented. The default value of this field is the highest Link speed supported by the component (as reported in the Max Link Speed field of the Link Capabilities register) unless the corresponding platform/form factor requires a different default value. For both Upstream and Downstream Ports, this field is used to set the target compliance mode speed when software is using the Enter Compliance bit to force a Link into compliance mode. For Upstream Ports, if the Enter Compliance bit is Clear, this field is permitted to have no effect. For a Multi-Function Device associated with an Upstream Port, the field in Function 0 is of type RWS, and only Function 0 controls the component's Link behavior. In all other Functions of that device, this field is of type RsvdP. Components that support only the 2.5 GT/s speed are permitted to hardwire this field to 0000b. Note: The access attributes of this field are as follows: - Wire: R/W (sticky) - Dbi: R/W (sticky) Note: This register field is sticky.
|  |  | [4] | PCIE_CAP_ENTER_COMPLIANCE | 0x0 | RW |  | Enter Compliance. Software is permitted to force a Link to enter Compliance mode (at the speed indicated in the Target Link Speed field and the de-emphasis/preset level indicated by the Compliance Preset/De-emphasis field) by setting this bit to 1b in both components on a Link and then initiating a hot reset on the Link. Default value of this bit following Fundamental Reset is 0b. For a Multi-Function Device associated with an Upstream Port, the bit in Function 0 is of type RWS, and only Function 0 controls the component's Link behavior. In all other Functions of that device, this bit is of type RsvdP. Components that support only the 2.5 GT/s speed are permitted to hardwire this bit to 0b. This bit is intended for debug, compliance testing purposes only. System firmware and software is allowed to modify this bit only during debug or compliance testing. In all other cases, the system must ensure that this bit is set to the default value. After the software requests entering Polling.Compliance by setting this Enter Compliance bit, software should request exiting from Polling.Compliance by clearing this Enter Compliance bit only after controller sends out Compliance Pattern. Note: The access attributes of this field are as follows: - Wire: R/W (sticky) - Dbi: R/W (sticky) Note: This register field is sticky.
|  |  | [5] | PCIE_CAP_HW_AUTO_SPEED_DISABLE | 0x0 | RW |  | Hardware Autonomous Speed Disable. When set, this bit disables hardware from changing the Link speed for device-specific reasons other than attempting to correct unreliable Link operation by reducing Link speed. Initial transition to the highest supported common link speed is not blocked by this bit. For a Multi-Function Device associated with an Upstream Port, the bit in Function 0 is of type RWS, and only Function 0 controls the component's Link behavior. In all other Functions of that device, this bit is of type RsvdP. Functions that do not implement the associated mechanism are permitted to hardwire this bit to 0b. Note: The access attributes of this field are as follows: - Wire: R/W (sticky) - Dbi: R/W (sticky) Note: This register field is sticky.
|  |  | [6] | PCIE_CAP_SEL_DEEMPHASIS | 0x0 | RO |  | Selectable De-emphasis. When the Link is operating at 5.0 GT/s speed, this bit is used to control the transmit de-emphasis of the link in specific situations. For more information, see section 4.2.6 of PCI Express Base Specification. When the Link is not operating at 5.0 GT/s speed, the setting of this bit has no effect. Components that support only the 2.5 GT/s speed are permitted to hardwire this bit to 0b. This bit is not applicable and Reserved for Endpoints, PCI Express to PCI/PCI-X bridges, and Upstream Ports of Switches. Note: This register field is sticky.
|  |  | [9:7] | PCIE_CAP_TX_MARGIN | 0x0 | RW |  | Transmit Margin, This field controls the value of the non-deemphasized voltage level at the Transmitter pins. This field is reset to 000b on entry to the LTSSM Polling.Configuration substate (see Chapter 4 of PCI Express Base Specification for details of how the Transmitter voltage level is determined in various states). - 001b-111b: As defined in Section 8.3.4 not all encodings are required to be implemented. For a Multi-Function Device associated with an Upstream Port, the field in Function 0 is of type RWS, and only Function 0 controls the component's Link behavior. In all other Functions of that device, this field is of type RsvdP. For components that support only the 2.5 GT/s speed, the controller hardwires this bit to 000b. This field is intended for debug, compliance testing purposes only. System firmware and software is allowed to modify this field only during debug or compliance testing. In all other cases, the system must ensure that this field is set to the default value. Note: This register field is sticky.
|  |  | [10] | PCIE_CAP_ENTER_MODIFIED_COMPLIANCE | 0x0 | RW |  | Enter Modified Compliance. When this bit is set to 1b, the device transmits Modified Compliance Pattern if the LTSSM enters Polling.Compliance substate. Components that support only the 2.5 GT/s speed are permitted to hardwire this bit to 0b. For a Multi-Function Device associated with an Upstream Port, the bit in Function 0 is of type RWS, and only Function 0 controls the component's Link behavior. In all other Functions of that device, this bit is of type RsvdP. This bit is intended for debug, compliance testing purposes only. System firmware and software is allowed to modify this bit only during debug or compliance testing. In all other cases, the system must ensure that this bit is set to the default value. Note: The access attributes of this field are as follows: - Wire: R/W (sticky) - Dbi: R/W (sticky) Note: This register field is sticky.
|  |  | [11] | PCIE_CAP_COMPLIANCE_SOS | 0x0 | RW |  | Compliance SOS. When set to 1b, the LTSSM is required to send SKP Ordered Sets between sequences when sending the Compliance Pattern or Modified Compliance Pattern. For a Multi-Function Device associated with an Upstream Port, the bit in Function 0 is of type RWS, and only Function 0 controls the component's Link behavior. In all other Functions of that device, this bit is of type RsvdP. This bit is applicable when the Link is operating at 2.5 GT/s or 5.0 GT/s data rates only. For components that support only the 2.5 GT/s speed, the controller hardwires this bit to 0b. Note: The access attributes of this field are as follows: - Wire: R/W (sticky) - Dbi: R/W (sticky) Note: This register field is sticky.
|  |  | [15:12] | PCIE_CAP_COMPLIANCE_PRESET | 0x0 | RW |  | Compliance Preset/De-emphasis. - For 8.0 GT/s and higher Data Rate: This field sets the Transmitter Preset in Polling.Compliance state if the entry occurred due to the Enter Compliance bit being 1b. The encodings are defined in section 4.2.3.2 of PCI Express Base Specification . Results are undefined if a reserved preset encoding is used when entering Polling.Compliance in this way. - For 5.0 GT/s Data Rate: This field sets the de-emphasis level in Polling.Compliance state if the entry occurred due to the Enter Compliance bit being 1b. - When the Link is operating at 2.5 GT/s, the setting of this field has no effect. Components that support only 2.5 GT/s speed are permitted to hardwire this field to 0000b. - For a Multi-Function Device associated with an Upstream Port, the field in Function 0 is of type RWS, and only Function 0 controls the component's Link behavior. In all other Functions of that device, this field is of type RsvdP. - This field is intended for debug and compliance testing purposes. System firmware and software is allowed to modify this field only during debug or compliance testing. In all other cases, the system must ensure that this field is set to the default value. Note: The access attributes of this field are as follows: - Wire: R/W (sticky) - Dbi: R/W (sticky) Note: This register field is sticky.
|  |  | [16] | PCIE_CAP_CURR_DEEMPHASIS | 0x1 | RO |  | Current De-emphasis Level When the Link is operating at 5.0 GT/s speed, this field reflects the level of de-emphasis. The value in this field is undefined when the Link is not operating at 5.0 GT/s speed. For VFs, the associated PF's value applies, and this field must be reserved. Otherwise, components that support only the 2.5 GT/s speed are permitted to hardwire this field to 0b. For components that support speeds greater than 2.5 GT/s, Multi-Function Devices associated with an Upstream Port must report the same value in this field for all Functions of the Port. In C-PCIe mode, its contents are derived by sampling the PIPE.
|  |  | [17] | PCIE_CAP_EQ_CPL | 0x0 | RO |  | Equalization 8.0 GT/s Complete. When set to 1b, this bit indicates that the Transmitter Equalization procedure at the 8.0 GT/s data rate has completed. Details of the Transmitter Equalization process and when this bit needs to be set to 1b is provided in section 4.2.6.4.2 of PCI Express Base Specification. For Multi-Function Upstream Port, this bit must be implemented in Function 0 and RsvdZ in other Functions. For components that only support speeds below 8.0 GT/s, the controller hardwires this bit to 0b. Note: This register field is sticky.
|  |  | [18] | PCIE_CAP_EQ_CPL_P1 | 0x0 | RO |  | Equalization 8.0 GT/s Phase 1 Successful. When set to 1b, this bit indicates that Phase 1 of the 8.0 GT/s Transmitter Equalization procedure has successfully completed. Details of the Transmitter Equalization process and when this bit needs to be set to 1b is provided in section 4.2.6.4.2 of PCI Express Base Specification. For Multi-Function Upstream Port, this bit must be implemented in Function 0 and RsvdZ in other Functions. For components that only support speeds below 8.0 GT/s, the controller hardwires this bit to 0b. Note: This register field is sticky.
|  |  | [19] | PCIE_CAP_EQ_CPL_P2 | 0x0 | RO |  | Equalization 8.0 GT/s Phase 2 Successful. When set to 1b, this bit indicates that Phase 2 of the 8.0 GT/s Transmitter Equalization procedure has successfully completed. Details of the Transmitter Equalization process and when this bit needs to be set to 1b is provided in section 4.2.6.4.2 of PCI Express Base Specification. For Multi-Function Upstream Port, this bit must be implemented in Function 0 and RsvdZ in other Functions. For components that only support speeds below 8.0 GT/s, the controller hardwires this bit to 0b. Note: This register field is sticky.
|  |  | [20] | PCIE_CAP_EQ_CPL_P3 | 0x0 | RO |  | EEqualization 8.0 GT/s Phase 3 Successful. When set to 1b, this bit indicates that Phase 3 of the 8.0 GT/s Transmitter Equalization procedure has successfully completed. Details of the Transmitter Equalization process and when this bit needs to be set to 1b is provided in section 4.2.6.4.2 of PCI Express Base Specification. For Multi-Function Upstream Port, this bit must be implemented in Function 0 and RsvdZ in other Functions. For components that only support speeds below 8.0 GT/s, the controller hardwires this bit to 0b. Note: This register field is sticky.
|  |  | [21] | PCIE_CAP_LINK_EQ_REQ | 0x0 | RW |  | Link Equalization Request 8.0 GT/s. This bit is set by hardware to request the 8.0 GT/s Link equalization process to be performed on the Link. For more information, see sections 4.2.3 and 4.2.6.4.2 of PCI Express Base Specification. For Multi-Function Upstream Port, this bit must be implemented in Function 0 and RsvdZ in other Functions. For components that only support speeds below 8.0 GT/s, the controller hardwires this bit to 0b. Note: This register field is sticky.
|  |  | [27] | RSVDP_27 | x | U |  | Reserved for future use.
|  |  | [30:28] | DOWNSTREAM_COMPO_PRESENCE | 0x0 | RO |  | Downstream Component Presence This field indicates the presence and DRS status for the Downstream Component, if any, connected to the Link. Downstream Component Presence state must be determined by the logical "OR" of the Physical Layer in-band presence detect mechanism and, if present, any out-of-band presence detect mechanism implemented for the Link. If no out-of-band presence detect mechanism is implemented, then Component Presence state must be determined solely by the Physical Layer in-band presence detect mechanism. If the PCIE_CAP_PRESENCE_DETECT_STATE field in the SLOT_CONTROL_SLOT_STATUS register is set to '1', the Physical Layer in-band presence detect mechanism must always indicate that no component is present. Component Presence, Link Up, and DRS Received states indicated by this field must reflect their maskable states, which are controlled by the SFI PD State Mask, SFI DLL State Mask, or SFI DRS Mask bits in the SFI Control Register. This field must be implemented in any Downstream Port where the DRS_SUPPORTED field is set to '1' in the LINK_CAPABILITIES2_REG register.This field must be implemented in any Downstream Port where the PCIE_CAP_FLIT_MODE_SUPP field is set to '1'. This field is reserved for all other Functions. Undefined encodings: Reserved
|  |  | [31] | DRS_MESSAGE_RECEIVED | 0x0 | RO |  | DRS Message Received. This bit must be set whenever the Port receives a DRS Message. This bit must be cleared in DL_Down. This bit must be implemented in any Downstream Port where the DRS Supported bit is Set in the Link Capabilities 2 register. This bit is RsvdZ for all other Functions.
Base Address | PCIE0 | 0xD000_0000+B+'h80000070
Name | Offset | Reset Value | Bit | Bitfield | Reset Value | Accessable | Attributes | Description
SHADOW_LINK_CAPABILITIES_REG | 'hc | 0x426843 | [3:0] | PCIE_CAP_MAX_LINK_SPEED | 0x3 | RW |  | Shadow Maximum Link Speed. This field indicates the maximum Link speed of the associated Port. The encoded value specifies a bit location in the Supported Link Speeds Vector (in the Link Capabilities 2 register) that corresponds to the maximum Link speed. All encodings other than the defined encodings are reserved. Multi-Function Devices associated with an Upstream Port must report the same value in this field for all functions. Note: The access attributes of this field are as follows: - Wire: R (sticky) - Dbi: if (DBI_RO_WR_EN == 1) then R/W else R Note: This register field is sticky.
|  |  | [9:4] | PCIE_CAP_MAX_LINK_WIDTH | 0x4 | RW |  | Shadow Maximum Link Width. This field indicates the maximum Link width (xN - corresponding to N Lanes) implemented by the component. This value is permitted to exceed the number of Lanes routed to the slot (Downstream Port), adapter connector (Upstream Port), or in the case of component-to-component connections, the actual wired connection width. All encodings other than the defined encodings are reserved. Multi-Function devices associated with an Upstream Port must report the same value in this field for all functions. Note: The access attributes of this field are as follows: - Wire: R (sticky) - Dbi: if (DBI_RO_WR_EN == 1) then R/W else R Note: This register field is sticky.
|  |  | [11:10] | PCIE_CAP_ACTIVE_STATE_LINK_PM_SUPPORT | 0x2 | RW |  | Shadow Level of ASPM (Active State Power Management) Support. This field indicates the level of ASPM supported on the given PCI Express Link. For more information on ASPM support requirements, see section 5.4.1 of PCI Express Base Specification. Multi-Function devices associated with an Upstream Port must report the same value in this field for all functions. Note: The access attributes of this field are as follows: - Wire: R (sticky) - Dbi: if (DBI_RO_WR_EN == 1) then R/W else R Note: This register field is sticky.
|  |  | [14:12] | SHADOW_PCIE_CAP_L0S_EXIT_LATENCY | 0x6 | RO |  | Shadow L0s Exit Latency. There are two each of these register fields, this one and a shadow one at the same address. The Common Clock bit (PCIE_CAP_COMMON_CLK_CONFIG) of the Link Control Register (LINK_CONTROL_LINK_STATUS_REG) determines which one is used by the controller and which one is accessed by a read request. Common Clock operation is enabled in the controller when you set the Common Clock bit (PCIE_CAP_COMMON_CLK_CONFIG) of the Link Control Register (LINK_CONTROL_LINK_STATUS_REG). The assertion of CS2 (that is, assert the dbi_cs2 input, or the CS2 address bit for the AXI bridge) is required to write to the shadow field at this location. Note: The access attributes of this field are as follows: - Wire: R - Dbi: R - Dbi2: R/W
|  |  | [17:15] | SHADOW_PCIE_CAP_L1_EXIT_LATENCY | 0x4 | RO |  | Shadow L1 Exit Latency. There are two each of these register fields, this one and a shadow one at the same address. The Common Clock bit (PCIE_CAP_COMMON_CLK_CONFIG) of the Link Control Register (LINK_CONTROL_LINK_STATUS_REG) determines which one is used by the controller and which one is accessed by a read request. Common Clock operation is enabled in the controller when you set the Common Clock bit (PCIE_CAP_COMMON_CLK_CONFIG) of the Link Control Register (LINK_CONTROL_LINK_STATUS_REG). The assertion of CS2 (that is, assert the dbi_cs2 input, or the CS2 address bit for the AXI bridge) is required to write to the shadow field at this location. Note: The access attributes of this field are as follows: - Wire: R - Dbi: R - Dbi2: R/W
|  |  | [18] | PCIE_CAP_CLOCK_POWER_MAN | 0x0 | RW |  | Shadow Clock Power Management. For Upstream Ports, a value of 1b in this bit indicates that the component tolerates the removal of any reference clock(s) through the "clock request" (CLKREQ#) mechanism when the Link is in the L1 and L2/L3 Ready Link states. A value of 0b indicates the component does not have this capability and that reference clock(s) must not be removed in these Link states. L1 PM Substates defines other semantics for the CLKREQ# signal, which are managed independently of Clock Power Management. This Capability is applicable only in form factors that support "clock request" (CLKREQ#) capability. For a Multi-Function device associated with an Upstream Port, each Function indicates its capability independently. Power Management configuration software must only permit reference clock removal if all functions of the Multi-Function device indicate a 1b in this bit. For ARI Devices, all Functions must indicate the same value in this bit. For Downstream Ports, the controller hardwires this bit to 0b. Note: The access attributes of this field are as follows: - Wire: R (sticky) - Dbi: if (DBI_RO_WR_EN == 1) then R/W(sticky) else R(sticky) Note: This register field is sticky.
|  |  | [19] | PCIE_CAP_SURPRISE_DOWN_ERR_REP_CAP | 0x0 | RO |  | Shadow Surprise Down Error Reporting Capable. For a Downstream Port, this bit must be set if the component supports the optional capability of detecting and reporting a Surprise Down error condition. For Upstream Ports and components that do not support this optional capability, the controller hardwires this bit to 0b. Note: This register field is sticky.
|  |  | [20] | PCIE_CAP_DLL_ACTIVE_REP_CAP | 0x0 | RO |  | Shadow Data Link Layer Link Active Reporting Capable. For a Downstream Port, the controller hardwires this bit to 1b if the component supports the optional capability of reporting the DL_Active state of the Data Link Control and Management State Machine. For a hot-plug capable Downstream Port (as indicated by the Hot-Plug Capable bit of the Slot Capabilities register) or a Downstream Port that supports Link speeds greater than 5.0 GT/s, the controller hardwires this bit to 1b. For Upstream Ports and components that do not support this optional capability, the controller hardwires this bit to 0b.
|  |  | [21] | PCIE_CAP_LINK_BW_NOT_CAP | 0x0 | RO |  | Shadow Link Bandwidth Notification Capable. A value of 1b indicates support for the Link Bandwidth Notification status and interrupt mechanisms. This capability is required for all Root Ports and Switch Downstream Ports supporting Links wider than x1 and/or multiple Link speeds. This field is not applicable and is Reserved for Endpoints, PCI Express to PCI/PCI-X bridges, and Upstream Ports of Switches. For functions that do not implement the Link Bandwidth Notification Capability the controller hardwires this bit to 0b. Note: This register field is sticky.
|  |  | [22] | PCIE_CAP_ASPM_OPT_COMPLIANCE | 0x1 | RW |  | Shadow ASPM Optionality Compliance. This field must be set to 1b in all functions. Components implemented against certain earlier versions of this specification will have this bit set to 0b. Software is permitted to use the value of this bit to help determine whether to enable ASPM or whether to run ASPM compliance tests. Note: The access attributes of this field are as follows: - Wire: HWINIT - Dbi: if (DBI_RO_WR_EN == 1) then R/W else R
|  |  | [23] | RSVDP_23 | x | U |  | Reserved for future use.
|  |  | [31:24] | PCIE_CAP_PORT_NUM | 0x0 | RW |  | Shadow Port Number. This field indicates the PCI Express Port number for the given PCI Express Link. Multi-Function Devices associated with an Upstream Port must report the same value in this field for all functions. Note: The access attributes of this field are as follows: - Wire: HWINIT - Dbi: if (DBI_RO_WR_EN == 1) then R/W else R
Base Address | PCIE0 | 0xD000_0000+B+'h100
Name | Offset | Reset Value | Bit | Bitfield | Reset Value | Accessable | Attributes | Description
AER_EXT_CAP_HDR_OFF | 'h0 | 0x14820001 | [15:0] | CAP_ID | 0x1 | RW |  | AER Extended Capability ID. This field is a PCI-SIG defined ID number that indicates the nature and format of the Extended Capability. The Extended Capability ID for the Advanced Error Reporting Capability is 0001h. Note: The access attributes of this field are as follows: - Wire: R (sticky) - Dbi: if (DBI_RO_WR_EN == 1) then R/W(sticky) else R(sticky) Note: This register field is sticky.
|  |  | [19:16] | CAP_VERSION | 0x2 | RW |  | Capability Version. This field is a PCI-SIG defined version number that indicates the version of the Capability structure present. This field must be 2h if the End-End TLP Prefix Supported bit is set and must be 1h or 2h otherwise. Note: The access attributes of this field are as follows: - Wire: R (sticky) - Dbi: if (DBI_RO_WR_EN == 1) then R/W(sticky) else R(sticky) Note: This register field is sticky.
|  |  | [31:20] | NEXT_OFFSET | 0x148 | RW |  | Next Capability Offset. This field contains the offset to the next PCI Express Capability structure or 000h if no other items exist in the linked list of Capabilities. For Extended Capabilities implemented in Configuration Space, this offset is relative to the beginning of PCI-compatible Configuration Space and thus must always be either 000h (for terminating list of Capabilities) or greater than 0FFh. Note: The access attributes of this field are as follows: - Wire: R (sticky) - Dbi: if (DBI_RO_WR_EN == 1) then R/W(sticky) else R(sticky) Note: This register field is sticky.
UNCORR_ERR_STATUS_OFF | 'h4 | 0x0 | [3:0] | RSVDP_0 | x | U |  | Reserved for future use.
|  |  | [4] | DL_PROTOCOL_ERR_STATUS | 0x0 | RW |  | Data Link Protocol Error Status. Status bit for Data Link Protocol Error. Note: This register field is sticky.
|  |  | [5] | SURPRISE_DOWN_ERR_STATUS | 0x0 | RW |  | Surprise Down Error Status (Optional). Status bit for Surprise Down Error. Note: This register field is sticky.
|  |  | [11:6] | RSVDP_6 | x | U |  | Reserved for future use.
|  |  | [12] | POIS_TLP_ERR_STATUS | 0x0 | RW |  | Poisoned TLP Status. Status bit for Poisoned TLP. Note: This register field is sticky.
|  |  | [13] | FC_PROTOCOL_ERR_STATUS | 0x0 | RW |  | Flow Control Protocol Error Status. Status bit for Flow Control Protocol Error. Note: This register field is sticky.
|  |  | [14] | CMPLT_TIMEOUT_ERR_STATUS | 0x0 | RW |  | Completion Timeout Status. Status for Completion Timeout. Note: This register field is sticky.
|  |  | [15] | CMPLT_ABORT_ERR_STATUS | 0x0 | RW |  | Completer Abort Status. Status bit for Completer Abort. Note: This register field is sticky.
|  |  | [16] | UNEXP_CMPLT_ERR_STATUS | 0x0 | RW |  | Unexpected Completion Status. Status bit for Unexpected Completion. Note: This register field is sticky.
|  |  | [17] | REC_OVERFLOW_ERR_STATUS | 0x0 | RW |  | Receiver Overflow Status. Status bit for Receiver Overflow. Note: This register field is sticky.
|  |  | [18] | MALF_TLP_ERR_STATUS | 0x0 | RW |  | Malformed TLP Status. This field represents status of Malformed TLP. Note: This register field is sticky.
|  |  | [19] | ECRC_ERR_STATUS | 0x0 | RW |  | ECRC Error Status. This field represents status of ECRC Error. Note:If CX_ECRC_ENABLE=0 the register field always reads 0. Note: This register field is sticky.
|  |  | [20] | UNSUPPORTED_REQ_ERR_STATUS | 0x0 | RW |  | Unsupported Request Error Status. This field represents status of Unsupported Request Error. Note: This register field is sticky.
|  |  | [22] | INTERNAL_ERR_STATUS | 0x0 | RW |  | Uncorrectable Internal Error Status. This field gives status of the Uncorrectable Internal Error. The controller sets this bit when your application asserts app_err_bus[9]. It does not set this bit when it detects internal uncorrectable internal errors such as parity and ECC failures. You should use the outputs from these errors to drive the app_err_bus[9] input. For more information, see the "Data Integrity (Wire, Datapath, and RAM Protection)" section in the Databook. This register field is reserved for VFs. Note: This register field is sticky.
|  |  | [23] | RSVDP_23 | x | U |  | Reserved for future use.
|  |  | [25] | TLP_PRFX_BLOCKED_ERR_STATUS | 0x0 | RW |  | TLP Prefix Blocked Error Status. Status bit for TLP Prefix Blocked Error. Note: Not supported. Note: This register field is sticky.
|  |  | [31] | RSVDP_31 | x | U |  | Reserved for future use.
UNCORR_ERR_MASK_OFF | 'h8 | 0x400000 | [3:0] | RSVDP_0 | x | U |  | Reserved for future use.
|  |  | [4] | DL_PROTOCOL_ERR_MASK | 0x0 | RW |  | Data Link Protocol Error Mask. This field informs whether Data Link Protocol Error is masked or not. Note: This register field is sticky.
|  |  | [5] | SURPRISE_DOWN_ERR_MASK | 0x0 | RO |  | Surprise Down Error Mask. Mask bit for Surprise Down Error. Note: This register field is sticky.
|  |  | [11:6] | RSVDP_6 | x | U |  | Reserved for future use.
|  |  | [12] | POIS_TLP_ERR_MASK | 0x0 | RW |  | Poisoned TLP Error Mask. Mask bit for Poisoned TLP Error. Note: This register field is sticky.
|  |  | [13] | FC_PROTOCOL_ERR_MASK | 0x0 | RW |  | Flow Control Protocol Error Mask. Mask bit for Flow Control Protocol Error. Note: This register field is sticky.
|  |  | [14] | CMPLT_TIMEOUT_ERR_MASK | 0x0 | RW |  | Completion Timeout Error Mask. Mask bit for Completion Timeout Error. Note: This register field is sticky.
|  |  | [15] | CMPLT_ABORT_ERR_MASK | 0x0 | RW |  | Completer Abort Error Mask (Optional). Mask bit for Completer Abort Error. Note: This register field is sticky.
|  |  | [16] | UNEXP_CMPLT_ERR_MASK | 0x0 | RW |  | Unexpected Completion Mask. Mask bit for Unexpected Completion Error. Note: This register field is sticky.
|  |  | [17] | REC_OVERFLOW_ERR_MASK | 0x0 | RW |  | Receiver Overflow Mask (Optional). This field represents Receiver Overflow Mask. Note: This register field is sticky.
|  |  | [18] | MALF_TLP_ERR_MASK | 0x0 | RW |  | Malformed TLP Mask. Mask bit for Malformed TLP. Note: This register field is sticky.
|  |  | [19] | ECRC_ERR_MASK | 0x0 | RW |  | ECRC Error Mask (Optional). Mask bit for ECRC Error. Note: The access attributes of this field are as follows: - Wire: R/W (sticky) - Dbi: R/W (sticky) Note: This register field is sticky.
|  |  | [20] | UNSUPPORTED_REQ_ERR_MASK | 0x0 | RW |  | Unsupported Request Error Mask. Mask bit for Unsupported Request Error. Note: This register field is sticky.
|  |  | [22] | INTERNAL_ERR_MASK | 0x1 | RW |  | Uncorrectable Internal Error Mask (Optional). Mask bit for Uncorrectable Internal Error. Note: This register field is sticky.
|  |  | [23] | RSVDP_23 | x | U |  | Reserved for future use.
|  |  | [24] | ATOMIC_EGRESS_BLOCKED_ERR_MASK | 0x0 | RO |  | AtomicOp Egress Block Mask (Optional). Mask bit for AtomicOp Egress Block Error. Note: This register field is sticky.
|  |  | [25] | TLP_PRFX_BLOCKED_ERR_MASK | 0x0 | RO |  | TLP Prefix Blocked Error Mask. Mask bit for TLP Prefix Blocked Error. Note: Not supported. Note: This register field is sticky.
|  |  | [26] | RSVDP_26 | x | U |  | Reserved for future use.
|  |  | [27] | DMWR_EGRESS_BLOCKED_ERR_MASK | 0x0 | RO |  | Deferrable Memory Write Egress Block Mask (Optional). Mask bit for Deferrable Memory Write Egress Block Error. Note: This register field is sticky.
|  |  | [31] | RSVDP_31 | x | U |  | Reserved for future use.
UNCORR_ERR_SEV_OFF | 'hc | 0x462030 | [3:0] | RSVDP_0 | x | U |  | Reserved for future use.
|  |  | [4] | DL_PROTOCOL_ERR_SEVERITY | 0x1 | RW |  | Data Link Protocol Error Severity. Severity bit for Data Link Protocol Error. Note: This register field is sticky.
|  |  | [5] | SURPRISE_DOWN_ERR_SVRITY | 0x1 | RO |  | Surprise Down Error Severity (Optional). Severity bit for Surprise Down Error. Note: This register field is sticky.
|  |  | [11:6] | RSVDP_6 | x | U |  | Reserved for future use.
|  |  | [12] | POIS_TLP_ERR_SEVERITY | 0x0 | RW |  | Poisoned TLP Severity. Severity bit for Poisoned TLP. Note: This register field is sticky.
|  |  | [13] | FC_PROTOCOL_ERR_SEVERITY | 0x1 | RW |  | Flow Control Protocol Error Severity (Optional). Severity bit for Flow Control Protocol Error. Note: This register field is sticky.
|  |  | [14] | CMPLT_TIMEOUT_ERR_SEVERITY | 0x0 | RW |  | Completion Timeout Error Severity. Severity bit for Completion Timeout Error. Note: This register field is sticky.
|  |  | [15] | CMPLT_ABORT_ERR_SEVERITY | 0x0 | RW |  | Completer Abort Error Severity (Optional). Severity bit for Completer Abort Error. Note: This register field is sticky.
|  |  | [16] | UNEXP_CMPLT_ERR_SEVERITY | 0x0 | RW |  | Unexpected Completion Error Severity. Severity bit for Unexpected Completion Error. Note: This register field is sticky.
|  |  | [17] | REC_OVERFLOW_ERR_SEVERITY | 0x1 | RW |  | Receiver Overflow Error Severity (Optional). Severity bit for Receiver Overflow Error. Note: This register field is sticky.
|  |  | [18] | MALF_TLP_ERR_SEVERITY | 0x1 | RW |  | Malformed TLP Severity. Severity bit for Malformed TLP. Note: This register field is sticky.
|  |  | [19] | ECRC_ERR_SEVERITY | 0x0 | RW |  | ECRC Error Severity (Optional). Severity bit for ECRC Error. Note: The access attributes of this field are as follows: - Wire: R/W (sticky) - Dbi: R/W (sticky) Note: This register field is sticky.
|  |  | [20] | UNSUPPORTED_REQ_ERR_SEVERITY | 0x0 | RW |  | Unsupported Request Error Severity. Severity bit for Unsupported Request Error. Note: This register field is sticky.
|  |  | [22] | INTERNAL_ERR_SEVERITY | 0x1 | RW |  | Uncorrectable Internal Error Severity (Optional). Severity bit for Uncorrectable Internal Error. Note: This register field is sticky.
|  |  | [23] | RSVDP_23 | x | U |  | Reserved for future use.
|  |  | [25] | TLP_PRFX_BLOCKED_ERR_SEVERITY | 0x0 | RO |  | TLP Prefix Blocked Error Severity (Optional). Severity bit for TLP Prefix Blocked Error. Note: Not supported. Note: This register field is sticky.
|  |  | [27] | DMWR_EGRESS_BLOCKED_ERR_SEVERITY | 0x0 | RO |  | Deferrable Memory Write Egress Blocked Severity (Optional). Severity bit for Deferrable Memory Write Egress Blocked Error. Note: This register field is sticky.
|  |  | [31] | RSVDP_31 | x | U |  | Reserved for future use.
CORR_ERR_STATUS_OFF | 'h10 | 0x0 | [0] | RX_ERR_STATUS | 0x0 | RW |  | Receiver Error Status (Optional). This field provides status of Receiver Error. Note: This register field is sticky.
|  |  | [5:1] | RSVDP_1 | x | U |  | Reserved for future use.
|  |  | [6] | BAD_TLP_STATUS | 0x0 | RW |  | Bad TLP Status. Status bit for Bad TLP. Note: This register field is sticky.
|  |  | [7] | BAD_DLLP_STATUS | 0x0 | RW |  | Bad DLLP Status. Status bit for Bad DLLP. Note: This register field is sticky.
|  |  | [8] | REPLAY_NO_ROLEOVER_STATUS | 0x0 | RW |  | REPLAY_NUM Rollover Status. Status bit for REPLAY_NUM Rollover. Note: This register field is sticky.
|  |  | [11:9] | RSVDP_9 | x | U |  | Reserved for future use.
|  |  | [12] | RPL_TIMER_TIMEOUT_STATUS | 0x0 | RW |  | Replay Timer Timeout Status. Status bit for Replay Timer Timeout. Note: This register field is sticky.
|  |  | [13] | ADVISORY_NON_FATAL_ERR_STATUS | 0x0 | RW |  | Advisory Non-Fatal Error Status. Status bit for Advisory Non-Fatal Error. Note: This register field is sticky.
|  |  | [14] | CORRECTED_INT_ERR_STATUS | 0x0 | RW |  | Corrected Internal Error Status (Optional). This field provides status of Corrected Internal Error. Note: This register field is sticky.
|  |  | [15] | HEADER_LOG_OVERFLOW_STATUS | 0x0 | RW |  | Header Log Overflow Error Status (Optional). This field provides status of Header Log Overflow Error. Note: This register field is sticky.
|  |  | [31:16] | RSVDP_16 | x | U |  | Reserved for future use.
CORR_ERR_MASK_OFF | 'h14 | 0xe000 | [0] | RX_ERR_MASK | 0x0 | RW |  | Receiver Error Mask (Optional). Masking bit for Receiver Error. Note: This register field is sticky.
|  |  | [5:1] | RSVDP_1 | x | U |  | Reserved for future use.
|  |  | [6] | BAD_TLP_MASK | 0x0 | RW |  | Bad TLP Mask. Masking bit for Bad TLP. Note: This register field is sticky.
|  |  | [7] | BAD_DLLP_MASK | 0x0 | RW |  | Bad DLLP Mask. Masking bit for Bad DLLP. Note: This register field is sticky.
|  |  | [8] | REPLAY_NO_ROLEOVER_MASK | 0x0 | RW |  | REPLAY_NUM Rollover Mask. Masking bit for REPLAY_NUM Rollover. Note: This register field is sticky.
|  |  | [11:9] | RSVDP_9 | x | U |  | Reserved for future use.
|  |  | [12] | RPL_TIMER_TIMEOUT_MASK | 0x0 | RW |  | Replay Timer Timeout Mask. Masking bit for Replay Timer Timeout. Note: This register field is sticky.
|  |  | [13] | ADVISORY_NON_FATAL_ERR_MASK | 0x1 | RW |  | Advisory Non-Fatal Error Mask. Masking bit for Advisory Non-Fatal Error. Note: This register field is sticky.
|  |  | [14] | CORRECTED_INT_ERR_MASK | 0x1 | RW |  | Corrected Internal Error Mask (Optional). Masking bit for Corrected Internal Error Mask. Note: This register field is sticky.
|  |  | [15] | HEADER_LOG_OVERFLOW_MASK | 0x1 | RW |  | Header Log Overflow Error Mask (Optional). Masking bit for Header Log Overflow Error. Note: This register field is sticky.
|  |  | [31:16] | RSVDP_16 | x | U |  | Reserved for future use.
ADV_ERR_CAP_CTRL_OFF | 'h18 | 0xa0 | [4:0] | FIRST_ERR_POINTER | 0x0 | RO |  | First Error Pointer. The First Error Pointer is a field that identifies the bit position of the first error reported in the Uncorrectable Error Status register. Note: This register field is sticky.
|  |  | [5] | ECRC_GEN_CAP | 0x1 | RW |  | ECRC Generation Capable. If Set, this bit indicates that the Function is capable of generating ECRC. Note: The access attributes of this field are as follows: - Wire: R (sticky) - Dbi: if (DBI_RO_WR_EN == 1) then R/W(sticky) else R(sticky) Note: This register field is sticky.
|  |  | [6] | ECRC_GEN_EN | 0x0 | RW |  | ECRC Generation Enable. When Set, ECRC generation is enabled. Functions that do not implement the associated mechanism are permitted to hardwire this bit to 0b. Default value of this bit is 0b. Note: This register field is sticky.
|  |  | [7] | ECRC_CHECK_CAP | 0x1 | RW |  | ECRC Check Capable. If Set, this bit indicates that the Function is capable of checking ECRC. Note: The access attributes of this field are as follows: - Wire: R (sticky) - Dbi: if (DBI_RO_WR_EN == 1) then R/W(sticky) else R(sticky) Note: This register field is sticky.
|  |  | [8] | ECRC_CHECK_EN | 0x0 | RW |  | ECRC Check Enable. When Set, ECRC checking is enabled. Functions that do not implement the associated mechanism are permitted to hardwire this bit to 0b. Default value of this bit is 0b. Note: This register field is sticky.
|  |  | [9] | MULTIPLE_HEADER_CAP | 0x0 | RO |  | Multiple Header Recording Capable. If Set, this bit indicates that the Function is capable of recording more than one error header. Note: This register field is sticky.
|  |  | [10] | MULTIPLE_HEADER_EN | 0x0 | RO |  | Multiple Header Recording Enable. When Set, this bit enables the Function to record more than one error header. Functions that do not implement the associated mechanism are permitted to hardwire this bit to 0b. Default value of this bit is 0b. Note: The access attributes of this field are as follows: - Wire: R (sticky) - Dbi: R (sticky) Note: This register field is sticky.
|  |  | [11] | TLP_PRFX_LOG_PRESENT | 0x0 | RO |  | TLP Prefix Log Present. If Set and the First Error Pointer is valid, indicates that the TLP Prefix Log register contains valid information. If Clear or if First Error Pointer is invalid, the TLP Prefix Log register is undefined. Default value of this bit is 0. This bit is RsvdP if the End-End TLP Prefix Supported bit is Clear. Note: This register field is sticky.
|  |  | [12] | CTO_PRFX_HDR_LOG_CAP | 0x0 | RO |  | Completion Timeout Prefix/Header Log Capable. If Set, this bit indicates that the Function records the prefix/header of Request TLPs that experience a Completion Timeout error.
|  |  | [31:13] | RSVDP_13 | x | U |  | Reserved for future use.
HDR_LOG_0_OFF | 'h1c | 0x0 | [7:0] | FIRST_DWORD_FIRST_BYTE | 0x0 | RO |  | Byte 0 of Header log register of First 32-bit Data Word. This field represents first byte of First DW of Header. This field maps to: HDR_LOG_0_OFF[7:0] = app_hdr_valid? app_hdr_log[31:24] : radm_hdr_log[31:24]. Note: This register field is sticky.
|  |  | [15:8] | FIRST_DWORD_SECOND_BYTE | 0x0 | RO |  | Byte 1 of Header log register of First 32-bit Data Word. This field represents second byte of First DW of Header. This field maps to: HDR_LOG_0_OFF[15:8] = app_hdr_valid? app_hdr_log[23:16] : radm_hdr_log[23:16]. Note: This register field is sticky.
|  |  | [23:16] | FIRST_DWORD_THIRD_BYTE | 0x0 | RO |  | Byte 2 of Header log register of First 32-bit Data Word. This field represents third byte of First DW of Header. This field maps to: HDR_LOG_0_OFF[23:16] = app_hdr_valid? app_hdr_log[15:8] : radm_hdr_log[15:8]. Note: This register field is sticky.
|  |  | [31:24] | FIRST_DWORD_FOURTH_BYTE | 0x0 | RO |  | Byte 3 of Header log register of First 32-bit Data Word. This field represents fourth byte of First DW of Header. This field maps to: HDR_LOG_0_OFF[31:24] = app_hdr_valid? app_hdr_log[7:0] : radm_hdr_log[7:0]. Note: This register field is sticky.
HDR_LOG_1_OFF | 'h20 | 0x0 | [7:0] | SECOND_DWORD_FIRST_BYTE | 0x0 | RO |  | Byte 0 of Header log register of Second 32-bit Data Word. This field represents first byte of Second DW of Header. This field maps to: HDR_LOG_1_OFF[7:0] = app_hdr_valid? app_hdr_log[63:56] : radm_hdr_log[63:56]. Note: This register field is sticky.
|  |  | [15:8] | SECOND_DWORD_SECOND_BYTE | 0x0 | RO |  | Byte 1 of Header log register of Second 32-bit Data Word. This field represents second byte of Second DW of Header. This field maps to: HDR_LOG_1_OFF[15:8] = app_hdr_valid? app_hdr_log[55:48] : radm_hdr_log[55:48]. Note: This register field is sticky.
|  |  | [23:16] | SECOND_DWORD_THIRD_BYTE | 0x0 | RO |  | Byte 2 of Header log register of Second 32-bit Data Word. This field represents third byte of Second DW of Header. This field maps to: HDR_LOG_1_OFF[23:16] = app_hdr_valid? app_hdr_log[47:40] : radm_hdr_log[47:40]. Note: This register field is sticky.
|  |  | [31:24] | SECOND_DWORD_FOURTH_BYTE | 0x0 | RO |  | Byte 3 of Header log register of Second 32-bit Data Word. This field represents fourth byte of Second DW of Header. This field maps to: HDR_LOG_1_OFF[31:24] = app_hdr_valid? app_hdr_log[39:32] : radm_hdr_log[39:32]. Note: This register field is sticky.
HDR_LOG_2_OFF | 'h24 | 0x0 | [7:0] | THIRD_DWORD_FIRST_BYTE | 0x0 | RO |  | Byte 0 of Header log register of Third 32-bit Data Word. This field represents first byte of Third DW of Header. This field maps to: HDR_LOG_2_OFF[7:0] = app_hdr_valid? app_hdr_log[95:88] : radm_hdr_log[95:88]. Note: This register field is sticky.
|  |  | [15:8] | THIRD_DWORD_SECOND_BYTE | 0x0 | RO |  | Byte 1 of Header log register of Third 32-bit Data Word. This field represents second byte of Third DW of Header. This field maps to: HDR_LOG_2_OFF[15:8] = app_hdr_valid? app_hdr_log[87:80] : radm_hdr_log[87:80]. Note: This register field is sticky.
|  |  | [23:16] | THIRD_DWORD_THIRD_BYTE | 0x0 | RO |  | Byte 2 of Header log register of Third 32-bit Data Word. This field represents third byte of Third DW of Header. This field maps to: HDR_LOG_2_OFF[23:16] = app_hdr_valid? app_hdr_log[79:72] : radm_hdr_log[79:72]. Note: This register field is sticky.
|  |  | [31:24] | THIRD_DWORD_FOURTH_BYTE | 0x0 | RO |  | Byte 3 of Header log register of Third 32-bit Data Word. This field represents fourth byte of Third DW of Header. This field maps to: HDR_LOG_2_OFF[31:24] = app_hdr_valid? app_hdr_log[71:64] : radm_hdr_log[71:64]. Note: This register field is sticky.
HDR_LOG_3_OFF | 'h28 | 0x0 | [7:0] | FOURTH_DWORD_FIRST_BYTE | 0x0 | RO |  | Byte 0 of Header log register of Fourth 32-bit Data Word. This field represents first byte of Fourth DW of Header. This field maps to: HDR_LOG_3_OFF[7:0] = app_hdr_valid? app_hdr_log[127:120] : radm_hdr_log[127:120]. Note: This register field is sticky.
|  |  | [15:8] | FOURTH_DWORD_SECOND_BYTE | 0x0 | RO |  | Byte 1 of Header log register of Fourth 32-bit Data Word. This field represents second byte of Fourth DW of Header. This field maps to: HDR_LOG_3_OFF[15:8] = app_hdr_valid? app_hdr_log[119:112] : radm_hdr_log[119:112]. Note: This register field is sticky.
|  |  | [23:16] | FOURTH_DWORD_THIRD_BYTE | 0x0 | RO |  | Byte 2 of Header log register of Fourth 32-bit Data Word. This field represents third byte of Fourth DW of Header. This field maps to: HDR_LOG_3_OFF[23:16] = app_hdr_valid? app_hdr_log[111:104] : radm_hdr_log[111:104]. Note: This register field is sticky.
|  |  | [31:24] | FOURTH_DWORD_FOURTH_BYTE | 0x0 | RO |  | Byte 3 of Header log register of Fourth 32-bit Data Word. This field represents fourth byte of Fourth DW of Header. This field maps to: HDR_LOG_3_OFF[31:24] = app_hdr_valid? app_hdr_log[103:96] : radm_hdr_log[103:96]. Note: This register field is sticky.
TLP_PREFIX_LOG_1_OFF | 'h38 | 0x0 | [7:0] | CFG_TLP_PFX_LOG_1_FIRST_BYTE | 0x0 | RO |  | Byte 0 of Error TLP Prefix Log 1. This field contains first byte of First DW of TLP Prefix. Note: This register field is sticky.
|  |  | [15:8] | CFG_TLP_PFX_LOG_1_SECOND_BYTE | 0x0 | RO |  | Byte 1 of Error TLP Prefix Log 1. This field contains second byte of First DW of TLP Prefix. Note: This register field is sticky.
|  |  | [23:16] | CFG_TLP_PFX_LOG_1_THIRD_BYTE | 0x0 | RO |  | Byte 2 of Error TLP Prefix Log 1. This field contains third byte of First DW of TLP Prefix. Note: This register field is sticky.
|  |  | [31:24] | CFG_TLP_PFX_LOG_1_FOURTH_BYTE | 0x0 | RO |  | Byte 3 of Error TLP Prefix Log 1. This field contains fourth byte of First DW of TLP Prefix. Note: This register field is sticky.
TLP_PREFIX_LOG_2_OFF | 'h3c | 0x0 | [7:0] | CFG_TLP_PFX_LOG_2_FIRST_BYTE | 0x0 | RO |  | Byte 0 Error TLP Prefix Log 2. This field contains first byte of Second DW of TLP Prefix. Note: This register field is sticky.
|  |  | [15:8] | CFG_TLP_PFX_LOG_2_SECOND_BYTE | 0x0 | RO |  | Byte 1 Error TLP Prefix Log 2. This field contains second byte of Second DW of TLP Prefix. Note: This register field is sticky.
|  |  | [23:16] | CFG_TLP_PFX_LOG_2_THIRD_BYTE | 0x0 | RO |  | Byte 2 Error TLP Prefix Log 2. This field contains third byte of Second DW of TLP Prefix. Note: This register field is sticky.
|  |  | [31:24] | CFG_TLP_PFX_LOG_2_FOURTH_BYTE | 0x0 | RO |  | Byte 3 Error TLP Prefix Log 2. This field contains fourth byte of Second DW of TLP Prefix. Note: This register field is sticky.
TLP_PREFIX_LOG_3_OFF | 'h40 | 0x0 | [7:0] | CFG_TLP_PFX_LOG_3_FIRST_BYTE | 0x0 | RO |  | Byte 0 Error TLP Prefix Log 3. This field contains first byte of Third DW of TLP Prefix. Note: This register field is sticky.
|  |  | [15:8] | CFG_TLP_PFX_LOG_3_SECOND_BYTE | 0x0 | RO |  | Byte 1 Error TLP Prefix Log 3. This field contains second byte of Third DW of TLP Prefix. Note: This register field is sticky.
|  |  | [23:16] | CFG_TLP_PFX_LOG_3_THIRD_BYTE | 0x0 | RO |  | Byte 2 Error TLP Prefix Log 3. This field contains third byte of Third DW of TLP Prefix. Note: This register field is sticky.
|  |  | [31:24] | CFG_TLP_PFX_LOG_3_FOURTH_BYTE | 0x0 | RO |  | Byte 3 Error TLP Prefix Log 3. This field contains fourth byte of Third DW of TLP Prefix. Note: This register field is sticky.
TLP_PREFIX_LOG_4_OFF | 'h44 | 0x0 | [7:0] | CFG_TLP_PFX_LOG_4_FIRST_BYTE | 0x0 | RO |  | Byte 0 Error TLP Prefix Log 4. This field contains first byte of Fourth DW of TLP Prefix. Note: This register field is sticky.
|  |  | [15:8] | CFG_TLP_PFX_LOG_4_SECOND_BYTE | 0x0 | RO |  | Byte 1 Error TLP Prefix Log 4. This field contains second byte of Fourth DW of TLP Prefix. Note: This register field is sticky.
|  |  | [23:16] | CFG_TLP_PFX_LOG_4_THIRD_BYTE | 0x0 | RO |  | Byte 2 Error TLP Prefix Log 4. This field contains third byte of Fourth DW of TLP Prefix. Note: This register field is sticky.
|  |  | [31:24] | CFG_TLP_PFX_LOG_4_FOURTH_BYTE | 0x0 | RO |  | Byte 3 Error TLP Prefix Log 4. This field contains fourth byte of Fourth DW of TLP Prefix. Note: This register field is sticky.
Base Address | PCIE0 | 0xD000_0000+B+'h398
Name | Offset | Reset Value | Bit | Bitfield | Reset Value | Accessable | Attributes | Description
RESBAR_CAP_HDR_REG | 'h0 | 0x3d810015 | [15:0] | RESBAR_EXT_CAP_ID | 0x15 | RW |  | Resizable BAR Extended Capability ID. This field is a PCI-SIG defined ID number that indicates the nature and format of the Extended Capability. The Extended Capability ID for the Resizable BAR Capability is 0015h. Note: The access attributes of this field are as follows: - Wire: R (sticky) - Dbi: if (DBI_RO_WR_EN == 1) then R/W(sticky) else R(sticky) Note: This register field is sticky.
|  |  | [19:16] | RESBAR_CAP_VERSION | 0x1 | RW |  | Capability Version. This field is a PCI-SIG defined version number that indicates the version of the Capability structure present. This bit depends on the version of the specification. Note: The access attributes of this field are as follows: - Wire: R (sticky) - Dbi: if (DBI_RO_WR_EN == 1) then R/W(sticky) else R(sticky) Note: This register field is sticky.
|  |  | [31:20] | RESBAR_CAP_NEXT_OFFSET | 0x3d8 | RW |  | Next Capability Offset. This field contains the offset to the next PCI Express Extended Capability structure or 000h if no other items exist in the linked list of Capabilities. Note: The access attributes of this field are as follows: - Wire: R (sticky) - Dbi: if (DBI_RO_WR_EN == 1) then R/W(sticky) else R(sticky) Note: This register field is sticky.
RESBAR_CAP_REG_0_REG | 'h4 | 0x30 | [3:0] | RSVDP_0 | x | U |  | Reserved for future use.
|  |  | [4] | RESBAR_CAP_REG_0_1MB | 0x1 | RW |  | Up to 1MB BAR Supported. When Set, indicates that the Function supports operating with the BAR0 sized to 1 MB. Note: The access attributes of this field are as follows: - Wire: R (sticky) - Dbi: if (DBI_RO_WR_EN == 1) then R/W(sticky) else R(sticky) Note: This register field is sticky.
|  |  | [5] | RESBAR_CAP_REG_0_2MB | 0x1 | RW |  | Up to 2MB BAR Supported. When Set, indicates that the Function supports operating with the BAR0 sized to 2 MB. Note: The access attributes of this field are as follows: - Wire: R (sticky) - Dbi: if (DBI_RO_WR_EN == 1) then R/W(sticky) else R(sticky) Note: This register field is sticky.
|  |  | [6] | RESBAR_CAP_REG_0_4MB | 0x0 | RW |  | Up to 4MB BAR Supported. When Set, indicates that the Function supports operating with the BAR0 sized to 4 MB. Note: The access attributes of this field are as follows: - Wire: R (sticky) - Dbi: if (DBI_RO_WR_EN == 1) then R/W(sticky) else R(sticky) Note: This register field is sticky.
|  |  | [7] | RESBAR_CAP_REG_0_8MB | 0x0 | RW |  | Up to 8MB BAR Supported. When Set, indicates that the Function supports operating with the BAR0 sized to 8 MB. Note: The access attributes of this field are as follows: - Wire: R (sticky) - Dbi: if (DBI_RO_WR_EN == 1) then R/W(sticky) else R(sticky) Note: This register field is sticky.
|  |  | [8] | RESBAR_CAP_REG_0_16MB | 0x0 | RW |  | Up to 16MB BAR Supported. When Set, indicates that the Function supports operating with the BAR0 sized to 16 MB. Note: The access attributes of this field are as follows: - Wire: R (sticky) - Dbi: if (DBI_RO_WR_EN == 1) then R/W(sticky) else R(sticky) Note: This register field is sticky.
|  |  | [9] | RESBAR_CAP_REG_0_32MB | 0x0 | RW |  | Up to 32MB BAR Supported. When Set, indicates that the Function supports operating with the BAR0 sized to 32 MB. Note: The access attributes of this field are as follows: - Wire: R (sticky) - Dbi: if (DBI_RO_WR_EN == 1) then R/W(sticky) else R(sticky) Note: This register field is sticky.
|  |  | [10] | RESBAR_CAP_REG_0_64MB | 0x0 | RW |  | Up to 64MB BAR Supported. When Set, indicates that the Function supports operating with the BAR0 sized to 64 MB. Note: The access attributes of this field are as follows: - Wire: R (sticky) - Dbi: if (DBI_RO_WR_EN == 1) then R/W(sticky) else R(sticky) Note: This register field is sticky.
|  |  | [11] | RESBAR_CAP_REG_0_128MB | 0x0 | RW |  | Up to 128MB BAR Supported. When Set, indicates that the Function supports operating with the BAR0 sized to 128 MB. Note: The access attributes of this field are as follows: - Wire: R (sticky) - Dbi: if (DBI_RO_WR_EN == 1) then R/W(sticky) else R(sticky) Note: This register field is sticky.
|  |  | [12] | RESBAR_CAP_REG_0_256MB | 0x0 | RW |  | Up to 256MB BAR Supported. When Set, indicates that the Function supports operating with the BAR0 sized to 256 MB. Note: The access attributes of this field are as follows: - Wire: R (sticky) - Dbi: if (DBI_RO_WR_EN == 1) then R/W(sticky) else R(sticky) Note: This register field is sticky.
|  |  | [13] | RESBAR_CAP_REG_0_512MB | 0x0 | RW |  | Up to 512MB BAR Supported. When Set, indicates that the Function supports operating with the BAR0 sized to 512 MB. Note: The access attributes of this field are as follows: - Wire: R (sticky) - Dbi: if (DBI_RO_WR_EN == 1) then R/W(sticky) else R(sticky) Note: This register field is sticky.
|  |  | [14] | RESBAR_CAP_REG_0_1GB | 0x0 | RW |  | Up to 1GB BAR Supported. When Set, indicates that the Function supports operating with the BAR0 sized to 1 GB. Note: The access attributes of this field are as follows: - Wire: R (sticky) - Dbi: if (DBI_RO_WR_EN == 1) then R/W(sticky) else R(sticky) Note: This register field is sticky.
|  |  | [15] | RESBAR_CAP_REG_0_2GB | 0x0 | RW |  | Up to 2GB BAR Supported. When Set, indicates that the Function supports operating with the BAR0 sized to 2 GB. Note: The access attributes of this field are as follows: - Wire: R (sticky) - Dbi: if (DBI_RO_WR_EN == 1) then R/W(sticky) else R(sticky) Note: This register field is sticky.
|  |  | [16] | RESBAR_CAP_REG_0_4GB | 0x0 | RW |  | Up to 4GB BAR Supported. When Set, indicates that the Function supports operating with the BAR0 sized to 4 GB. Note: The access attributes of this field are as follows: - Wire: R (sticky) - Dbi: if (DBI_RO_WR_EN == 1) then R/W(sticky) else R(sticky) Note: This register field is sticky.
|  |  | [17] | RESBAR_CAP_REG_0_8GB | 0x0 | RW |  | Up to 8GB BAR Supported. When Set, indicates that the Function supports operating with the BAR0 sized to 8 GB. Note: The access attributes of this field are as follows: - Wire: R (sticky) - Dbi: if (DBI_RO_WR_EN == 1) then R/W(sticky) else R(sticky) Note: This register field is sticky.
|  |  | [18] | RESBAR_CAP_REG_0_16GB | 0x0 | RW |  | Up to 16GB BAR Supported. When Set, indicates that the Function supports operating with the BAR0 sized to 16 GB. Note: The access attributes of this field are as follows: - Wire: R (sticky) - Dbi: if (DBI_RO_WR_EN == 1) then R/W(sticky) else R(sticky) Note: This register field is sticky.
|  |  | [19] | RESBAR_CAP_REG_0_32GB | 0x0 | RW |  | Up to 32GB BAR Supported. When Set, indicates that the Function supports operating with the BAR0 sized to 32 GB. Note: The access attributes of this field are as follows: - Wire: R (sticky) - Dbi: if (DBI_RO_WR_EN == 1) then R/W(sticky) else R(sticky) Note: This register field is sticky.
|  |  | [20] | RESBAR_CAP_REG_0_64GB | 0x0 | RW |  | Up to 64GB BAR Supported. When Set, indicates that the Function supports operating with the BAR0 sized to 64 GB. Note: The access attributes of this field are as follows: - Wire: R (sticky) - Dbi: if (DBI_RO_WR_EN == 1) then R/W(sticky) else R(sticky) Note: This register field is sticky.
|  |  | [21] | RESBAR_CAP_REG_0_128GB | 0x0 | RW |  | Up to 128GB BAR Supported. When Set, indicates that the Function supports operating with the BAR0 sized to 128 GB. Note: The access attributes of this field are as follows: - Wire: R (sticky) - Dbi: if (DBI_RO_WR_EN == 1) then R/W(sticky) else R(sticky) Note: This register field is sticky.
|  |  | [22] | RESBAR_CAP_REG_0_256GB | 0x0 | RW |  | Up to 256GB BAR Supported. When Set, indicates that the Function supports operating with the BAR0 sized to 256 GB. Note: The access attributes of this field are as follows: - Wire: R (sticky) - Dbi: if (DBI_RO_WR_EN == 1) then R/W(sticky) else R(sticky) Note: This register field is sticky.
|  |  | [23] | RESBAR_CAP_REG_0_512GB | 0x0 | RW |  | Up to 512GB BAR Supported. When Set, indicates that the Function supports operating with the BAR0 sized to 512 GB. Note: The access attributes of this field are as follows: - Wire: R (sticky) - Dbi: if (DBI_RO_WR_EN == 1) then R/W(sticky) else R(sticky) Note: This register field is sticky.
|  |  | [24] | RESBAR_CAP_REG_0_1TB | 0x0 | RW |  | Up to 1TB BAR Supported. When Set, indicates that the Function supports operating with the BAR0 sized to 1 TB. Note: The access attributes of this field are as follows: - Wire: R (sticky) - Dbi: if (DBI_RO_WR_EN == 1) then R/W(sticky) else R(sticky) Note: This register field is sticky.
|  |  | [25] | RESBAR_CAP_REG_0_2TB | 0x0 | RW |  | Up to 2TB BAR Supported. When Set, indicates that the Function supports operating with the BAR0 sized to 2 TB. Note: The access attributes of this field are as follows: - Wire: R (sticky) - Dbi: if (DBI_RO_WR_EN == 1) then R/W(sticky) else R(sticky) Note: This register field is sticky.
|  |  | [26] | RESBAR_CAP_REG_0_4TB | 0x0 | RW |  | Up to 4TB BAR Supported. When Set, indicates that the Function supports operating with the BAR0 sized to 4 TB. Note: The access attributes of this field are as follows: - Wire: R (sticky) - Dbi: if (DBI_RO_WR_EN == 1) then R/W(sticky) else R(sticky) Note: This register field is sticky.
|  |  | [27] | RESBAR_CAP_REG_0_8TB | 0x0 | RW |  | Up to 8TB BAR Supported. When Set, indicates that the Function supports operating with the BAR0 sized to 8 TB. Note: The access attributes of this field are as follows: - Wire: R (sticky) - Dbi: if (DBI_RO_WR_EN == 1) then R/W(sticky) else R(sticky) Note: This register field is sticky.
|  |  | [28] | RESBAR_CAP_REG_0_16TB | 0x0 | RW |  | Up to 16TB BAR Supported. When Set, indicates that the Function supports operating with the BAR0 sized to 16 TB. Note: The access attributes of this field are as follows: - Wire: R (sticky) - Dbi: if (DBI_RO_WR_EN == 1) then R/W(sticky) else R(sticky) Note: This register field is sticky.
|  |  | [29] | RESBAR_CAP_REG_0_32TB | 0x0 | RW |  | Up to 32TB BAR Supported. When Set, indicates that the Function supports operating with the BAR0 sized to 32 TB. Note: The access attributes of this field are as follows: - Wire: R (sticky) - Dbi: if (DBI_RO_WR_EN == 1) then R/W(sticky) else R(sticky) Note: This register field is sticky.
|  |  | [30] | RESBAR_CAP_REG_0_64TB | 0x0 | RW |  | Up to 64TB BAR Supported. When Set, indicates that the Function supports operating with the BAR0 sized to 64 TB. Note: The access attributes of this field are as follows: - Wire: R (sticky) - Dbi: if (DBI_RO_WR_EN == 1) then R/W(sticky) else R(sticky) Note: This register field is sticky.
|  |  | [31] | RESBAR_CAP_REG_0_128TB | 0x0 | RW |  | Up to 128TB BAR Supported. When Set, indicates that the Function supports operating with the BAR0 sized to 128 TB. Note: The access attributes of this field are as follows: - Wire: R (sticky) - Dbi: if (DBI_RO_WR_EN == 1) then R/W(sticky) else R(sticky) Note: This register field is sticky.
RESBAR_CTRL_REG_0_REG | 'h8 | 0x120 | [2:0] | RESBAR_CTRL_REG_IDX_0 | 0x0 | RO |  | BAR Index. This encoded value points to the beginning of the BAR0. For a 64-bit Base Address register, the BAR Index indicates the lower DWORD. This value indicates which BAR supports a negotiable size. Note: This register field is sticky.
|  |  | [4:3] | RSVDP_3 | x | U |  | Reserved for future use.
|  |  | [7:5] | RESBAR_CTRL_REG_NUM_BARS | 0x1 | RO |  | Number of Resizeable BARs. This field indicates the total number of resizable BARs in the capability structure for the Function. The value of this field must be in the range of 01h to 06h. The field is valid in Resizable BAR0 Control register (0) (at offset 008h), and is RsvdP for all others. Note: This register field is sticky.
|  |  | [13:8] | RESBAR_CTRL_REG_BAR_SIZE | 0x1 | RW |  | BAR0 Size. The default value of this field is equal to the default size of the address space that the BAR0 resource is requesting through the BAR's read-only bits. For backward compatibility with software, the default value must be in the range from 0 to 19. Note: The access attributes of this field are as follows: - Wire: R/W - Dbi: R/W
|  |  | [15:14] | RSVDP_14 | x | U |  | Reserved for future use.
|  |  | [16] | RESBAR_CTRL_REG_0_256TB | 0x0 | RW |  | Up to 256TB BAR Supported. When Set, indicates that the Function supports operating with the BAR0 sized to 256 TB. Note: The access attributes of this field are as follows: - Wire: R (sticky) - Dbi: if (DBI_RO_WR_EN == 1) then R/W(sticky) else R(sticky) Note: This register field is sticky.
|  |  | [17] | RESBAR_CTRL_REG_0_512TB | 0x0 | RW |  | Up to 512TB BAR Supported. When Set, indicates that the Function supports operating with the BAR0 sized to 512 TB. Note: The access attributes of this field are as follows: - Wire: R (sticky) - Dbi: if (DBI_RO_WR_EN == 1) then R/W(sticky) else R(sticky) Note: This register field is sticky.
|  |  | [18] | RESBAR_CTRL_REG_0_1PB | 0x0 | RW |  | Up to 1PB BAR Supported. When Set, indicates that the Function supports operating with the BAR0 sized to 1 PB. Note: The access attributes of this field are as follows: - Wire: R (sticky) - Dbi: if (DBI_RO_WR_EN == 1) then R/W(sticky) else R(sticky) Note: This register field is sticky.
|  |  | [19] | RESBAR_CTRL_REG_0_2PB | 0x0 | RW |  | Up to 2PB BAR Supported. When Set, indicates that the Function supports operating with the BAR0 sized to 2 PB. Note: The access attributes of this field are as follows: - Wire: R (sticky) - Dbi: if (DBI_RO_WR_EN == 1) then R/W(sticky) else R(sticky) Note: This register field is sticky.
|  |  | [20] | RESBAR_CTRL_REG_0_4PB | 0x0 | RW |  | Up to 4PB BAR Supported. When Set, indicates that the Function supports operating with the BAR0 sized to 4 PB. Note: The access attributes of this field are as follows: - Wire: R (sticky) - Dbi: if (DBI_RO_WR_EN == 1) then R/W(sticky) else R(sticky) Note: This register field is sticky.
|  |  | [21] | RESBAR_CTRL_REG_0_8PB | 0x0 | RW |  | Up to 8PB BAR Supported. When Set, indicates that the Function supports operating with the BAR0 sized to 8 PB. Note: The access attributes of this field are as follows: - Wire: R (sticky) - Dbi: if (DBI_RO_WR_EN == 1) then R/W(sticky) else R(sticky) Note: This register field is sticky.
|  |  | [22] | RESBAR_CTRL_REG_0_16PB | 0x0 | RW |  | Up to 16PB BAR Supported. When Set, indicates that the Function supports operating with the BAR0 sized to 16 PB. Note: The access attributes of this field are as follows: - Wire: R (sticky) - Dbi: if (DBI_RO_WR_EN == 1) then R/W(sticky) else R(sticky) Note: This register field is sticky.
|  |  | [23] | RESBAR_CTRL_REG_0_32PB | 0x0 | RW |  | Up to 32PB BAR Supported. When Set, indicates that the Function supports operating with the BAR0 sized to 32 PB. Note: The access attributes of this field are as follows: - Wire: R (sticky) - Dbi: if (DBI_RO_WR_EN == 1) then R/W(sticky) else R(sticky) Note: This register field is sticky.
|  |  | [24] | RESBAR_CTRL_REG_0_64PB | 0x0 | RW |  | Up to 64PB BAR Supported. When Set, indicates that the Function supports operating with the BAR0 sized to 64 PB. Note: The access attributes of this field are as follows: - Wire: R (sticky) - Dbi: if (DBI_RO_WR_EN == 1) then R/W(sticky) else R(sticky) Note: This register field is sticky.
|  |  | [25] | RESBAR_CTRL_REG_0_128PB | 0x0 | RW |  | Up to 128PB BAR Supported. When Set, indicates that the Function supports operating with the BAR0 sized to 128 PB. Note: The access attributes of this field are as follows: - Wire: R (sticky) - Dbi: if (DBI_RO_WR_EN == 1) then R/W(sticky) else R(sticky) Note: This register field is sticky.
|  |  | [26] | RESBAR_CTRL_REG_0_256PB | 0x0 | RW |  | Up to 256PB BAR Supported. When Set, indicates that the Function supports operating with the BAR0 sized to 256 PB. Note: The access attributes of this field are as follows: - Wire: R (sticky) - Dbi: if (DBI_RO_WR_EN == 1) then R/W(sticky) else R(sticky) Note: This register field is sticky.
|  |  | [27] | RESBAR_CTRL_REG_0_512PB | 0x0 | RW |  | Up to 512PB BAR Supported. When Set, indicates that the Function supports operating with the BAR0 sized to 512 PB. Note: The access attributes of this field are as follows: - Wire: R (sticky) - Dbi: if (DBI_RO_WR_EN == 1) then R/W(sticky) else R(sticky) Note: This register field is sticky.
|  |  | [28] | RESBAR_CTRL_REG_0_1EB | 0x0 | RW |  | Up to 1EB BAR Supported. When Set, indicates that the Function supports operating with the BAR0 sized to 1 EB. Note: The access attributes of this field are as follows: - Wire: R (sticky) - Dbi: if (DBI_RO_WR_EN == 1) then R/W(sticky) else R(sticky) Note: This register field is sticky.
|  |  | [29] | RESBAR_CTRL_REG_0_2EB | 0x0 | RW |  | Up to 2EB BAR Supported. When Set, indicates that the Function supports operating with the BAR0 sized to 2 EB. Note: The access attributes of this field are as follows: - Wire: R (sticky) - Dbi: if (DBI_RO_WR_EN == 1) then R/W(sticky) else R(sticky) Note: This register field is sticky.
|  |  | [30] | RESBAR_CTRL_REG_0_4EB | 0x0 | RW |  | Up to 4EB BAR Supported. When Set, indicates that the Function supports operating with the BAR0 sized to 4 EB. Note: The access attributes of this field are as follows: - Wire: R (sticky) - Dbi: if (DBI_RO_WR_EN == 1) then R/W(sticky) else R(sticky) Note: This register field is sticky.
|  |  | [31] | RESBAR_CTRL_REG_0_8EB | 0x0 | RW |  | Up to 8EB BAR Supported. When Set, indicates that the Function supports operating with the BAR0 sized to 8 EB. Note: The access attributes of this field are as follows: - Wire: R (sticky) - Dbi: if (DBI_RO_WR_EN == 1) then R/W(sticky) else R(sticky) Note: This register field is sticky.
Base Address | PCIE0 | 0xD000_0000+B+'h3d8
Name | Offset | Reset Value | Bit | Bitfield | Reset Value | Accessable | Attributes | Description
VF_RESBAR_CAP_HDR_REG | 'h0 | 0x10024 | [15:0] | VF_RESBAR_EXT_CAP_ID | 0x24 | RW |  | Resizable BAR Extended Capability ID. This field is a PCI-SIG defined ID number that indicates the nature and format of the extended capability. PCI Express Extended Capability ID for the VF Resizable VF BAR Extended Capability is 0024h. Note: The access attributes of this field are as follows: - Wire: R (sticky) - Dbi: if (DBI_RO_WR_EN == 1) then R/W(sticky) else R(sticky) Note: This register field is sticky.
|  |  | [19:16] | VF_RESBAR_CAP_VERSION | 0x1 | RW |  | Capability Version. This field is a PCI-SIG defined version number that indicates the version of the Capability structure present. This bit depends on the version of the specification. Note: The access attributes of this field are as follows: - Wire: R (sticky) - Dbi: if (DBI_RO_WR_EN == 1) then R/W(sticky) else R(sticky) Note: This register field is sticky.
|  |  | [31:20] | VF_RESBAR_CAP_NEXT_OFFSET | 0x0 | RW |  | Next Capability Offset. This field contains the offset to the next PCI Express Extended Capability structure or 000h if no other items exist in the linked list of capabilities. Note: The access attributes of this field are as follows: - Wire: R (sticky) - Dbi: if (DBI_RO_WR_EN == 1) then R/W(sticky) else R(sticky) Note: This register field is sticky.
VF_RESBAR_CAP_REG_0_REG | 'h4 | 0x30 | [3:0] | RSVDP_0 | x | U |  | Reserved for future use.
|  |  | [4] | VF_RESBAR_CAP_REG_0_1MB | 0x1 | RW |  | Up to 1MB BAR Supported. When Set, indicates that the Physical Function(PF) supports operating with the VF BAR0 sized to 1 MB. Note: The access attributes of this field are as follows: - Wire: R (sticky) - Dbi: if (DBI_RO_WR_EN == 1) then R/W(sticky) else R(sticky) Note: This register field is sticky.
|  |  | [5] | VF_RESBAR_CAP_REG_0_2MB | 0x1 | RW |  | Up to 2MB BAR Supported. When Set, indicates that the Physical Function(PF) supports operating with the VF BAR0 sized to 2 MB. Note: The access attributes of this field are as follows: - Wire: R (sticky) - Dbi: if (DBI_RO_WR_EN == 1) then R/W(sticky) else R(sticky) Note: This register field is sticky.
|  |  | [6] | VF_RESBAR_CAP_REG_0_4MB | 0x0 | RW |  | Up to 4MB BAR Supported. When Set, indicates that the Physical Function(PF) supports operating with the VF BAR0 sized to 4 MB. Note: The access attributes of this field are as follows: - Wire: R (sticky) - Dbi: if (DBI_RO_WR_EN == 1) then R/W(sticky) else R(sticky) Note: This register field is sticky.
|  |  | [7] | VF_RESBAR_CAP_REG_0_8MB | 0x0 | RW |  | Up to 8MB BAR Supported. When Set, indicates that the Physical Function(PF) supports operating with the VF BAR0 sized to 8 MB. Note: The access attributes of this field are as follows: - Wire: R (sticky) - Dbi: if (DBI_RO_WR_EN == 1) then R/W(sticky) else R(sticky) Note: This register field is sticky.
|  |  | [8] | VF_RESBAR_CAP_REG_0_16MB | 0x0 | RW |  | Up to 16MB BAR Supported. When Set, indicates that the Physical Function(PF) supports operating with the VF BAR0 sized to 16 MB. Note: The access attributes of this field are as follows: - Wire: R (sticky) - Dbi: if (DBI_RO_WR_EN == 1) then R/W(sticky) else R(sticky) Note: This register field is sticky.
|  |  | [9] | VF_RESBAR_CAP_REG_0_32MB | 0x0 | RW |  | Up to 32MB BAR Supported. When Set, indicates that the Physical Function(PF) supports operating with the VF BAR0 sized to 32 MB. Note: The access attributes of this field are as follows: - Wire: R (sticky) - Dbi: if (DBI_RO_WR_EN == 1) then R/W(sticky) else R(sticky) Note: This register field is sticky.
|  |  | [10] | VF_RESBAR_CAP_REG_0_64MB | 0x0 | RW |  | Up to 64MB BAR Supported. When Set, indicates that the Physical Function(PF) supports operating with the VF BAR0 sized to 64 MB. Note: The access attributes of this field are as follows: - Wire: R (sticky) - Dbi: if (DBI_RO_WR_EN == 1) then R/W(sticky) else R(sticky) Note: This register field is sticky.
|  |  | [11] | VF_RESBAR_CAP_REG_0_128MB | 0x0 | RW |  | Up to 128MB BAR Supported. When Set, indicates that the Physical Function(PF) supports operating with the VF BAR0 sized to 128 MB. Note: The access attributes of this field are as follows: - Wire: R (sticky) - Dbi: if (DBI_RO_WR_EN == 1) then R/W(sticky) else R(sticky) Note: This register field is sticky.
|  |  | [12] | VF_RESBAR_CAP_REG_0_256MB | 0x0 | RW |  | Up to 256MB BAR Supported. When Set, indicates that the Physical Function(PF) supports operating with the VF BAR0 sized to 256 MB. Note: The access attributes of this field are as follows: - Wire: R (sticky) - Dbi: if (DBI_RO_WR_EN == 1) then R/W(sticky) else R(sticky) Note: This register field is sticky.
|  |  | [13] | VF_RESBAR_CAP_REG_0_512MB | 0x0 | RW |  | Up to 512MB BAR Supported. When Set, indicates that the Physical Function(PF) supports operating with the VF BAR0 sized to 512 MB. Note: The access attributes of this field are as follows: - Wire: R (sticky) - Dbi: if (DBI_RO_WR_EN == 1) then R/W(sticky) else R(sticky) Note: This register field is sticky.
|  |  | [14] | VF_RESBAR_CAP_REG_0_1GB | 0x0 | RW |  | Up to 1GB BAR Supported. When Set, indicates that the Physical Function(PF) supports operating with the VF BAR0 sized to 1 GB. Note: The access attributes of this field are as follows: - Wire: R (sticky) - Dbi: if (DBI_RO_WR_EN == 1) then R/W(sticky) else R(sticky) Note: This register field is sticky.
|  |  | [15] | VF_RESBAR_CAP_REG_0_2GB | 0x0 | RW |  | Up to 2GB BAR Supported. When Set, indicates that the Physical Function(PF) supports operating with the VF BAR0 sized to 2 GB. Note: The access attributes of this field are as follows: - Wire: R (sticky) - Dbi: if (DBI_RO_WR_EN == 1) then R/W(sticky) else R(sticky) Note: This register field is sticky.
|  |  | [16] | VF_RESBAR_CAP_REG_0_4GB | 0x0 | RW |  | Up to 4GB BAR Supported. When Set, indicates that the Physical Function(PF) supports operating with the VF BAR0 sized to 4 GB. Note: The access attributes of this field are as follows: - Wire: R (sticky) - Dbi: if (DBI_RO_WR_EN == 1) then R/W(sticky) else R(sticky) Note: This register field is sticky.
|  |  | [17] | VF_RESBAR_CAP_REG_0_8GB | 0x0 | RW |  | Up to 8GB BAR Supported. When Set, indicates that the Physical Function(PF) supports operating with the VF BAR0 sized to 8 GB. Note: The access attributes of this field are as follows: - Wire: R (sticky) - Dbi: if (DBI_RO_WR_EN == 1) then R/W(sticky) else R(sticky) Note: This register field is sticky.
|  |  | [18] | VF_RESBAR_CAP_REG_0_16GB | 0x0 | RW |  | Up to 16GB BAR Supported. When Set, indicates that the Physical Function(PF) supports operating with the VF BAR0 sized to 16 GB. Note: The access attributes of this field are as follows: - Wire: R (sticky) - Dbi: if (DBI_RO_WR_EN == 1) then R/W(sticky) else R(sticky) Note: This register field is sticky.
|  |  | [19] | VF_RESBAR_CAP_REG_0_32GB | 0x0 | RW |  | Up to 32GB BAR Supported. When Set, indicates that the Physical Function(PF) supports operating with the VF BAR0 sized to 32 GB. Note: The access attributes of this field are as follows: - Wire: R (sticky) - Dbi: if (DBI_RO_WR_EN == 1) then R/W(sticky) else R(sticky) Note: This register field is sticky.
|  |  | [20] | VF_RESBAR_CAP_REG_0_64GB | 0x0 | RW |  | Up to 64GB BAR Supported. When Set, indicates that the Physical Function(PF) supports operating with the VF BAR0 sized to 64 GB. Note: The access attributes of this field are as follows: - Wire: R (sticky) - Dbi: if (DBI_RO_WR_EN == 1) then R/W(sticky) else R(sticky) Note: This register field is sticky.
|  |  | [21] | VF_RESBAR_CAP_REG_0_128GB | 0x0 | RW |  | Up to 128GB BAR Supported. When Set, indicates that the Physical Function(PF) supports operating with the VF BAR0 sized to 128 GB. Note: The access attributes of this field are as follows: - Wire: R (sticky) - Dbi: if (DBI_RO_WR_EN == 1) then R/W(sticky) else R(sticky) Note: This register field is sticky.
|  |  | [22] | VF_RESBAR_CAP_REG_0_256GB | 0x0 | RW |  | Up to 256GB BAR Supported. When Set, indicates that the Physical Function(PF) supports operating with the VF BAR0 sized to 256 GB. Note: The access attributes of this field are as follows: - Wire: R (sticky) - Dbi: if (DBI_RO_WR_EN == 1) then R/W(sticky) else R(sticky) Note: This register field is sticky.
|  |  | [23] | VF_RESBAR_CAP_REG_0_512GB | 0x0 | RW |  | Up to 512GB BAR Supported. When Set, indicates that the Physical Function(PF) supports operating with the VF BAR0 sized to 512 GB. Note: The access attributes of this field are as follows: - Wire: R (sticky) - Dbi: if (DBI_RO_WR_EN == 1) then R/W(sticky) else R(sticky) Note: This register field is sticky.
|  |  | [24] | VF_RESBAR_CAP_REG_0_1TB | 0x0 | RW |  | Up to 1TB BAR Supported. When Set, indicates that the Physical Function(PF) supports operating with the VF BAR0 sized to 1 TB. Note: The access attributes of this field are as follows: - Wire: R (sticky) - Dbi: if (DBI_RO_WR_EN == 1) then R/W(sticky) else R(sticky) Note: This register field is sticky.
|  |  | [25] | VF_RESBAR_CAP_REG_0_2TB | 0x0 | RW |  | Up to 2TB BAR Supported. When Set, indicates that the Physical Function(PF) supports operating with the VF BAR0 sized to 2 TB. Note: The access attributes of this field are as follows: - Wire: R (sticky) - Dbi: if (DBI_RO_WR_EN == 1) then R/W(sticky) else R(sticky) Note: This register field is sticky.
|  |  | [26] | VF_RESBAR_CAP_REG_0_4TB | 0x0 | RW |  | Up to 4TB BAR Supported. When Set, indicates that the Physical Function(PF) supports operating with the VF BAR0 sized to 4 TB. Note: The access attributes of this field are as follows: - Wire: R (sticky) - Dbi: if (DBI_RO_WR_EN == 1) then R/W(sticky) else R(sticky) Note: This register field is sticky.
|  |  | [27] | VF_RESBAR_CAP_REG_0_8TB | 0x0 | RW |  | Up to 8TB BAR Supported. When Set, indicates that the Physical Function(PF) supports operating with the VF BAR0 sized to 8 TB. Note: The access attributes of this field are as follows: - Wire: R (sticky) - Dbi: if (DBI_RO_WR_EN == 1) then R/W(sticky) else R(sticky) Note: This register field is sticky.
|  |  | [28] | VF_RESBAR_CAP_REG_0_16TB | 0x0 | RW |  | Up to 16TB BAR Supported. When Set, indicates that the Physical Function(PF) supports operating with the VF BAR0 sized to 16 TB. Note: The access attributes of this field are as follows: - Wire: R (sticky) - Dbi: if (DBI_RO_WR_EN == 1) then R/W(sticky) else R(sticky) Note: This register field is sticky.
|  |  | [29] | VF_RESBAR_CAP_REG_0_32TB | 0x0 | RW |  | Up to 32TB BAR Supported. When Set, indicates that the Physical Function(PF) supports operating with the VF BAR0 sized to 32 TB. Note: The access attributes of this field are as follows: - Wire: R (sticky) - Dbi: if (DBI_RO_WR_EN == 1) then R/W(sticky) else R(sticky) Note: This register field is sticky.
|  |  | [30] | VF_RESBAR_CAP_REG_0_64TB | 0x0 | RW |  | Up to 64TB BAR Supported. When Set, indicates that the Physical Function(PF) supports operating with the VF BAR0 sized to 64 TB. Note: The access attributes of this field are as follows: - Wire: R (sticky) - Dbi: if (DBI_RO_WR_EN == 1) then R/W(sticky) else R(sticky) Note: This register field is sticky.
|  |  | [31] | VF_RESBAR_CAP_REG_0_128TB | 0x0 | RW |  | Up to 128TB BAR Supported. When Set, indicates that the Physical Function(PF) supports operating with the VF BAR0 sized to 128 TB. Note: The access attributes of this field are as follows: - Wire: R (sticky) - Dbi: if (DBI_RO_WR_EN == 1) then R/W(sticky) else R(sticky) Note: This register field is sticky.
VF_RESBAR_CTRL_REG_0_REG | 'h8 | 0x160 | [2:0] | VF_RESBAR_CTRL_REG_IDX_0 | 0x0 | RO |  | BAR Index. This encoded value points to the beginning of the VF BAR0. For a 64-bit Base Address register, the VF BAR Index indicates the lower DWORD. This value indicates which VF BAR supports a negotiable size. Note: This register field is sticky.
|  |  | [4:3] | RSVDP_3 | x | U |  | Reserved for future use.
|  |  | [7:5] | VF_RESBAR_CTRL_REG_NUM_BARS | 0x3 | RO |  | Number of Resizeable BARs. This field indicates the total number of resizable VF BARs in the capability structure for the Function. The value of this field must be in the range of 01h to 06h. The field is valid in VF Resizable BAR0 Control register (0) (at offset 08h), and is RsvdP for all others. Note: This register field is sticky.
|  |  | [13:8] | VF_RESBAR_CTRL_REG_BAR_SIZE | 0x1 | RW |  | BAR0 Size. This is an encoded value. ... The default value of this field is equal to the default size of the address space that the VF BAR0 resource is requesting through the VF BAR's read-only bits. When this register field is programmed, the value is immediately reflected in the size of the resource, as encoded in the number of read-only bits in the VF BAR. Software must only write values that correspond to those indicated as supported in the VF Resizable BAR Capability and Control registers. Writing an unsupported value will produce undefined results. Note: The access attributes of this field are as follows: - Wire: R/W - Dbi: R/W
|  |  | [15:14] | RSVDP_14 | x | U |  | Reserved for future use.
|  |  | [16] | VF_RESBAR_CTRL_REG_0_256TB | 0x0 | RW |  | Up to 256TB BAR Supported. When Set, indicates that the Physical Function(PF) supports operating with the VF BAR0 sized to 256 TB. Note: The access attributes of this field are as follows: - Wire: R (sticky) - Dbi: if (DBI_RO_WR_EN == 1) then R/W(sticky) else R(sticky) Note: This register field is sticky.
|  |  | [17] | VF_RESBAR_CTRL_REG_0_512TB | 0x0 | RW |  | Up to 512TB BAR Supported. When Set, indicates that the Physical Function(PF) supports operating with the VF BAR0 sized to 512 TB. Note: The access attributes of this field are as follows: - Wire: R (sticky) - Dbi: if (DBI_RO_WR_EN == 1) then R/W(sticky) else R(sticky) Note: This register field is sticky.
|  |  | [18] | VF_RESBAR_CTRL_REG_0_1PB | 0x0 | RW |  | Up to 1PB BAR Supported. When Set, indicates that the Physical Function(PF) supports operating with the VF BAR0 sized to 1 PB. Note: The access attributes of this field are as follows: - Wire: R (sticky) - Dbi: if (DBI_RO_WR_EN == 1) then R/W(sticky) else R(sticky) Note: This register field is sticky.
|  |  | [19] | VF_RESBAR_CTRL_REG_0_2PB | 0x0 | RW |  | Up to 2PB BAR Supported. When Set, indicates that the Physical Function(PF) supports operating with the VF BAR0 sized to 2 PB. Note: The access attributes of this field are as follows: - Wire: R (sticky) - Dbi: if (DBI_RO_WR_EN == 1) then R/W(sticky) else R(sticky) Note: This register field is sticky.
|  |  | [20] | VF_RESBAR_CTRL_REG_0_4PB | 0x0 | RW |  | Up to 4PB BAR Supported. When Set, indicates that the Physical Function(PF) supports operating with the VF BAR0 sized to 4 PB. Note: The access attributes of this field are as follows: - Wire: R (sticky) - Dbi: if (DBI_RO_WR_EN == 1) then R/W(sticky) else R(sticky) Note: This register field is sticky.
|  |  | [21] | VF_RESBAR_CTRL_REG_0_8PB | 0x0 | RW |  | Up to 8PB BAR Supported. When Set, indicates that the Physical Function(PF) supports operating with the VF BAR0 sized to 8 PB. Note: The access attributes of this field are as follows: - Wire: R (sticky) - Dbi: if (DBI_RO_WR_EN == 1) then R/W(sticky) else R(sticky) Note: This register field is sticky.
|  |  | [22] | VF_RESBAR_CTRL_REG_0_16PB | 0x0 | RW |  | Up to 16PB BAR Supported. When Set, indicates that the Physical Function(PF) supports operating with the VF BAR0 sized to 16 PB. Note: The access attributes of this field are as follows: - Wire: R (sticky) - Dbi: if (DBI_RO_WR_EN == 1) then R/W(sticky) else R(sticky) Note: This register field is sticky.
|  |  | [23] | VF_RESBAR_CTRL_REG_0_32PB | 0x0 | RW |  | Up to 32PB BAR Supported. When Set, indicates that the Physical Function(PF) supports operating with the VF BAR0 sized to 32 PB. Note: The access attributes of this field are as follows: - Wire: R (sticky) - Dbi: if (DBI_RO_WR_EN == 1) then R/W(sticky) else R(sticky) Note: This register field is sticky.
|  |  | [24] | VF_RESBAR_CTRL_REG_0_64PB | 0x0 | RW |  | Up to 64PB BAR Supported. When Set, indicates that the Physical Function(PF) supports operating with the VF BAR0 sized to 64 PB. Note: The access attributes of this field are as follows: - Wire: R (sticky) - Dbi: if (DBI_RO_WR_EN == 1) then R/W(sticky) else R(sticky) Note: This register field is sticky.
|  |  | [25] | VF_RESBAR_CTRL_REG_0_128PB | 0x0 | RW |  | Up to 128PB BAR Supported. When Set, indicates that the Physical Function(PF) supports operating with the VF BAR0 sized to 128 PB. Note: The access attributes of this field are as follows: - Wire: R (sticky) - Dbi: if (DBI_RO_WR_EN == 1) then R/W(sticky) else R(sticky) Note: This register field is sticky.
|  |  | [26] | VF_RESBAR_CTRL_REG_0_256PB | 0x0 | RW |  | Up to 256PB BAR Supported. When Set, indicates that the Physical Function(PF) supports operating with the VF BAR0 sized to 256 PB. Note: The access attributes of this field are as follows: - Wire: R (sticky) - Dbi: if (DBI_RO_WR_EN == 1) then R/W(sticky) else R(sticky) Note: This register field is sticky.
|  |  | [27] | VF_RESBAR_CTRL_REG_0_512PB | 0x0 | RW |  | Up to 512PB BAR Supported. When Set, indicates that the Physical Function(PF) supports operating with the VF BAR0 sized to 512 PB. Note: The access attributes of this field are as follows: - Wire: R (sticky) - Dbi: if (DBI_RO_WR_EN == 1) then R/W(sticky) else R(sticky) Note: This register field is sticky.
|  |  | [28] | VF_RESBAR_CTRL_REG_0_1EB | 0x0 | RW |  | Up to 1EB BAR Supported. When Set, indicates that the Physical Function(PF) supports operating with the VF BAR0 sized to 1 EB. Note: The access attributes of this field are as follows: - Wire: R (sticky) - Dbi: if (DBI_RO_WR_EN == 1) then R/W(sticky) else R(sticky) Note: This register field is sticky.
|  |  | [29] | VF_RESBAR_CTRL_REG_0_2EB | 0x0 | RW |  | Up to 2EB BAR Supported. When Set, indicates that the Physical Function(PF) supports operating with the VF BAR0 sized to 2 EB. Note: The access attributes of this field are as follows: - Wire: R (sticky) - Dbi: if (DBI_RO_WR_EN == 1) then R/W(sticky) else R(sticky) Note: This register field is sticky.
|  |  | [30] | VF_RESBAR_CTRL_REG_0_4EB | 0x0 | RW |  | Up to 4EB BAR Supported. When Set, indicates that the Physical Function(PF) supports operating with the VF BAR0 sized to 4 EB. Note: The access attributes of this field are as follows: - Wire: R (sticky) - Dbi: if (DBI_RO_WR_EN == 1) then R/W(sticky) else R(sticky) Note: This register field is sticky.
|  |  | [31] | VF_RESBAR_CTRL_REG_0_8EB | 0x0 | RW |  | Up to 8EB BAR Supported. When Set, indicates that the Physical Function(PF) supports operating with the VF BAR0 sized to 8 EB. Note: The access attributes of this field are as follows: - Wire: R (sticky) - Dbi: if (DBI_RO_WR_EN == 1) then R/W(sticky) else R(sticky) Note: This register field is sticky.
VF_RESBAR_CAP_REG_2_REG | 'hc | 0x30 | [3:0] | RSVDP_0 | x | U |  | Reserved for future use.
|  |  | [4] | VF_RESBAR_CAP_REG_2_1MB | 0x1 | RW |  | Up to 1MB BAR Supported. When Set, indicates that the Physical Function(PF) supports operating with the VF BAR2 sized to 1 MB. Note: The access attributes of this field are as follows: - Wire: R (sticky) - Dbi: if (DBI_RO_WR_EN == 1) then R/W(sticky) else R(sticky) Note: This register field is sticky.
|  |  | [5] | VF_RESBAR_CAP_REG_2_2MB | 0x1 | RW |  | Up to 2MB BAR Supported. When Set, indicates that the Physical Function(PF) supports operating with the VF BAR2 sized to 2 MB. Note: The access attributes of this field are as follows: - Wire: R (sticky) - Dbi: if (DBI_RO_WR_EN == 1) then R/W(sticky) else R(sticky) Note: This register field is sticky.
|  |  | [6] | VF_RESBAR_CAP_REG_2_4MB | 0x0 | RW |  | Up to 4MB BAR Supported. When Set, indicates that the Physical Function(PF) supports operating with the VF BAR2 sized to 4 MB. Note: The access attributes of this field are as follows: - Wire: R (sticky) - Dbi: if (DBI_RO_WR_EN == 1) then R/W(sticky) else R(sticky) Note: This register field is sticky.
|  |  | [7] | VF_RESBAR_CAP_REG_2_8MB | 0x0 | RW |  | Up to 8MB BAR Supported. When Set, indicates that the Physical Function(PF) supports operating with the VF BAR2 sized to 8 MB. Note: The access attributes of this field are as follows: - Wire: R (sticky) - Dbi: if (DBI_RO_WR_EN == 1) then R/W(sticky) else R(sticky) Note: This register field is sticky.
|  |  | [8] | VF_RESBAR_CAP_REG_2_16MB | 0x0 | RW |  | Up to 16MB BAR Supported. When Set, indicates that the Physical Function(PF) supports operating with the VF BAR2 sized to 16 MB. Note: The access attributes of this field are as follows: - Wire: R (sticky) - Dbi: if (DBI_RO_WR_EN == 1) then R/W(sticky) else R(sticky) Note: This register field is sticky.
|  |  | [9] | VF_RESBAR_CAP_REG_2_32MB | 0x0 | RW |  | Up to 32MB BAR Supported. When Set, indicates that the Physical Function(PF) supports operating with the VF BAR2 sized to 32 MB. Note: The access attributes of this field are as follows: - Wire: R (sticky) - Dbi: if (DBI_RO_WR_EN == 1) then R/W(sticky) else R(sticky) Note: This register field is sticky.
|  |  | [10] | VF_RESBAR_CAP_REG_2_64MB | 0x0 | RW |  | Up to 64MB BAR Supported. When Set, indicates that the Physical Function(PF) supports operating with the VF BAR2 sized to 64 MB. Note: The access attributes of this field are as follows: - Wire: R (sticky) - Dbi: if (DBI_RO_WR_EN == 1) then R/W(sticky) else R(sticky) Note: This register field is sticky.
|  |  | [11] | VF_RESBAR_CAP_REG_2_128MB | 0x0 | RW |  | Up to 128MB BAR Supported. When Set, indicates that the Physical Function(PF) supports operating with the VF BAR2 sized to 128 MB. Note: The access attributes of this field are as follows: - Wire: R (sticky) - Dbi: if (DBI_RO_WR_EN == 1) then R/W(sticky) else R(sticky) Note: This register field is sticky.
|  |  | [12] | VF_RESBAR_CAP_REG_2_256MB | 0x0 | RW |  | Up to 256MB BAR Supported. When Set, indicates that the Physical Function(PF) supports operating with the VF BAR2 sized to 256 MB. Note: The access attributes of this field are as follows: - Wire: R (sticky) - Dbi: if (DBI_RO_WR_EN == 1) then R/W(sticky) else R(sticky) Note: This register field is sticky.
|  |  | [13] | VF_RESBAR_CAP_REG_2_512MB | 0x0 | RW |  | Up to 512MB BAR Supported. When Set, indicates that the Physical Function(PF) supports operating with the VF BAR2 sized to 512 MB. Note: The access attributes of this field are as follows: - Wire: R (sticky) - Dbi: if (DBI_RO_WR_EN == 1) then R/W(sticky) else R(sticky) Note: This register field is sticky.
|  |  | [14] | VF_RESBAR_CAP_REG_2_1GB | 0x0 | RW |  | Up to 1GB BAR Supported. When Set, indicates that the Physical Function(PF) supports operating with the VF BAR2 sized to 1 GB. Note: The access attributes of this field are as follows: - Wire: R (sticky) - Dbi: if (DBI_RO_WR_EN == 1) then R/W(sticky) else R(sticky) Note: This register field is sticky.
|  |  | [15] | VF_RESBAR_CAP_REG_2_2GB | 0x0 | RW |  | Up to 2GB BAR Supported. When Set, indicates that the Physical Function(PF) supports operating with the VF BAR2 sized to 2 GB. Note: The access attributes of this field are as follows: - Wire: R (sticky) - Dbi: if (DBI_RO_WR_EN == 1) then R/W(sticky) else R(sticky) Note: This register field is sticky.
|  |  | [16] | VF_RESBAR_CAP_REG_2_4GB | 0x0 | RW |  | Up to 4GB BAR Supported. When Set, indicates that the Physical Function(PF) supports operating with the VF BAR2 sized to 4 GB. Note: The access attributes of this field are as follows: - Wire: R (sticky) - Dbi: if (DBI_RO_WR_EN == 1) then R/W(sticky) else R(sticky) Note: This register field is sticky.
|  |  | [17] | VF_RESBAR_CAP_REG_2_8GB | 0x0 | RW |  | Up to 8GB BAR Supported. When Set, indicates that the Physical Function(PF) supports operating with the VF BAR2 sized to 8 GB. Note: The access attributes of this field are as follows: - Wire: R (sticky) - Dbi: if (DBI_RO_WR_EN == 1) then R/W(sticky) else R(sticky) Note: This register field is sticky.
|  |  | [18] | VF_RESBAR_CAP_REG_2_16GB | 0x0 | RW |  | Up to 16GB BAR Supported. When Set, indicates that the Physical Function(PF) supports operating with the VF BAR2 sized to 16 GB. Note: The access attributes of this field are as follows: - Wire: R (sticky) - Dbi: if (DBI_RO_WR_EN == 1) then R/W(sticky) else R(sticky) Note: This register field is sticky.
|  |  | [19] | VF_RESBAR_CAP_REG_2_32GB | 0x0 | RW |  | Up to 32GB BAR Supported. When Set, indicates that the Physical Function(PF) supports operating with the VF BAR2 sized to 32 GB. Note: The access attributes of this field are as follows: - Wire: R (sticky) - Dbi: if (DBI_RO_WR_EN == 1) then R/W(sticky) else R(sticky) Note: This register field is sticky.
|  |  | [20] | VF_RESBAR_CAP_REG_2_64GB | 0x0 | RW |  | Up to 64GB BAR Supported. When Set, indicates that the Physical Function(PF) supports operating with the VF BAR2 sized to 64 GB. Note: The access attributes of this field are as follows: - Wire: R (sticky) - Dbi: if (DBI_RO_WR_EN == 1) then R/W(sticky) else R(sticky) Note: This register field is sticky.
|  |  | [21] | VF_RESBAR_CAP_REG_2_128GB | 0x0 | RW |  | Up to 128GB BAR Supported. When Set, indicates that the Physical Function(PF) supports operating with the VF BAR2 sized to 128 GB. Note: The access attributes of this field are as follows: - Wire: R (sticky) - Dbi: if (DBI_RO_WR_EN == 1) then R/W(sticky) else R(sticky) Note: This register field is sticky.
|  |  | [22] | VF_RESBAR_CAP_REG_2_256GB | 0x0 | RW |  | Up to 256GB BAR Supported. When Set, indicates that the Physical Function(PF) supports operating with the VF BAR2 sized to 256 GB. Note: The access attributes of this field are as follows: - Wire: R (sticky) - Dbi: if (DBI_RO_WR_EN == 1) then R/W(sticky) else R(sticky) Note: This register field is sticky.
|  |  | [23] | VF_RESBAR_CAP_REG_2_512GB | 0x0 | RW |  | Up to 512GB BAR Supported. When Set, indicates that the Physical Function(PF) supports operating with the VF BAR2 sized to 512 GB. Note: The access attributes of this field are as follows: - Wire: R (sticky) - Dbi: if (DBI_RO_WR_EN == 1) then R/W(sticky) else R(sticky) Note: This register field is sticky.
|  |  | [24] | VF_RESBAR_CAP_REG_2_1TB | 0x0 | RW |  | Up to 1TB BAR Supported. When Set, indicates that the Physical Function(PF) supports operating with the VF BAR2 sized to 1 TB. Note: The access attributes of this field are as follows: - Wire: R (sticky) - Dbi: if (DBI_RO_WR_EN == 1) then R/W(sticky) else R(sticky) Note: This register field is sticky.
|  |  | [25] | VF_RESBAR_CAP_REG_2_2TB | 0x0 | RW |  | Up to 2TB BAR Supported. When Set, indicates that the Physical Function(PF) supports operating with the VF BAR2 sized to 2 TB. Note: The access attributes of this field are as follows: - Wire: R (sticky) - Dbi: if (DBI_RO_WR_EN == 1) then R/W(sticky) else R(sticky) Note: This register field is sticky.
|  |  | [26] | VF_RESBAR_CAP_REG_2_4TB | 0x0 | RW |  | Up to 4TB BAR Supported. When Set, indicates that the Physical Function(PF) supports operating with the VF BAR2 sized to 4 TB. Note: The access attributes of this field are as follows: - Wire: R (sticky) - Dbi: if (DBI_RO_WR_EN == 1) then R/W(sticky) else R(sticky) Note: This register field is sticky.
|  |  | [27] | VF_RESBAR_CAP_REG_2_8TB | 0x0 | RW |  | Up to 8TB BAR Supported. When Set, indicates that the Physical Function(PF) supports operating with the VF BAR2 sized to 8 TB. Note: The access attributes of this field are as follows: - Wire: R (sticky) - Dbi: if (DBI_RO_WR_EN == 1) then R/W(sticky) else R(sticky) Note: This register field is sticky.
|  |  | [28] | VF_RESBAR_CAP_REG_2_16TB | 0x0 | RW |  | Up to 16TB BAR Supported. When Set, indicates that the Physical Function(PF) supports operating with the VF BAR2 sized to 16 TB. Note: The access attributes of this field are as follows: - Wire: R (sticky) - Dbi: if (DBI_RO_WR_EN == 1) then R/W(sticky) else R(sticky) Note: This register field is sticky.
|  |  | [29] | VF_RESBAR_CAP_REG_2_32TB | 0x0 | RW |  | Up to 32TB BAR Supported. When Set, indicates that the Physical Function(PF) supports operating with the VF BAR2 sized to 32 TB. Note: The access attributes of this field are as follows: - Wire: R (sticky) - Dbi: if (DBI_RO_WR_EN == 1) then R/W(sticky) else R(sticky) Note: This register field is sticky.
|  |  | [30] | VF_RESBAR_CAP_REG_2_64TB | 0x0 | RW |  | Up to 64TB BAR Supported. When Set, indicates that the Physical Function(PF) supports operating with the VF BAR2 sized to 64 TB. Note: The access attributes of this field are as follows: - Wire: R (sticky) - Dbi: if (DBI_RO_WR_EN == 1) then R/W(sticky) else R(sticky) Note: This register field is sticky.
|  |  | [31] | VF_RESBAR_CAP_REG_2_128TB | 0x0 | RW |  | Up to 128TB BAR Supported. When Set, indicates that the Physical Function(PF) supports operating with the VF BAR2 sized to 128 TB. Note: The access attributes of this field are as follows: - Wire: R (sticky) - Dbi: if (DBI_RO_WR_EN == 1) then R/W(sticky) else R(sticky) Note: This register field is sticky.
VF_RESBAR_CTRL_REG_2_REG | 'h10 | 0x102 | [2:0] | VF_RESBAR_CTRL_REG_IDX_2 | 0x2 | RO |  | BAR Index. This encoded value points to the beginning of the VF BAR2. For a 64-bit Base Address register, the VF BAR Index indicates the lower DWORD. This value indicates which VF BAR supports a negotiable size. Note: This register field is sticky.
|  |  | [4:3] | RSVDP_3 | x | U |  | Reserved for future use.
|  |  | [7:5] | VF_RESBAR_CTRL_REG_NUM_BARS | 0x0 | RO |  | Number of Resizeable BARs. This field indicates the total number of resizable VF BARs in the capability structure for the Function. The value of this field must be in the range of 01h to 06h. The field is valid in VF Resizable BAR2 Control register (0) (at offset 08h), and is RsvdP for all others. Note: This register field is sticky.
|  |  | [13:8] | VF_RESBAR_CTRL_REG_BAR_SIZE | 0x1 | RW |  | BAR2 Size. This is an encoded value. ... The default value of this field is equal to the default size of the address space that the VF BAR2 resource is requesting through the VF BAR's read-only bits. When this register field is programmed, the value is immediately reflected in the size of the resource, as encoded in the number of read-only bits in the VF BAR. Software must only write values that correspond to those indicated as supported in the VF Resizable BAR Capability and Control registers. Writing an unsupported value will produce undefined results. Note: The access attributes of this field are as follows: - Wire: R/W - Dbi: R/W
|  |  | [15:14] | RSVDP_14 | x | U |  | Reserved for future use.
|  |  | [16] | VF_RESBAR_CTRL_REG_2_256TB | 0x0 | RW |  | Up to 256TB BAR Supported. When Set, indicates that the Physical Function(PF) supports operating with the VF BAR2 sized to 256 TB. Note: The access attributes of this field are as follows: - Wire: R (sticky) - Dbi: if (DBI_RO_WR_EN == 1) then R/W(sticky) else R(sticky) Note: This register field is sticky.
|  |  | [17] | VF_RESBAR_CTRL_REG_2_512TB | 0x0 | RW |  | Up to 512TB BAR Supported. When Set, indicates that the Physical Function(PF) supports operating with the VF BAR2 sized to 512 TB. Note: The access attributes of this field are as follows: - Wire: R (sticky) - Dbi: if (DBI_RO_WR_EN == 1) then R/W(sticky) else R(sticky) Note: This register field is sticky.
|  |  | [18] | VF_RESBAR_CTRL_REG_2_1PB | 0x0 | RW |  | Up to 1PB BAR Supported. When Set, indicates that the Physical Function(PF) supports operating with the VF BAR2 sized to 1 PB. Note: The access attributes of this field are as follows: - Wire: R (sticky) - Dbi: if (DBI_RO_WR_EN == 1) then R/W(sticky) else R(sticky) Note: This register field is sticky.
|  |  | [19] | VF_RESBAR_CTRL_REG_2_2PB | 0x0 | RW |  | Up to 2PB BAR Supported. When Set, indicates that the Physical Function(PF) supports operating with the VF BAR2 sized to 2 PB. Note: The access attributes of this field are as follows: - Wire: R (sticky) - Dbi: if (DBI_RO_WR_EN == 1) then R/W(sticky) else R(sticky) Note: This register field is sticky.
|  |  | [20] | VF_RESBAR_CTRL_REG_2_4PB | 0x0 | RW |  | Up to 4PB BAR Supported. When Set, indicates that the Physical Function(PF) supports operating with the VF BAR2 sized to 4 PB. Note: The access attributes of this field are as follows: - Wire: R (sticky) - Dbi: if (DBI_RO_WR_EN == 1) then R/W(sticky) else R(sticky) Note: This register field is sticky.
|  |  | [21] | VF_RESBAR_CTRL_REG_2_8PB | 0x0 | RW |  | Up to 8PB BAR Supported. When Set, indicates that the Physical Function(PF) supports operating with the VF BAR2 sized to 8 PB. Note: The access attributes of this field are as follows: - Wire: R (sticky) - Dbi: if (DBI_RO_WR_EN == 1) then R/W(sticky) else R(sticky) Note: This register field is sticky.
|  |  | [22] | VF_RESBAR_CTRL_REG_2_16PB | 0x0 | RW |  | Up to 16PB BAR Supported. When Set, indicates that the Physical Function(PF) supports operating with the VF BAR2 sized to 16 PB. Note: The access attributes of this field are as follows: - Wire: R (sticky) - Dbi: if (DBI_RO_WR_EN == 1) then R/W(sticky) else R(sticky) Note: This register field is sticky.
|  |  | [23] | VF_RESBAR_CTRL_REG_2_32PB | 0x0 | RW |  | Up to 32PB BAR Supported. When Set, indicates that the Physical Function(PF) supports operating with the VF BAR2 sized to 32 PB. Note: The access attributes of this field are as follows: - Wire: R (sticky) - Dbi: if (DBI_RO_WR_EN == 1) then R/W(sticky) else R(sticky) Note: This register field is sticky.
|  |  | [24] | VF_RESBAR_CTRL_REG_2_64PB | 0x0 | RW |  | Up to 64PB BAR Supported. When Set, indicates that the Physical Function(PF) supports operating with the VF BAR2 sized to 64 PB. Note: The access attributes of this field are as follows: - Wire: R (sticky) - Dbi: if (DBI_RO_WR_EN == 1) then R/W(sticky) else R(sticky) Note: This register field is sticky.
|  |  | [25] | VF_RESBAR_CTRL_REG_2_128PB | 0x0 | RW |  | Up to 128PB BAR Supported. When Set, indicates that the Physical Function(PF) supports operating with the VF BAR2 sized to 128 PB. Note: The access attributes of this field are as follows: - Wire: R (sticky) - Dbi: if (DBI_RO_WR_EN == 1) then R/W(sticky) else R(sticky) Note: This register field is sticky.
|  |  | [26] | VF_RESBAR_CTRL_REG_2_256PB | 0x0 | RW |  | Up to 256PB BAR Supported. When Set, indicates that the Physical Function(PF) supports operating with the VF BAR2 sized to 256 PB. Note: The access attributes of this field are as follows: - Wire: R (sticky) - Dbi: if (DBI_RO_WR_EN == 1) then R/W(sticky) else R(sticky) Note: This register field is sticky.
|  |  | [27] | VF_RESBAR_CTRL_REG_2_512PB | 0x0 | RW |  | Up to 512PB BAR Supported. When Set, indicates that the Physical Function(PF) supports operating with the VF BAR2 sized to 512 PB. Note: The access attributes of this field are as follows: - Wire: R (sticky) - Dbi: if (DBI_RO_WR_EN == 1) then R/W(sticky) else R(sticky) Note: This register field is sticky.
|  |  | [28] | VF_RESBAR_CTRL_REG_2_1EB | 0x0 | RW |  | Up to 1EB BAR Supported. When Set, indicates that the Physical Function(PF) supports operating with the VF BAR2 sized to 1 EB. Note: The access attributes of this field are as follows: - Wire: R (sticky) - Dbi: if (DBI_RO_WR_EN == 1) then R/W(sticky) else R(sticky) Note: This register field is sticky.
|  |  | [29] | VF_RESBAR_CTRL_REG_2_2EB | 0x0 | RW |  | Up to 2EB BAR Supported. When Set, indicates that the Physical Function(PF) supports operating with the VF BAR2 sized to 2 EB. Note: The access attributes of this field are as follows: - Wire: R (sticky) - Dbi: if (DBI_RO_WR_EN == 1) then R/W(sticky) else R(sticky) Note: This register field is sticky.
|  |  | [30] | VF_RESBAR_CTRL_REG_2_4EB | 0x0 | RW |  | Up to 4EB BAR Supported. When Set, indicates that the Physical Function(PF) supports operating with the VF BAR2 sized to 4 EB. Note: The access attributes of this field are as follows: - Wire: R (sticky) - Dbi: if (DBI_RO_WR_EN == 1) then R/W(sticky) else R(sticky) Note: This register field is sticky.
|  |  | [31] | VF_RESBAR_CTRL_REG_2_8EB | 0x0 | RW |  | Up to 8EB BAR Supported. When Set, indicates that the Physical Function(PF) supports operating with the VF BAR2 sized to 8 EB. Note: The access attributes of this field are as follows: - Wire: R (sticky) - Dbi: if (DBI_RO_WR_EN == 1) then R/W(sticky) else R(sticky) Note: This register field is sticky.
VF_RESBAR_CAP_REG_4_REG | 'h14 | 0x30 | [3:0] | RSVDP_0 | x | U |  | Reserved for future use.
|  |  | [4] | VF_RESBAR_CAP_REG_4_1MB | 0x1 | RW |  | Up to 1MB BAR Supported. When Set, indicates that the Physical Function(PF) supports operating with the VF BAR4 sized to 1 MB. Note: The access attributes of this field are as follows: - Wire: R (sticky) - Dbi: if (DBI_RO_WR_EN == 1) then R/W(sticky) else R(sticky) Note: This register field is sticky.
|  |  | [5] | VF_RESBAR_CAP_REG_4_2MB | 0x1 | RW |  | Up to 2MB BAR Supported. When Set, indicates that the Physical Function(PF) supports operating with the VF BAR4 sized to 2 MB. Note: The access attributes of this field are as follows: - Wire: R (sticky) - Dbi: if (DBI_RO_WR_EN == 1) then R/W(sticky) else R(sticky) Note: This register field is sticky.
|  |  | [6] | VF_RESBAR_CAP_REG_4_4MB | 0x0 | RW |  | Up to 4MB BAR Supported. When Set, indicates that the Physical Function(PF) supports operating with the VF BAR4 sized to 4 MB. Note: The access attributes of this field are as follows: - Wire: R (sticky) - Dbi: if (DBI_RO_WR_EN == 1) then R/W(sticky) else R(sticky) Note: This register field is sticky.
|  |  | [7] | VF_RESBAR_CAP_REG_4_8MB | 0x0 | RW |  | Up to 8MB BAR Supported. When Set, indicates that the Physical Function(PF) supports operating with the VF BAR4 sized to 8 MB. Note: The access attributes of this field are as follows: - Wire: R (sticky) - Dbi: if (DBI_RO_WR_EN == 1) then R/W(sticky) else R(sticky) Note: This register field is sticky.
|  |  | [8] | VF_RESBAR_CAP_REG_4_16MB | 0x0 | RW |  | Up to 16MB BAR Supported. When Set, indicates that the Physical Function(PF) supports operating with the VF BAR4 sized to 16 MB. Note: The access attributes of this field are as follows: - Wire: R (sticky) - Dbi: if (DBI_RO_WR_EN == 1) then R/W(sticky) else R(sticky) Note: This register field is sticky.
|  |  | [9] | VF_RESBAR_CAP_REG_4_32MB | 0x0 | RW |  | Up to 32MB BAR Supported. When Set, indicates that the Physical Function(PF) supports operating with the VF BAR4 sized to 32 MB. Note: The access attributes of this field are as follows: - Wire: R (sticky) - Dbi: if (DBI_RO_WR_EN == 1) then R/W(sticky) else R(sticky) Note: This register field is sticky.
|  |  | [10] | VF_RESBAR_CAP_REG_4_64MB | 0x0 | RW |  | Up to 64MB BAR Supported. When Set, indicates that the Physical Function(PF) supports operating with the VF BAR4 sized to 64 MB. Note: The access attributes of this field are as follows: - Wire: R (sticky) - Dbi: if (DBI_RO_WR_EN == 1) then R/W(sticky) else R(sticky) Note: This register field is sticky.
|  |  | [11] | VF_RESBAR_CAP_REG_4_128MB | 0x0 | RW |  | Up to 128MB BAR Supported. When Set, indicates that the Physical Function(PF) supports operating with the VF BAR4 sized to 128 MB. Note: The access attributes of this field are as follows: - Wire: R (sticky) - Dbi: if (DBI_RO_WR_EN == 1) then R/W(sticky) else R(sticky) Note: This register field is sticky.
|  |  | [12] | VF_RESBAR_CAP_REG_4_256MB | 0x0 | RW |  | Up to 256MB BAR Supported. When Set, indicates that the Physical Function(PF) supports operating with the VF BAR4 sized to 256 MB. Note: The access attributes of this field are as follows: - Wire: R (sticky) - Dbi: if (DBI_RO_WR_EN == 1) then R/W(sticky) else R(sticky) Note: This register field is sticky.
|  |  | [13] | VF_RESBAR_CAP_REG_4_512MB | 0x0 | RW |  | Up to 512MB BAR Supported. When Set, indicates that the Physical Function(PF) supports operating with the VF BAR4 sized to 512 MB. Note: The access attributes of this field are as follows: - Wire: R (sticky) - Dbi: if (DBI_RO_WR_EN == 1) then R/W(sticky) else R(sticky) Note: This register field is sticky.
|  |  | [14] | VF_RESBAR_CAP_REG_4_1GB | 0x0 | RW |  | Up to 1GB BAR Supported. When Set, indicates that the Physical Function(PF) supports operating with the VF BAR4 sized to 1 GB. Note: The access attributes of this field are as follows: - Wire: R (sticky) - Dbi: if (DBI_RO_WR_EN == 1) then R/W(sticky) else R(sticky) Note: This register field is sticky.
|  |  | [15] | VF_RESBAR_CAP_REG_4_2GB | 0x0 | RW |  | Up to 2GB BAR Supported. When Set, indicates that the Physical Function(PF) supports operating with the VF BAR4 sized to 2 GB. Note: The access attributes of this field are as follows: - Wire: R (sticky) - Dbi: if (DBI_RO_WR_EN == 1) then R/W(sticky) else R(sticky) Note: This register field is sticky.
|  |  | [16] | VF_RESBAR_CAP_REG_4_4GB | 0x0 | RW |  | Up to 4GB BAR Supported. When Set, indicates that the Physical Function(PF) supports operating with the VF BAR4 sized to 4 GB. Note: The access attributes of this field are as follows: - Wire: R (sticky) - Dbi: if (DBI_RO_WR_EN == 1) then R/W(sticky) else R(sticky) Note: This register field is sticky.
|  |  | [17] | VF_RESBAR_CAP_REG_4_8GB | 0x0 | RW |  | Up to 8GB BAR Supported. When Set, indicates that the Physical Function(PF) supports operating with the VF BAR4 sized to 8 GB. Note: The access attributes of this field are as follows: - Wire: R (sticky) - Dbi: if (DBI_RO_WR_EN == 1) then R/W(sticky) else R(sticky) Note: This register field is sticky.
|  |  | [18] | VF_RESBAR_CAP_REG_4_16GB | 0x0 | RW |  | Up to 16GB BAR Supported. When Set, indicates that the Physical Function(PF) supports operating with the VF BAR4 sized to 16 GB. Note: The access attributes of this field are as follows: - Wire: R (sticky) - Dbi: if (DBI_RO_WR_EN == 1) then R/W(sticky) else R(sticky) Note: This register field is sticky.
|  |  | [19] | VF_RESBAR_CAP_REG_4_32GB | 0x0 | RW |  | Up to 32GB BAR Supported. When Set, indicates that the Physical Function(PF) supports operating with the VF BAR4 sized to 32 GB. Note: The access attributes of this field are as follows: - Wire: R (sticky) - Dbi: if (DBI_RO_WR_EN == 1) then R/W(sticky) else R(sticky) Note: This register field is sticky.
|  |  | [20] | VF_RESBAR_CAP_REG_4_64GB | 0x0 | RW |  | Up to 64GB BAR Supported. When Set, indicates that the Physical Function(PF) supports operating with the VF BAR4 sized to 64 GB. Note: The access attributes of this field are as follows: - Wire: R (sticky) - Dbi: if (DBI_RO_WR_EN == 1) then R/W(sticky) else R(sticky) Note: This register field is sticky.
|  |  | [21] | VF_RESBAR_CAP_REG_4_128GB | 0x0 | RW |  | Up to 128GB BAR Supported. When Set, indicates that the Physical Function(PF) supports operating with the VF BAR4 sized to 128 GB. Note: The access attributes of this field are as follows: - Wire: R (sticky) - Dbi: if (DBI_RO_WR_EN == 1) then R/W(sticky) else R(sticky) Note: This register field is sticky.
|  |  | [22] | VF_RESBAR_CAP_REG_4_256GB | 0x0 | RW |  | Up to 256GB BAR Supported. When Set, indicates that the Physical Function(PF) supports operating with the VF BAR4 sized to 256 GB. Note: The access attributes of this field are as follows: - Wire: R (sticky) - Dbi: if (DBI_RO_WR_EN == 1) then R/W(sticky) else R(sticky) Note: This register field is sticky.
|  |  | [23] | VF_RESBAR_CAP_REG_4_512GB | 0x0 | RW |  | Up to 512GB BAR Supported. When Set, indicates that the Physical Function(PF) supports operating with the VF BAR4 sized to 512 GB. Note: The access attributes of this field are as follows: - Wire: R (sticky) - Dbi: if (DBI_RO_WR_EN == 1) then R/W(sticky) else R(sticky) Note: This register field is sticky.
|  |  | [24] | VF_RESBAR_CAP_REG_4_1TB | 0x0 | RW |  | Up to 1TB BAR Supported. When Set, indicates that the Physical Function(PF) supports operating with the VF BAR4 sized to 1 TB. Note: The access attributes of this field are as follows: - Wire: R (sticky) - Dbi: if (DBI_RO_WR_EN == 1) then R/W(sticky) else R(sticky) Note: This register field is sticky.
|  |  | [25] | VF_RESBAR_CAP_REG_4_2TB | 0x0 | RW |  | Up to 2TB BAR Supported. When Set, indicates that the Physical Function(PF) supports operating with the VF BAR4 sized to 2 TB. Note: The access attributes of this field are as follows: - Wire: R (sticky) - Dbi: if (DBI_RO_WR_EN == 1) then R/W(sticky) else R(sticky) Note: This register field is sticky.
|  |  | [26] | VF_RESBAR_CAP_REG_4_4TB | 0x0 | RW |  | Up to 4TB BAR Supported. When Set, indicates that the Physical Function(PF) supports operating with the VF BAR4 sized to 4 TB. Note: The access attributes of this field are as follows: - Wire: R (sticky) - Dbi: if (DBI_RO_WR_EN == 1) then R/W(sticky) else R(sticky) Note: This register field is sticky.
|  |  | [27] | VF_RESBAR_CAP_REG_4_8TB | 0x0 | RW |  | Up to 8TB BAR Supported. When Set, indicates that the Physical Function(PF) supports operating with the VF BAR4 sized to 8 TB. Note: The access attributes of this field are as follows: - Wire: R (sticky) - Dbi: if (DBI_RO_WR_EN == 1) then R/W(sticky) else R(sticky) Note: This register field is sticky.
|  |  | [28] | VF_RESBAR_CAP_REG_4_16TB | 0x0 | RW |  | Up to 16TB BAR Supported. When Set, indicates that the Physical Function(PF) supports operating with the VF BAR4 sized to 16 TB. Note: The access attributes of this field are as follows: - Wire: R (sticky) - Dbi: if (DBI_RO_WR_EN == 1) then R/W(sticky) else R(sticky) Note: This register field is sticky.
|  |  | [29] | VF_RESBAR_CAP_REG_4_32TB | 0x0 | RW |  | Up to 32TB BAR Supported. When Set, indicates that the Physical Function(PF) supports operating with the VF BAR4 sized to 32 TB. Note: The access attributes of this field are as follows: - Wire: R (sticky) - Dbi: if (DBI_RO_WR_EN == 1) then R/W(sticky) else R(sticky) Note: This register field is sticky.
|  |  | [30] | VF_RESBAR_CAP_REG_4_64TB | 0x0 | RW |  | Up to 64TB BAR Supported. When Set, indicates that the Physical Function(PF) supports operating with the VF BAR4 sized to 64 TB. Note: The access attributes of this field are as follows: - Wire: R (sticky) - Dbi: if (DBI_RO_WR_EN == 1) then R/W(sticky) else R(sticky) Note: This register field is sticky.
|  |  | [31] | VF_RESBAR_CAP_REG_4_128TB | 0x0 | RW |  | Up to 128TB BAR Supported. When Set, indicates that the Physical Function(PF) supports operating with the VF BAR4 sized to 128 TB. Note: The access attributes of this field are as follows: - Wire: R (sticky) - Dbi: if (DBI_RO_WR_EN == 1) then R/W(sticky) else R(sticky) Note: This register field is sticky.
VF_RESBAR_CTRL_REG_4_REG | 'h18 | 0x104 | [2:0] | VF_RESBAR_CTRL_REG_IDX_4 | 0x4 | RO |  | BAR Index. This encoded value points to the beginning of the VF BAR4. For a 64-bit Base Address register, the VF BAR Index indicates the lower DWORD. This value indicates which VF BAR supports a negotiable size. Note: This register field is sticky.
|  |  | [4:3] | RSVDP_3 | x | U |  | Reserved for future use.
|  |  | [7:5] | VF_RESBAR_CTRL_REG_NUM_BARS | 0x0 | RO |  | Number of Resizeable BARs. This field indicates the total number of resizable VF BARs in the capability structure for the Function. The value of this field must be in the range of 01h to 06h. The field is valid in VF Resizable BAR4 Control register (0) (at offset 08h), and is RsvdP for all others. Note: This register field is sticky.
|  |  | [13:8] | VF_RESBAR_CTRL_REG_BAR_SIZE | 0x1 | RW |  | BAR4 Size. This is an encoded value. ... The default value of this field is equal to the default size of the address space that the VF BAR4 resource is requesting through the VF BAR's read-only bits. When this register field is programmed, the value is immediately reflected in the size of the resource, as encoded in the number of read-only bits in the VF BAR. Software must only write values that correspond to those indicated as supported in the VF Resizable BAR Capability and Control registers. Writing an unsupported value will produce undefined results. Note: The access attributes of this field are as follows: - Wire: R/W - Dbi: R/W
|  |  | [15:14] | RSVDP_14 | x | U |  | Reserved for future use.
|  |  | [16] | VF_RESBAR_CTRL_REG_4_256TB | 0x0 | RW |  | Up to 256TB BAR Supported. When Set, indicates that the Physical Function(PF) supports operating with the VF BAR4 sized to 256 TB. Note: The access attributes of this field are as follows: - Wire: R (sticky) - Dbi: if (DBI_RO_WR_EN == 1) then R/W(sticky) else R(sticky) Note: This register field is sticky.
|  |  | [17] | VF_RESBAR_CTRL_REG_4_512TB | 0x0 | RW |  | Up to 512TB BAR Supported. When Set, indicates that the Physical Function(PF) supports operating with the VF BAR4 sized to 512 TB. Note: The access attributes of this field are as follows: - Wire: R (sticky) - Dbi: if (DBI_RO_WR_EN == 1) then R/W(sticky) else R(sticky) Note: This register field is sticky.
|  |  | [18] | VF_RESBAR_CTRL_REG_4_1PB | 0x0 | RW |  | Up to 1PB BAR Supported. When Set, indicates that the Physical Function(PF) supports operating with the VF BAR4 sized to 1 PB. Note: The access attributes of this field are as follows: - Wire: R (sticky) - Dbi: if (DBI_RO_WR_EN == 1) then R/W(sticky) else R(sticky) Note: This register field is sticky.
|  |  | [19] | VF_RESBAR_CTRL_REG_4_2PB | 0x0 | RW |  | Up to 2PB BAR Supported. When Set, indicates that the Physical Function(PF) supports operating with the VF BAR4 sized to 2 PB. Note: The access attributes of this field are as follows: - Wire: R (sticky) - Dbi: if (DBI_RO_WR_EN == 1) then R/W(sticky) else R(sticky) Note: This register field is sticky.
|  |  | [20] | VF_RESBAR_CTRL_REG_4_4PB | 0x0 | RW |  | Up to 4PB BAR Supported. When Set, indicates that the Physical Function(PF) supports operating with the VF BAR4 sized to 4 PB. Note: The access attributes of this field are as follows: - Wire: R (sticky) - Dbi: if (DBI_RO_WR_EN == 1) then R/W(sticky) else R(sticky) Note: This register field is sticky.
|  |  | [21] | VF_RESBAR_CTRL_REG_4_8PB | 0x0 | RW |  | Up to 8PB BAR Supported. When Set, indicates that the Physical Function(PF) supports operating with the VF BAR4 sized to 8 PB. Note: The access attributes of this field are as follows: - Wire: R (sticky) - Dbi: if (DBI_RO_WR_EN == 1) then R/W(sticky) else R(sticky) Note: This register field is sticky.
|  |  | [22] | VF_RESBAR_CTRL_REG_4_16PB | 0x0 | RW |  | Up to 16PB BAR Supported. When Set, indicates that the Physical Function(PF) supports operating with the VF BAR4 sized to 16 PB. Note: The access attributes of this field are as follows: - Wire: R (sticky) - Dbi: if (DBI_RO_WR_EN == 1) then R/W(sticky) else R(sticky) Note: This register field is sticky.
|  |  | [23] | VF_RESBAR_CTRL_REG_4_32PB | 0x0 | RW |  | Up to 32PB BAR Supported. When Set, indicates that the Physical Function(PF) supports operating with the VF BAR4 sized to 32 PB. Note: The access attributes of this field are as follows: - Wire: R (sticky) - Dbi: if (DBI_RO_WR_EN == 1) then R/W(sticky) else R(sticky) Note: This register field is sticky.
|  |  | [24] | VF_RESBAR_CTRL_REG_4_64PB | 0x0 | RW |  | Up to 64PB BAR Supported. When Set, indicates that the Physical Function(PF) supports operating with the VF BAR4 sized to 64 PB. Note: The access attributes of this field are as follows: - Wire: R (sticky) - Dbi: if (DBI_RO_WR_EN == 1) then R/W(sticky) else R(sticky) Note: This register field is sticky.
|  |  | [25] | VF_RESBAR_CTRL_REG_4_128PB | 0x0 | RW |  | Up to 128PB BAR Supported. When Set, indicates that the Physical Function(PF) supports operating with the VF BAR4 sized to 128 PB. Note: The access attributes of this field are as follows: - Wire: R (sticky) - Dbi: if (DBI_RO_WR_EN == 1) then R/W(sticky) else R(sticky) Note: This register field is sticky.
|  |  | [26] | VF_RESBAR_CTRL_REG_4_256PB | 0x0 | RW |  | Up to 256PB BAR Supported. When Set, indicates that the Physical Function(PF) supports operating with the VF BAR4 sized to 256 PB. Note: The access attributes of this field are as follows: - Wire: R (sticky) - Dbi: if (DBI_RO_WR_EN == 1) then R/W(sticky) else R(sticky) Note: This register field is sticky.
|  |  | [27] | VF_RESBAR_CTRL_REG_4_512PB | 0x0 | RW |  | Up to 512PB BAR Supported. When Set, indicates that the Physical Function(PF) supports operating with the VF BAR4 sized to 512 PB. Note: The access attributes of this field are as follows: - Wire: R (sticky) - Dbi: if (DBI_RO_WR_EN == 1) then R/W(sticky) else R(sticky) Note: This register field is sticky.
|  |  | [28] | VF_RESBAR_CTRL_REG_4_1EB | 0x0 | RW |  | Up to 1EB BAR Supported. When Set, indicates that the Physical Function(PF) supports operating with the VF BAR4 sized to 1 EB. Note: The access attributes of this field are as follows: - Wire: R (sticky) - Dbi: if (DBI_RO_WR_EN == 1) then R/W(sticky) else R(sticky) Note: This register field is sticky.
|  |  | [29] | VF_RESBAR_CTRL_REG_4_2EB | 0x0 | RW |  | Up to 2EB BAR Supported. When Set, indicates that the Physical Function(PF) supports operating with the VF BAR4 sized to 2 EB. Note: The access attributes of this field are as follows: - Wire: R (sticky) - Dbi: if (DBI_RO_WR_EN == 1) then R/W(sticky) else R(sticky) Note: This register field is sticky.
|  |  | [30] | VF_RESBAR_CTRL_REG_4_4EB | 0x0 | RW |  | Up to 4EB BAR Supported. When Set, indicates that the Physical Function(PF) supports operating with the VF BAR4 sized to 4 EB. Note: The access attributes of this field are as follows: - Wire: R (sticky) - Dbi: if (DBI_RO_WR_EN == 1) then R/W(sticky) else R(sticky) Note: This register field is sticky.
|  |  | [31] | VF_RESBAR_CTRL_REG_4_8EB | 0x0 | RW |  | Up to 8EB BAR Supported. When Set, indicates that the Physical Function(PF) supports operating with the VF BAR4 sized to 8 EB. Note: The access attributes of this field are as follows: - Wire: R (sticky) - Dbi: if (DBI_RO_WR_EN == 1) then R/W(sticky) else R(sticky) Note: This register field is sticky.
Base Address | PCIE0 | 0xD000_0000+B+'h1b8
Name | Offset | Reset Value | Bit | Bitfield | Reset Value | Accessable | Attributes | Description
TPH_EXT_CAP_HDR_REG | 'h0 | 0x1c410017 | [15:0] | PCIE_EXT_CAP_ID | 0x17 | RW |  | TPH Extended Capability ID. This field is a PCI-SIG defined ID number that indicates the nature and format of the Extended Capability. PCI Express Extended Capability ID for the TPH Requester Extended Capability is 0017h. Note: The access attributes of this field are as follows: - Wire: R (sticky) - Dbi: if (DBI_RO_WR_EN == 1) then R/W(sticky) else R(sticky) Note: This register field is sticky.
|  |  | [19:16] | TPH_REQ_CAP_VER | 0x1 | RW |  | Capability Version. This field is a PCI-SIG defined version number that indicates the version of the Capability structure present. Note: The access attributes of this field are as follows: - Wire: R (sticky) - Dbi: if (DBI_RO_WR_EN == 1) then R/W(sticky) else R(sticky) Note: This register field is sticky.
|  |  | [31:20] | TPH_REQ_NEXT_PTR | 0x1c4 | RW |  | Next Capability Pointer. This field contains the offset to the next PCI Express Extended Capability structure or 000h if no other items exist in the linked list of Capabilities. Note: The access attributes of this field are as follows: - Wire: R (sticky) - Dbi: if (DBI_RO_WR_EN == 1) then R/W(sticky) else R(sticky) Note: This register field is sticky.
TPH_REQ_CAP_REG_REG | 'h4 | 0x1 | [0] | TPH_REQ_NO_ST_MODE | 0x1 | RO |  | No ST Mode Supported. set indicates that the Function supports the No ST Mode of operation. This mode is required to be supported by all Functions that implement this Capability structure. This bit must have a value of 1b.
|  |  | [1] | TPH_REQ_CAP_INT_VEC | 0x0 | RW |  | Interrupt Vector Mode Supported. If set indicates that the Function supports the Interrupt Vector Mode of operation. Note: The access attributes of this field are as follows: - Wire: R (sticky) - Dbi: if (DBI_RO_WR_EN == 1) then R/W(sticky) else R(sticky) Note: This register field is sticky.
|  |  | [2] | TPH_REQ_DEVICE_SPEC | 0x0 | RW |  | Device Specific Mode Supported. If set indicates that the Function supports the Device Specific Mode of operation. Note: The access attributes of this field are as follows: - Wire: R (sticky) - Dbi: if (DBI_RO_WR_EN == 1) then R/W(sticky) else R(sticky) Note: This register field is sticky.
|  |  | [7:3] | RSVDP_3 | x | U |  | Reserved for future use.
|  |  | [8] | TPH_REQ_EXTENDED_TPH | 0x0 | RW |  | Extended TPH Requester Supported. If Set indicates that the Function is capable of generating Requests with a TPH TLP Prefix . Note: The access attributes of this field are as follows: - Wire: R (sticky) - Dbi: if (DBI_RO_WR_EN == 1) then R/W(sticky) else R(sticky) Note: This register field is sticky.
|  |  | [9] | TPH_REQ_CAP_ST_TABLE_LOC_0 | 0x0 | RW |  | ST Table Location Bit 0. If this field is set, ST Table is Located in the TPH Requester Extended Capability structure. Note: The access attributes of this field are as follows: - Wire: R (sticky) - Dbi: if (DBI_RO_WR_EN == 1) then R/W(sticky) else R(sticky) Note: This register field is sticky.
|  |  | [10] | TPH_REQ_CAP_ST_TABLE_LOC_1 | 0x0 | RO |  | ST Table Location Bit 1. If this field is set, ST Table is Located in the MSI-X Table. Note: The access attributes of this field are as follows: - Wire: R (sticky) - Dbi: if (DBI_RO_WR_EN == 1) then R/W(sticky) else R(sticky) Note: This register field is sticky.
|  |  | [15:11] | RSVDP_11 | x | U |  | Reserved for future use.
|  |  | [26:16] | TPH_REQ_CAP_ST_TABLE_SIZE | 0x0 | RW |  | ST Table Size. This field indicates the maximum number of ST Table entries the Function may use. Software reads this field to determine the ST Table Size N, which is encoded as N-1. For example, a returned value of 000 0000 0011b indicates a table size of four entries. There is an upper limit of 64 entries when the ST Table is located in the TPH Requester Extended Capability structure. When the ST Table is located in the MSI-X Table, this value is limited by the size of the MSI-X Table. This field is only applicable for Functions that implement an ST Table as indicated by the ST Table Location field. Otherwise, the value in this field is undefined. Note: The access attributes of this field are as follows: - Wire: R (sticky) - Dbi: if (DBI_RO_WR_EN == 1) then R/W else R Note: This register field is sticky.
|  |  | [31:27] | RSVDP_27 | x | U |  | Reserved for future use.
TPH_REQ_CONTROL_REG_REG | 'h8 | 0x0 | [2:0] | TPH_REQ_ST_MODE_SELECT | 0x0 | RO |  | ST Mode Select. This field selects the ST Mode of operation. All encodings other than the defined encodings are reserved. Functions that support only the No ST Mode of operation must hardwire this field to 000b. Function operation is undefined if software enables a mode of operation that does not correspond to a mode supported by the Function. Note: The access attributes of this field are as follows: - Wire: R/W - Dbi: R/W
|  |  | [7:3] | RSVDP_3 | x | U |  | Reserved for future use.
|  |  | [9:8] | TPH_REQ_CTRL_REQ_EN | 0x0 | RW |  | TPH Requester Enable Bit. This field controls the ability to issue Request TLPs using either TPH or Extended TPH. Functions that advertise that they do not support Extended TPH are permitted to hardwire bit 9 of this field to 0b.
|  |  | [31:10] | RSVDP_10 | x | U |  | Reserved for future use.
Base Address | PCIE0 | 0xD000_0000+B+'h800001b8
Name | Offset | Reset Value | Bit | Bitfield | Reset Value | Accessable | Attributes | Description
SHADOW_TPH_REQ_CAP_REG_REG | 'h4 | 0x1 | [0] | TPH_REQ_NO_ST_MODE | 0x1 | RO |  | No ST Mode Supported in the shadow register. set indicates that the Function supports the No ST Mode of operation. This mode is required to be supported by all Functions that implement this Capability structure. This bit must have a value of 1b.
|  |  | [1] | TPH_REQ_CAP_INT_VEC | 0x0 | RO |  | Interrupt Vector Mode Supported in the shadow register. If set indicates that the Function supports the Interrupt Vector Mode of operation. Note: The access attributes of this field are as follows: - Wire: No access - Dbi: No access - Dbi2: if (DBI_RO_WR_EN == 1) then R/W(sticky) else R(sticky) Note: This register field is sticky.
|  |  | [2] | TPH_REQ_DEVICE_SPEC | 0x0 | RO |  | Device Specific Mode Supported in the shadow register. If set indicates that the Function supports the Device Specific Mode of operation. Note: The access attributes of this field are as follows: - Wire: No access - Dbi: No access - Dbi2: if (DBI_RO_WR_EN == 1) then R/W(sticky) else R(sticky) Note: This register field is sticky.
|  |  | [7:3] | RSVDP_3 | x | U |  | Reserved for future use.
|  |  | [8] | TPH_REQ_EXTENDED_TPH | 0x0 | RO |  | Extended TPH Requester Supported in the shadow register. If Set indicates that the Function is capable of generating Requests with a TPH TLP Prefix . Note: The access attributes of this field are as follows: - Wire: No access - Dbi: No access - Dbi2: if (DBI_RO_WR_EN == 1) then R/W(sticky) else R(sticky) Note: This register field is sticky.
|  |  | [9] | TPH_REQ_CAP_ST_TABLE_LOC_0 | 0x0 | RO |  | ST Table Location Bit 0 in the shadow register. If this field is set, ST Table is Located in the TPH Requester Extended Capability structure. Note: The access attributes of this field are as follows: - Wire: No access - Dbi: No access - Dbi2: if (DBI_RO_WR_EN == 1) then R/W(sticky) else R(sticky) Note: This register field is sticky.
|  |  | [10] | TPH_REQ_CAP_ST_TABLE_LOC_1 | 0x0 | RO |  | ST Table Location Bit 1 in the shadow register. If this field is set, ST Table is Located in the MSI-X Table. Note: The access attributes of this field are as follows: - Wire: No access - Dbi: No access - Dbi2: if (DBI_RO_WR_EN == 1) then R/W(sticky) else R(sticky) Note: This register field is sticky.
|  |  | [15:11] | RSVDP_11 | x | U |  | Reserved for future use.
|  |  | [26:16] | TPH_REQ_CAP_ST_TABLE_SIZE | 0x0 | RO |  | ST Table Size in the shadow register. This field indicates the maximum number of ST Table entries the Function may use. Software reads this field to determine the ST Table Size N, which is encoded as N-1. For example, a returned value of 000 0000 0011b indicates a table size of four entries. There is an upper limit of 64 entries when the ST Table is located in the TPH Requester Extended Capability structure. When the ST Table is located in the MSI-X Table, this value is limited by the size of the MSI-X Table. This field is only applicable for Functions that implement an ST Table as indicated by the ST Table Location field. Otherwise, the value in this field is undefined. Note: The access attributes of this field are as follows: - Wire: No access - Dbi: No access - Dbi2: if (DBI_RO_WR_EN == 1) then R/W else R Note: This register field is sticky.
|  |  | [31:27] | RSVDP_27 | x | U |  | Reserved for future use.
Base Address | PCIE0 | 0xD000_0000+B+'h50
Name | Offset | Reset Value | Bit | Bitfield | Reset Value | Accessable | Attributes | Description
PCI_MSI_CAP_ID_NEXT_CTRL_REG | 'h0 | 0x1807005 | [7:0] | PCI_MSI_CAP_ID | 0x5 | RO |  | Capability ID. Indicates the MSI Capability structure. This field returns a Capability ID of 05h indicating that this is an MSI Capability structure.
|  |  | [15:8] | PCI_MSI_CAP_NEXT_OFFSET | 0x70 | RW |  | Next Capability Pointer. This field contains the offset to the next PCI Capability structure or 00h if no other items exist in the linked list of Capabilities. Note: The access attributes of this field are as follows: - Wire: R (sticky) - Dbi: if (DBI_RO_WR_EN == 1) then R/W else R Note: This register field is sticky.
|  |  | [16] | PCI_MSI_ENABLE | 0x0 | RW |  | MSI Enable. - If set and the MSI-X Enable bit in the MSI-X Message Control register is clear, the function is permitted to use MSI to request service and is prohibited from using INTx interrupts. System configuration software sets this bit to enable MSI. A device driver is prohibited from writing this bit to mask a function's service request. For more information on control of INTx interrupts, see section 7.5.1.1 of PCI Express Base Specification. - If clear, the function is prohibited from using MSI to request service. Note: The access attributes of this field are as follows: - Wire: R/W - Dbi: R/W
|  |  | [19:17] | PCI_MSI_MULTIPLE_MSG_CAP | 0x0 | RW |  | Multiple Message Capable. System software reads this field to determine the number of requested vectors. The number of requested vectors must be aligned to a power of two (if a function requires three vectors, it requests four by initializing this field to 010b). All encodings other than the defined encodings are reserved. Note: The access attributes of this field are as follows: - Wire: R (sticky) - Dbi: if (DBI_RO_WR_EN == 1) then R/W else R Note: This register field is sticky.
|  |  | [22:20] | PCI_MSI_MULTIPLE_MSG_EN | 0x0 | RW |  | Multiple Message Enable. Software writes to this field to indicate the number of allocated vectors (equal to or less than the number of requested vectors). The number of allocated vectors is aligned to a power of two. If a function requests four vectors (indicated by a Multiple Message Capable encoding of 010b), system software can allocate either four, two, or one vector by writing a 010b, 001b, or 000b to this field, respectively. When MSI is enabled, a function will be allocated at least 1 vector. All encodings other than the defined encodings are reserved. Note: The access attributes of this field are as follows: - Wire: R/W - Dbi: R/W
|  |  | [23] | PCI_MSI_64_BIT_ADDR_CAP | 0x1 | RW |  | 64 bit address capable. This bit must be set if the function is a PCI Express Endpoint. Note: The access attributes of this field are as follows: - Wire: R (sticky) - Dbi: if (DBI_RO_WR_EN == 1) then R/W else R Note: This register field is sticky.
|  |  | [24] | PCI_PVM_SUPPORT | 0x1 | RO |  | Per-Vector Masking Capable. - If set, the function supports MSI Per-Vector Masking. - If clear, the function does not support MSI Per-Vector Masking. This bit must be set if the function is a PF or VF within an SR-IOV Device.
|  |  | [25] | PCI_MSI_EXT_DATA_CAP | 0x0 | RW |  | Extended Message Data Capable. - If set, the function is capable of providing Extended Message Data. - If clear, the function does not support providing Extended Message Data. Note: The access attributes of this field are as follows: - Wire: R (sticky) - Dbi: if (DBI_RO_WR_EN == 1) then R/W else R Note: This register field is sticky.
|  |  | [26] | PCI_MSI_EXT_DATA_EN | 0x0 | RW |  | Extended Message Data Enable. - If set, the function is enabled to provide Extended Message Data. - If clear, the function is not enabled to provide Extended Message Data. Note: The access attributes of this field are as follows: - Wire: PCI_MSI_CAP_ID_NEXT_CTRL_REG.PCI_MSI_EXT_DATA_CAP ? RW : RO - Dbi: PCI_MSI_CAP_ID_NEXT_CTRL_REG.PCI_MSI_EXT_DATA_CAP ? RW : RO
|  |  | [31:27] | RSVDP_27 | x | U |  | Reserved for future use.
MSI_CAP_OFF_04H_REG | 'h4 | 0x0 | [1:0] | RSVDP_0 | x | U |  | Reserved for future use.
|  |  | [31:2] | PCI_MSI_CAP_OFF_04H | 0x0 | RW |  | Message Address - System-specified message address. If the Message Enable bit (bit 16 of the PCI_MSI_CAP_ID_NEXT_CTRL_REG register) is set, the contents of this field specify the DWORD-aligned address (Address[31:02]) for the MSI transaction. Address[1:0] are set to 00b. Note: The access attributes of this field are as follows: - Wire: R/W - Dbi: R/W
MSI_CAP_OFF_08H_REG | 'h8 | 0x0 | [15:0] | PCI_MSI_CAP_OFF_08H | 0x0 | RW |  | For a function that supports a 32-bit message address, this field contains Message Data (System-specified message data). If the Message Enable bit (bit 16 of the PCI_MSI_CAP_ID_NEXT_CTRL_REG) is set, the function sends a DWORD Memory Write transaction using Message Data for the lower 16 bits. All 4 Byte Enables are set. The Multiple Message Enable field (bits 22:20 of the PCI_MSI_CAP_ID_NEXT_CTRL_REG) defines the number of low order message data bits the function is permitted to modify to generate its system software allocated vectors. For example, a Multiple Message Enable encoding of 010b indicates the function has been allocated four vectors and is permitted to modify message data bits 1 and 0 (a function modifies the lower message data bits to generate the allocated number of vectors). If the Multiple Message Enable field is 000b, the Function is not permitted to modify the message data. For a function that supports a 64-bit message address, it contains lower 16 bits of the Message Upper Address. Note: The access attributes of this field are as follows: - Wire: R/W - Dbi: R/W
|  |  | [31:16] | PCI_MSI_CAP_OFF_0AH | 0x0 | RW |  | For a function that supports a 32-bit message address, this field contains Extended Message Data (System-specified message data). For the MSI Capability structures without per-vector masking, it must be implemented if the Extended Message Data Capable bit is set; otherwise, it is outside the MSI Capability structure and undefined. For the MSI Capability structures with Per-vector Masking, it must be implemented if the Extended Message Data Capable bit is set; otherwise, it is RsvdP. If the Extended Message Data Enable bit (bit 26 of the PCI_MSI_CAP_ID_NEXT_CTRL_REG) is set, the DWORD Memory Write transaction uses Extended Message Data for the upper 16 bits; otherwise, it uses 0000h for the upper 16 bits. For a function that supports a 64-bit message address, it contains upper 16 bits of the Message Upper Address. Note: The access attributes of this field are as follows: - Wire: PCI_MSI_64_BIT_ADDR_CAP ¦¦ `DEFAULT_EXT_MSI_DATA_CAPABLE ? R/W : R - Dbi: PCI_MSI_64_BIT_ADDR_CAP ¦¦ `DEFAULT_EXT_MSI_DATA_CAPABLE ? R/W : R
MSI_CAP_OFF_0CH_REG | 'hc | 0x0 | [15:0] | PCI_MSI_CAP_OFF_0CH | 0x0 | RW |  | For a function that supports a 32-bit message address, this field contains the lower Mask Bits when the Per Vector Masking Capable bit (PCI_MSI_CAP_ID_NEXT_CTRL_REG.PCI_PVM_SUPPORT) is set. For a function that supports a 64-bit message address, this field contains Message Data (System-specified message data). If the Message Enable bit (bit 16 of the PCI_MSI_CAP_ID_NEXT_CTRL_REG) is set, the function sends a DWORD Memory Write transaction using Message Data for the lower 16 bits. All 4 Byte Enables are set. The Multiple Message Enable field (bits 22:20 of the PCI_MSI_CAP_ID_NEXT_CTRL_REG) defines the number of low order message data bits the function is permitted to modify to generate its system software allocated vectors. For example, a Multiple Message Enable encoding of 010b indicates the function has been allocated four vectors and is permitted to modify message data bits 1 and 0 (a function modifies the lower message data bits to generate the allocated number of vectors). If the Multiple Message Enable field is 000b, the Function is not permitted to modify the message data. Note: The access attributes of this field are as follows: - Wire: PCI_MSI_64_BIT_ADDR_CAP ¦¦ MSI_PVM_EN ? R/W : R - Dbi: PCI_MSI_64_BIT_ADDR_CAP ¦¦ MSI_PVM_EN ? R/W : R
|  |  | [31:16] | PCI_MSI_CAP_OFF_0EH | 0x0 | RW |  | For a function that supports a 32-bit message address, this field contains the upper Mask Bits when the Per Vector Masking Capable bit (PCI_MSI_CAP_ID_NEXT_CTRL_REG.PCI_PVM_SUPPORT) is set. For a function that supports a 64-bit message address, this field contains Message Data (System-specified message data). Note: The access attributes of this field are as follows: - Wire: (!MSI_64_EN && MSI_PVM_EN_VALUE) ? RW: MSI_64_EN && DEFAULT_EXT_MSI_DATA_CAPABLE ? RW : RO - Dbi: (!MSI_64_EN && MSI_PVM_EN_VALUE) ? RW: MSI_64_EN && DEFAULT_EXT_MSI_DATA_CAPABLE ? RW : RO
MSI_CAP_OFF_10H_REG | 'h10 | 0x0 | [31:0] | PCI_MSI_CAP_OFF_10H | 0x0 | RW |  | Used for MSI when the Per Vector Masking Capable bit (PCI_MSI_CAP_ID_NEXT_CTRL_REG.PCI_PVM_SUPPORT) is set. For 32-bit contains Pending Bits. For 64-bit, contains Mask Bits. Note: The access attributes of this field are as follows: - Wire: PCI_MSI_64_BIT_ADDR_CAP && MSI_PVM_EN ? R/W : R - Dbi: PCI_MSI_64_BIT_ADDR_CAP && MSI_PVM_EN ? R/W : R
MSI_CAP_OFF_14H_REG | 'h14 | 0x0 | [31:0] | PCI_MSI_CAP_OFF_14H | 0x0 | RO |  | Pending Bits. For each pending bit that is set, the function has a pending associated message.
Base Address | PCIE0 | 0xD000_0000+B+'h1c4
Name | Offset | Reset Value | Bit | Bitfield | Reset Value | Accessable | Attributes | Description
ATS_CAP_HDR_REG | 'h0 | 0x1d41000f | [15:0] | CAP_ID | 0xf | RW |  | ATS Extended Capability ID. This field must return a Capability ID of 000Fh indicating that this is an ATS Extended Capability structure. Note: The access attributes of this field are as follows: - Wire: R (sticky) - Dbi: if (DBI_RO_WR_EN == 1) then R/W(sticky) else R(sticky) Note: This register field is sticky.
|  |  | [19:16] | CAP_VERSION | 0x1 | RW |  | Capability Version. This field is a PCI-SIG defined version number that indicates the version of the Capability structure present. Note: The access attributes of this field are as follows: - Wire: R (sticky) - Dbi: if (DBI_RO_WR_EN == 1) then R/W(sticky) else R(sticky) Note: This register field is sticky.
|  |  | [31:20] | NEXT_OFFSET | 0x1d4 | RW |  | Next Capability Offset. The offset to the next PCI Extended Capability structure or 000h if no other items exist in the linked list of capabilities. Note: The access attributes of this field are as follows: - Wire: R (sticky) - Dbi: if (DBI_RO_WR_EN == 1) then R/W(sticky) else R(sticky) Note: This register field is sticky.
ATS_CAPABILITIES_CTRL_REG | 'h4 | 0x20 | [4:0] | INVALIDATE_Q_DEPTH | 0x0 | RW |  | Invalidate Queue Depth. The number of Invalidate Requests that the Function can accept before putting backpressure on the Upstream connection. If 0 0000b, the Function can accept 32 Invalidate Requests. Note: The access attributes of this field are as follows: - Wire: R (sticky) - Dbi: if (DBI_RO_WR_EN == 1) then R/W(sticky) else R(sticky) Note: This register field is sticky.
|  |  | [5] | PAGE_ALIGNED_REQ | 0x1 | RW |  | Page Aligned Request. If Set, indicates the Untranslated Address is always aligned to a 4096 byte boundary. Setting this field is recommended. This field permits software to distinguish between implementations compatible with this specification and those compatible with an earlier version of this specification in which a Requester was permitted to supply anything in bits [11:2]. Note: The access attributes of this field are as follows: - Wire: R (sticky) - Dbi: if (DBI_RO_WR_EN == 1) then R/W(sticky) else R(sticky) Note: This register field is sticky.
|  |  | [6] | GLOBAL_INVAL_SPPRTD | 0x0 | RW |  | Global Invalidate Supported. Note: The access attributes of this field are as follows: - Wire: R (sticky) - Dbi: if (DBI_RO_WR_EN == 1) then R/W(sticky) else R(sticky) Note: This register field is sticky.
|  |  | [15:7] | RSVDP_7 | x | U |  | Reserved for future use.
|  |  | [20:16] | STU | 0x0 | RW |  | Smallest Translation Unit (STU). This value indicates to the Function the minimum number of 4096-byte blocks that is indicated in a Translation Completions or Invalidate Requests. This is a power of 2 multiplier and the number of blocks is 2 STU. A value of 0 0000b indicates one block and a value of 1 1111b indicates 2^31 blocks (or 8 TB total).
|  |  | [30:21] | RSVDP_21 | x | U |  | Reserved for future use.
|  |  | [31] | ENABLE | 0x0 | RW |  | Enable (E). When Set, the Function is enabled to cache translations. Behavior is undefined if this bit is Set, and the value of the PASID Enable, Execute Requested Permission Enable, or Privileged Mode Requested Enable bits are changed.
Base Address | PCIE0 | 0xD000_0000+B+'h1d4
Name | Offset | Reset Value | Bit | Bitfield | Reset Value | Accessable | Attributes | Description
PRS_EXT_CAP_HDR_REG | 'h0 | 0x1000010013 | [15:0] | PRS_CAP_ID | 0x13 | RW |  | Page Request Services PCI Express Extended Capability ID. This field indicates that the associated extended capability structure is a Page Request Extended Capability. This field must return a Capability ID of 0013h. Note: The access attributes of this field are as follows: - Wire: R (sticky) - Dbi: if (DBI_RO_WR_EN == 1) then R/W(sticky) else R(sticky) Note: This register field is sticky.
|  |  | [19:16] | PRS_CAP_VERSION | 0x1 | RW |  | Page Request Services PCI Express Extended Capability Version. This field is a PCI-SIG defined version number that indicates the version of the Capability structure present. This field is depends on the version of the specification. Note: The access attributes of this field are as follows: - Wire: R (sticky) - Dbi: if (DBI_RO_WR_EN == 1) then R/W(sticky) else R(sticky) Note: This register field is sticky.
|  |  | [31:20] | PRS_NEXT_OFFSET | 0x1e4 | RW |  | Page Request Services PCI Express Extended Capability Next Offset. The offset to the next PCI Extended Capability structure or 000h if no other items exist in the linked list of capabilities. Note: The access attributes of this field are as follows: - Wire: R (sticky) - Dbi: if (DBI_RO_WR_EN == 1) then R/W(sticky) else R(sticky) Note: This register field is sticky.
PRS_CONTROL_STATUS_REG | 'h4 | 0x1000000 | [0] | PRS_ENABLE | 0x0 | RW |  | Page Request Services Enabled. If both this field and the Stopped field are Clear, then the Page Request Interface will not issue new page requests, but has outstanding page requests that have been transmitted or are queued for transmission. When the Page Request Interface is transitioned from not-Enabled to Enabled, its status flags (Stopped, Response Failure, and Unexpected Response flags) are cleared. Enabling a Page Request Interface that has not successfully Stopped has indeterminate results. The cfg_prs_enable output pin reflects the value of this register field.
|  |  | [1] | PRS_RESET | 0x0 | RO |  | Page Request Services Reset. Reads of this field return 0b. The cfg_prs_reset output pin reflects the value of this register field.
|  |  | [15:2] | RSVDP_2 | x | U |  | Reserved for future use.
|  |  | [16] | PRS_RESP_FAILURE | 0x0 | RW |  | PRS has received a PRG response failure. This field, when Set, indicates that the Function has received a PRG Response Message indicating a Response Failure. The Function expects no further responses from the host (any received are ignored). This field is Set by the Function and Cleared when a one is written to the field. For SR-IOV, this field is Set in the PF if any associated Function (PF or VF) receives a PRG Response Message indicating Response Failure. The cfg_prs_response_failure output pin reflects the value of this register field.
|  |  | [17] | PRS_UPRGI | 0x0 | RW |  | PRS has received a response with Unexpected Page Request Group Index. This field, when Set, indicates that the Function has received a PRG Response Message containing a PRG index that has no matching request. This field is Set by the Function and cleared when a one is written to the field. For SR-IOV, this field is Set in the PF if any associated Function (PF or VF) receives a PRG Response Message that does has no matching request. The cfg_prs_uprgi output pin reflects the value of this register field.
|  |  | [23:18] | RSVDP_18 | x | U |  | Reserved for future use.
|  |  | [24] | PRS_STOPPED | 0x1 | RO |  | PRS mechanism stopped requests for additional pages. This field is only meaningful if Enable is Clear. If Enable is Set, this field is undefined. When the Enable field is Cleared, after having been previously Set, the interface transitions to the stopping state and Clears this field. After all page requests currently outstanding at the Function(s) have completed, this field is Set and the interface enters the disabled state. If there were no outstanding page requests, this field may be Set immediately when Enable is Cleared. Resetting the interface will cause an immediate transition to the disabled state. While in the stopping state, receipt of a Response Failure message will result in the immediate transition to the disabled state (Setting this field). For SR-IOV, this field is Set only when all associated Functions (PF and VFs) have stopped issuing page requests. The cfg_prs_stopped output pin reflects the value of this register field.
|  |  | [30:25] | RSVDP_25 | x | U |  | Reserved for future use.
|  |  | [31] | PRS_PASID | 0x0 | RW |  | The PASID TLP Prefix is required. Function behavior is undefined if this bit is Clear and the Function receives a PRG Response Message with a PASID TLP Prefix. Function behavior is undefined if this bit is Set and the Function receives a PRG Response Message with no PASID TLP Prefix when the corresponding Page Requests had a PASID TLP Prefix. This bit is RsvdZ if the Function does not support the PASID TLP Prefix . Note: The access attributes of this field are as follows: - Wire: R (sticky) - Dbi: if (DBI_RO_WR_EN == 1) then R/W(sticky) else R(sticky) Note: This register field is sticky.
PRS_REQ_CAPACITY_REG | 'h8 | 0x1 | [31:0] | PRS_OUTSTANDING_CAPACITY | 0x1 | RW |  | Page Request Services Outstanding Capacity value. This is the upper limit on the number of pages that can be usefully allocated to the Page Request Interface. Note: The access attributes of this field are as follows: - Wire: R (sticky) - Dbi: if (DBI_RO_WR_EN == 1) then R/W else R Note: This register field is sticky.
PRS_REQ_ALLOCATION_REG | 'hc | 0x0 | [31:0] | PRS_OUTSTANDING_ALLOCATION | 0x0 | RW |  | Page Request Services Outstanding Allocation value. This Field contains the number of outstanding page request messages the associated Page Request Interface is allowed to issue. The cfg_prs_outstanding_allocation output pin reflects the value of this register field.
Base Address | PCIE0 | 0xD000_0000+B+'h1e4
Name | Offset | Reset Value | Bit | Bitfield | Reset Value | Accessable | Attributes | Description
LTR_CAP_HDR_REG | 'h0 | 0x1ec10018 | [15:0] | CAP_ID | 0x18 | RW |  | LTR Extended Capacity ID. This field is a PCI-SIG defined ID number that indicates the nature and format of the Extended Capability. PCI Express Extended Capability for the LTR Extended Capability is 0018h. Note: The access attributes of this field are as follows: - Wire: R (sticky) - Dbi: if (DBI_RO_WR_EN == 1) then R/W(sticky) else R(sticky) Note: This register field is sticky.
|  |  | [19:16] | CAP_VERSION | 0x1 | RW |  | Capability Version. This field is a PCI-SIG defined version number that indicates the version of the Capability structure present. This field is depends on version of the specification. Note: The access attributes of this field are as follows: - Wire: R (sticky) - Dbi: if (DBI_RO_WR_EN == 1) then R/W(sticky) else R(sticky) Note: This register field is sticky.
|  |  | [31:20] | NEXT_OFFSET | 0x1ec | RW |  | Next Capability Offset. This field contains the offset to the next PCI Express Extended Capability structure or 000h if no other items exist in the linked list of Capabilities. Note: The access attributes of this field are as follows: - Wire: R (sticky) - Dbi: if (DBI_RO_WR_EN == 1) then R/W(sticky) else R(sticky) Note: This register field is sticky.
LTR_LATENCY_REG | 'h4 | 0x0 | [9:0] | MAX_SNOOP_LAT | 0x0 | RW |  | Max Snoop Latency Value. Along with the Max Snoop LatencyScale field,this register specifies the maximum snoop latency that a device is permitted to request. Software should set this to the platform's maximum supported latency or less. It is strongly recommended that any updates to this field are reflected in LTR Message(s) sent by the device within 1 ms.
|  |  | [12:10] | MAX_SNOOP_LAT_SCALE | 0x0 | RW |  | Max Snoop Latency Scale. This register provides a scale for the value contained within the Max Snoop LatencyValue field. Encoding is the same as the LatencyScale fields in the LTR Message. It is strongly recommended that any updates to this field are reflected in LTR Message(s) sent by the device within 1 ms. Hardware operation is undefined if software writes a Not Permitted value to this field.
|  |  | [15:13] | RSVDP_13 | x | U |  | Reserved for future use.
|  |  | [25:16] | MAX_NO_SNOOP_LAT | 0x0 | RW |  | Max No-Snoop Latency Value. Along with the Max No-Snoop LatencyScale field, this register specifies the maximum no-snoop latency that a device is permitted to request. Software should set this to the platform's maximum supported latency or less. It is strongly recommended that any updates to this field are reflected in LTR Message(s) sent by the device within 1 ms.
|  |  | [28:26] | MAX_NO_SNOOP_LAT_SCALE | 0x0 | RW |  | Max No-Snoop Latency Scale. This register provides a scale for the value contained within the Max No-Snoop LatencyValue field. Encoding is the same as the LatencyScale fields in the LTR Message. It is strongly recommended that any updates to this field are reflected in LTR Message(s) sent by the device within 1 ms. Hardware operation is undefined if software writes a Not Permitted value to this field.
|  |  | [31:29] | RSVDP_29 | x | U |  | Reserved for future use.
Base Address | PCIE0 | 0xD000_0000+B+'h200000
Name | Offset | Reset Value | Bit | Bitfield | Reset Value | Accessable | Attributes | Description
VF_DEVICE_ID_VENDOR_ID_REG | 'h0 | 0xffffffff | [15:0] | PCI_TYPE0_VENDOR_ID | 0xffff | RO |  | Vendor ID. The Vendor ID register identifies the manufacturer of the Function. Valid vendor identifiers are allocated by the PCI-SIG to ensure uniqueness. It is not permitted to populate this register with a value of FFFFh, which is an invalid value for Vendor ID.
|  |  | [31:16] | PCI_TYPE0_DEVICE_ID | 0xffff | RO |  | - DEVICE_ID [31:16] - The Device ID register identifies the particular Function for PCIe Type0 and Type1 configuration header. This identifier is allocated by the vendor. Databook.
VF_STATUS_COMMAND_REG | 'h4 | 0x100000 | [0] | PCI_TYPE0_IO_EN | 0x0 | RO |  | IO Space Enable. Controls a Function's response to I/O Space accesses. - When this bit is set, the Function is enabled to decode the address and further process I/O Space accesses. - When this bit is clear, all received I/O accesses are caused to be handled as Unsupported Requests. For a Function that does not support I/O Space accesses, the controller hardwires this bit to 0b.
|  |  | [1] | PCI_TYPE0_MEM_SPACE_EN | 0x0 | RO |  | Memory Space Enable. Controls a Function's response to Memory Space accesses. - When this bit is set, the Function is enabled to decode the address and further process Memory Space accesses. - When this bit is clear, all received Memory Space accesses are caused to be handled as Unsupported Requests. For a Function does not support Memory Space accesses, the controller hardwires this bit to 0b.
|  |  | [2] | PCI_TYPE0_BUS_MASTER_EN | 0x0 | RW |  | Bus Master Enable. Controls the ability of a Function to issue Memory and I/O Read/Write requests. - When this bit is set, the Function is allowed to issue Memory or I/O Requests. - When this bit is clear, the Function is not allowed to issue any Memory or I/O Requests. Requests other than Memory or I/O Requests are not controlled by this bit. Note: MSI/MSI-X interrupt Messages are in-band memory writes, setting the Bus Master Enable bit to 0b disables MSI/MSI-X interrupt Messages as well. Note: The access attributes of this field are as follows: - Wire: R/W - Dbi: R/W
|  |  | [3] | PCI_TYPE0_SPECIAL_CYCLE_OPERATION | 0x0 | RO |  | Special Cycle Enable. This bit was originally described in the PCI Local Bus Specification. Its functionality does not apply to PCI Express. The controller hardwires this bit to 0b.
|  |  | [4] | PCI_TYPE_MWI_ENABLE | 0x0 | RO |  | Memory Write and Invalidate. This bit was originally described in the PCI Local Bus Specification and the PCI-to-PCI Bridge architecture specification. Its functionality does not apply to PCI Express, the controller hardwires this bit to 0b.
|  |  | [5] | PCI_TYPE_VGA_PALETTE_SNOOP | 0x0 | RO |  | VGA Palette Snoop. This bit was originally described in the PCI Local Bus Specification and the PCI-to-PCI Bridge architecture specification. Its functionality does not apply to PCI Express, the controller hardwires this bit to 0b.
|  |  | [6] | PCI_TYPE0_PARITY_ERR_EN | 0x0 | RO |  | Parity Error Response. This bit controls the logging of poisoned TLPs in the Master Data Parity Error bit in the Status register.
|  |  | [7] | PCI_TYPE_IDSEL_STEPPING | 0x0 | RO |  | IDSEL Stepping/Wait Cycle Control. This bit was originally described in the PCI Local Bus Specification. Its functionality does not apply to PCI Express. The controller hardwires this bit to 0b.
|  |  | [8] | PCI_TYPE0_SERREN | 0x0 | RO |  | SERR# Enable. When set, this bit enables reporting upstream of Non-fatal and Fatal errors detected by the Function. Note: The errors are reported if enabled either through this bit or through the PCI Express specific bits in the Device Control register.
|  |  | [9] | RSVDP_9 | x | U |  | Reserved for future use.
|  |  | [10] | PCI_TYPE0_INT_EN | 0x0 | RO |  | Interrupt Disable. Controls the ability of a Function to generate INTx emulation interrupts. When set, Functions are prevented from asserting INTx interrupts. Note: Any INTx emulation interrupts already asserted by the Function must be de-asserted when this bit is Set. INTx interrupts use virtual wires that must, if asserted, be de-asserted using the appropriate Deassert_INTx message(s) when this bit is set. Only the INTx virtual wire interrupt(s) associated with the Function(s) for which this bit is set are affected. For functions that generate INTx interrupts, this bit is required. For functions that do not generate INTx interrupts, this bit is optional.
|  |  | [15:11] | PCI_TYPE_RESERV | x | U |  | Reserved.
|  |  | [16] | IMM_READINESS | 0x0 | RO |  | Immediate Readiness. This optional bit, when set, indicates the Function is guaranteed to be ready to successfully complete valid configuration accesses at any time following any reset that the host is capable of issuing Configuration Requests to this Function. When this bit is set, for accesses to this Function, software is exempt from all requirements to delay configuration accesses following any type of reset, including but not limited to the timing requirements defined in "PCI Express Reset - Rules" section of the PCI Express Base Specification. It is permitted that system software/firmware provide mechanisms that supersede the indication provided by this bit, however such software/firmware mechanisms are outside the scope of PCI Express Base Specification. Note: This register field is sticky.
|  |  | [18:17] | RSVDP_17 | x | U |  | Reserved for future use.
|  |  | [19] | INT_STATUS | 0x0 | RO |  | Emulation interrupt pending. When set, indicates that an INTx emulation interrupt is pending internally in the Function. Setting the Interrupt Disable bit has no effect on the state of this bit. For Functions that do not generate INTx interrupts, the controller hardwires this bit to 0b.
|  |  | [20] | CAP_LIST | 0x1 | RO |  | Capabilities List. Indicates the presence of an Extended Capability list item. Since all PCI Express device Functions are required to implement the PCI Express Capability structure, the controller hardwires this bit to 1b.
|  |  | [21] | FAST_66MHZ_CAP | 0x0 | RO |  | 66MHz Capable. This bit was originally described in the PCI Local Bus Specification. Its functionality does not apply to PCI Express. The controller hardwires this bit to 0b.
|  |  | [22] | RSVDP_22 | x | U |  | Reserved for future use.
|  |  | [23] | FAST_B2B_CAP | 0x0 | RO |  | Fast Back to Back Transaction Capable. This bit was originally described in the PCI Local Bus Specification. Its functionality does not apply to PCI Express. The controller hardwires this bit to 0b.
|  |  | [24] | MASTER_DPE | 0x0 | RW |  | Master Data Parity Error. This bit is set by a Function if the Parity Error Response bit in the Command register is 1b and either of the following two conditions occurs: - Function receives a Poisoned Completion - Function transmits a Poisoned Request If the Parity Error Response bit is 0b, this bit is never set.
|  |  | [26:25] | DEV_SEL_TIMING | 0x0 | RO |  | DEVSEL Timing. This field was originally described in the PCI Local Bus Specification. Its functionality does not apply to PCI Express. The controller hardwires this field to 00b.
|  |  | [27] | SIGNALED_TARGET_ABORT | 0x0 | RW |  | Signaled Target Abort.
|  |  | [28] | RCVD_TARGET_ABORT | 0x0 | RW |  | Received Target Abort.
|  |  | [29] | RCVD_MASTER_ABORT | 0x0 | RW |  | Received Master Abort.
|  |  | [30] | SIGNALED_SYS_ERR | 0x0 | RW |  | Signaled System Error.
|  |  | [31] | DETECTED_PARITY_ERR | 0x0 | RW |  | Detected Parity Error.
VF_CLASS_CODE_REVISION_ID | 'h8 | 0x1 | [7:0] | REVISION_ID | 0x1 | RO |  | Revision ID. The value in this register specifies a Function specific revision identifier. The value is chosen by the vendor. Zero is an acceptable value. The Revision ID should be viewed as a vendor defined extension to the Device ID. Note: This register field is sticky.
|  |  | [15:8] | PROGRAM_INTERFACE | 0x0 | RO |  | Programming Interface. This field identifies a specific register-level programming interface (if any) so that device independent software can interact with the Function. Encodings for interface are provided in the PCI Code and ID Assignment Specification. All unspecified encodings are Reserved. Note: This register field is sticky.
|  |  | [23:16] | SUBCLASS_CODE | 0x0 | RO |  | Sub-Class Code. Specifies a base class sub-class, which identifies more specifically the operation of the Function. Encodings for sub-class are provided in the PCI Code and ID Assignment Specification. All unspecified encodings are Reserved. Note: This register field is sticky.
|  |  | [31:24] | BASE_CLASS_CODE | 0x0 | RO |  | Base Class Code. A code that broadly classifies the type of operation the Function performs. Encodings for base class, are provided in the PCI Code and ID Assignment Specification. All unspecified encodings are Reserved. Note: This register field is sticky.
VF_BIST_HEADER_TYPE_LATENCY_CACHE_LINE_SIZE_REG | 'hc | 0x0 | [7:0] | CACHE_LINE_SIZE | 0x0 | RO |  | Cache Line Size. The Cache Line Size register is programmed by the system firmware or the operating system to system cache line size. However, legacy conventional PCI software may not always be able to program this register correctly especially in the case of Hot-Plug devices. This read-write register is implemented for legacy compatibility purposes but has no effect on any PCI Express device behavior.
|  |  | [15:8] | LATENCY_MASTER_TIMER | 0x0 | RO |  | Latency Timer. The Latency Timer was originally described in the PCI Local Bus Specification and the PCI-to-PCI Bridge Architecture Specification. Its functionality does not apply to PCI Express. The controller hardwires this register to 00h.
|  |  | [22:16] | HEADER_TYPE | 0x0 | RO |  | Header Layout. This field identifies the layout of the second part of the predefined header. The controller uses 000 0000b encoding.
|  |  | [23] | MULTI_FUNC | 0x0 | RO |  | Multi-Function Device. Except where stated otherwise, it is recommended that this bit be set if there are multiple Functions, and clear if there is only one Function. Note: This register field is sticky.
|  |  | [31:24] | BIST | 0x0 | RO |  | BIST. This register is used for control and status of BIST. For Functions that do not support BIST the controller hardwires the register to 00h. A Function whose BIST is invoked must not prevent normal operation of the PCI Express Link. Bit descriptions: - [31]: BIST Capable. When Set, this bit indicates that the Function supports BIST. When Clear, the Function does not support BIST. - [30]: Start BIST. If BIST Capable is Set, Set this bit to invoke BIST. The Function resets the bit when BIST is complete. Software is permitted to fail the device if this bit is not Clear (BIST is not complete) 2 seconds after it had been Set. Writing this bit to 0b has no effect. This bit must be hardwired to 0b if BIST Capable is Clear. - [29:28]: Reserved. - [27:24]: Completion Code. This field encodes the status of the most recent test. A value of 0000b means that the Function has passed its test. Non-zero values mean the Function failed. Function-specific failure codes can be encoded in the non-zero values. This field's value is only meaningful when BIST Capable is Set and Start BIST is Clear. This field must be hardwired to 0000b if BIST Capable is clear.
VF_BAR0_REG | 'h10 | 0x0 | [0] | BAR0_MEM_IO | 0x0 | RO |  | - BAR0 Memory Space Indicator. - This bit is used to determine whether the register maps into Memory or I/O Space. Base Address registers that map to Memory Space must return a 0b. - Base Address registers that map to I/O Space must return a 1b.
|  |  | [2:1] | BAR0_TYPE | 0x0 | RO |  | - BAR0 Type. - Memory Space: Base Address registers that map into Memory Space can be 32 bits or 64 bits wide (to support mapping into a 64-bit address space). The encodings defined in Values: apply. - IO Space: Bit 1 is reserved and must return 0b on reads. Bits[31:2] are used to map the function into IO space. The encodings defined in Values: do not apply.
|  |  | [3] | BAR0_PREFETCH | 0x0 | RO |  | - BAR0 Prefetchable. Memory Space: Set to one if data is prefetchable. A Function is permitted to mark a range as prefetchable. If there are no side effects on reads, the function returns all bytes on reads regardless of the byte enables, and host bridges can merge processor writes into this range without causing errors. Bit must me clear otherwise. IO Space: Not applicable.
|  |  | [31:4] | BAR0_START | 0x0 | RO |  | - BAR0_START. BAR0 Base Address. - Memory Space: Base Address. - IO Space: bits[31:2] are used to map the function into IO space/Base Address.
VF_BAR1_REG | 'h14 | 0x0 | [0] | BAR1_MEM_IO | 0x0 | RO |  | - BAR1 Memory Space Indicator. - This bit is used to determine whether the register maps into Memory or I/O Space. Base Address registers that map to Memory Space must return a 0b. - Base Address registers that map to I/O Space must return a 1b.
|  |  | [2:1] | BAR1_TYPE | 0x0 | RO |  | - BAR1 Type. - Memory Space: Base Address registers that map into Memory Space can be 32 bits or 64 bits wide (to support mapping into a 64-bit address space). The encodings defined in Values: apply. - IO Space: Bit 1 is reserved and must return 0b on reads. Bits[31:2] are used to map the function into IO space. The encodings defined in Values: do not apply.
|  |  | [3] | BAR1_PREFETCH | 0x0 | RO |  | - BAR1 Prefetchable. Memory Space: Set to one if data is prefetchable. A Function is permitted to mark a range as prefetchable. If there are no side effects on reads, the function returns all bytes on reads regardless of the byte enables, and host bridges can merge processor writes into this range without causing errors. Bit must me clear otherwise. IO Space: Not applicable.
|  |  | [31:4] | BAR1_START | 0x0 | RO |  | - BAR1 Base Address. - Memory Space: Base Address. - IO Space: bits[31:2] are used to map the function into IO space/Base Address.
VF_BAR2_REG | 'h18 | 0x0 | [0] | BAR2_MEM_IO | 0x0 | RO |  | BAR2 Memory Space Indicator. This bit is used to determine whether the register maps into Memory or I/O Space. Base Address registers that map to Memory Space must return a 0b. Base Address registers that map to I/O Space must return a 1b.
|  |  | [2:1] | BAR2_TYPE | 0x0 | RO |  | BAR2 Type. - Memory Space: Base Address registers that map into Memory Space can be 32 bits or 64 bits wide (to support mapping into a 64-bit address space). The encodings defined in Values: apply. - IO Space: Bit 1 is reserved and must return 0b on reads. Bits[31:2] are used to map the function into IO space. The encodings defined in Values: do not apply.
|  |  | [3] | BAR2_PREFETCH | 0x0 | RO |  | BAR2 Prefetchable. - Memory Space: Set to one if data is prefetchable. A Function is permitted to mark a range as prefetchable. If there are no side effects on reads, the function returns all bytes on reads regardless of the byte enables, and host bridges can merge processor writes into this range without causing errors. Bit must me clear otherwise. - IO Space: Not applicable
|  |  | [31:4] | BAR2_START | 0x0 | RO |  | BAR2 Base Address. - Memory Space: Base Address. - IO Space: bits[31:2] are used to map the function into IO space/Base. Address.
VF_BAR3_REG | 'h1c | 0x0 | [0] | BAR3_MEM_IO | 0x0 | RO |  | BAR3 Memory Space Indicator. This bit is used to determine whether the register maps into Memory or I/O Space. Base Address registers that map to Memory Space must return a 0b. Base Address registers that map to I/O Space must return a 1b.
|  |  | [2:1] | BAR3_TYPE | 0x0 | RO |  | BAR3 Type. - Memory Space: Base Address registers that map into Memory Space can be 32 bits or 64 bits wide (to support mapping into a 64-bit address space). The encodings defined in Values: apply. - IO Space: Bit 1 is reserved and must return 0b on reads. Bits[31:2] are used to map the function into IO space. The encodings defined in Values: do not apply.
|  |  | [3] | BAR3_PREFETCH | 0x0 | RO |  | BAR3 Prefetchable. - Memory Space: Set to one if data is prefetchable. A Function is permitted to mark a range as prefetchable. If there are no side effects on reads, the function returns all bytes on reads regardless of the byte enables, and host bridges can merge processor writes into this range without causing errors. Bit must me clear otherwise. - IO Space: Not applicable
|  |  | [31:4] | BAR3_START | 0x0 | RO |  | BAR3 Base Address. - Memory Space: Base Address. - IO Space: bits[31:2] are used to map the function into IO space/Base. Address.
VF_BAR4_REG | 'h20 | 0x0 | [0] | BAR4_MEM_IO | 0x0 | RO |  | BAR4 Memory Space Indicator. This bit is used to determine whether the register maps into Memory or I/O Space. Base Address registers that map to Memory Space must return a 0b. Base Address registers that map to I/O Space must return a 1b.
|  |  | [2:1] | BAR4_TYPE | 0x0 | RO |  | BAR4 Type. - Memory Space: Base Address registers that map into Memory Space can be 32 bits or 64 bits wide (to support mapping into a 64-bit address space). The encodings defined in Values: apply. - IO Space: Bit 1 is reserved and must return 0b on reads. Bits[31:2] are used to map the function into IO space. The encodings defined in Values: do not apply.
|  |  | [3] | BAR4_PREFETCH | 0x0 | RO |  | BAR4 Prefetchable. - Memory Space: Set to one if data is prefetchable. A Function is permitted to mark a range as prefetchable. If there are no side effects on reads, the function returns all bytes on reads regardless of the byte enables, and host bridges can merge processor writes into this range without causing errors. Bit must me clear otherwise. - IO Space: Not applicable
|  |  | [31:4] | BAR4_START | 0x0 | RO |  | BAR4 Base Address. - Memory Space: Base Address. - IO Space: bits[31:2] are used to map the function into IO space/Base. Address.
VF_BAR5_REG | 'h24 | 0x0 | [0] | BAR5_MEM_IO | 0x0 | RO |  | BAR5 Memory Space Indicator. This bit is used to determine whether the register maps into Memory or I/O Space. Base Address registers that map to Memory Space must return a 0b. Base Address registers that map to I/O Space must return a 1b.
|  |  | [2:1] | BAR5_TYPE | 0x0 | RO |  | BAR5 Type. - Memory Space: Base Address registers that map into Memory Space can be 32 bits or 64 bits wide (to support mapping into a 64-bit address space). The encodings defined in Values: apply. - IO Space: Bit 1 is reserved and must return 0b on reads. Bits[31:2] are used to map the function into IO space. The encodings defined in Values: do not apply.
|  |  | [3] | BAR5_PREFETCH | 0x0 | RO |  | BAR5 Prefetchable. - Memory Space: Set to one if data is prefetchable. A Function is permitted to mark a range as prefetchable. If there are no side effects on reads, the function returns all bytes on reads regardless of the byte enables, and host bridges can merge processor writes into this range without causing errors. Bit must me clear otherwise. - IO Space: Not applicable
|  |  | [31:4] | BAR5_START | 0x0 | RO |  | BAR5 Base Address. - Memory Space: Base Address. - IO Space: bits[31:2] are used to map the function into IO space/Base. Address.
VF_CARDBUS_CIS_PTR_REG | 'h28 | 0x0 | [31:0] | CARDBUS_CIS_POINTER | 0x0 | RO |  | CardBus CIS Pointer. Its functionality does not apply to PCI Express. It must be hardwired to 0000 0000h. Note: This register field is sticky.
VF_SUBSYSTEM_ID_SUBSYSTEM_VENDOR_ID_REG | 'h2c | 0x0 | [15:0] | SUBSYS_VENDOR_ID | 0x0 | RO |  | Subsystem Vendor ID. Subsystem Vendor IDs can be obtained from the PCI SIG and are used to identify the vendor of the add-in card or subsystem. Values for the Subsystem ID are vendor-specific. Note: This register field is sticky.
|  |  | [31:16] | SUBSYS_DEV_ID | 0x0 | RO |  | Subsystem ID. Note: This register field is sticky.
VF_PCI_CAP_PTR_REG | 'h34 | 0x50 | [7:0] | CAP_POINTER | 0x50 | RO |  | Capabilities Pointer. This register points to a valid capability structure. Either this structure is the PCI Express Capability structure, or a subsequent list item points to the PCI Express Capability structure. The bottom two bits are reserved, the controller sets it to 00b. Software must mask these bits off before using this register as a pointer in Configuration Space to the first entry of a linked list of new capabilities. Note: This register field is sticky.
|  |  | [31:8] | RSVDP_8 | x | U |  | Reserved for future use.
VF_MAX_LATENCY_MIN_GRANT_INTERRUPT_PIN_INTERRUPT_LINE_REG | 'h3c | 0x0 | [7:0] | INT_LINE | 0x0 | RO |  | Interrupt Line. The Interrupt Line register communicates interrupt line routing information. The register must be implemented by any Function that uses an interrupt pin. Values in this register are programmed by system software and are system architecture specific. The Function itself does not use this value; rather the value in this register is used by device drivers and operating systems.
|  |  | [15:8] | INT_PIN | 0x0 | RO |  | Interrupt Pin. The Interrupt Pin register identifies the legacy interrupt Message(s) the Function uses. All encodings other than the defined encodings are reserved. PCI Express defines one legacy interrupt Message for a single Function device and up to four legacy interrupt Messages for a multi-Function device. For a single Function device, only INTA may be used. Any Function on a multi-Function device can use any of the INTx Messages. If a device implements a single legacy interrupt Message, it must be INTA; if it implements two legacy interrupt Messages, they must be INTA and INTB; and so forth. For a multi-Function device, all Functions may use the same INTx Message or each may have its own (up to a maximum of four Functions) or any combination thereof. A single Function can never generate an interrupt request on more than one INTx Message. Note: This register field is sticky.
|  |  | [31:16] | RSVDP_16 | x | U |  | Reserved for future use.
Base Address | PCIE0 | 0xD000_0000+B+'h600000
Name | Offset | Reset Value | Bit | Bitfield | Reset Value | Accessable | Attributes | Description
VF_DEVICE_ID_VENDOR_ID_REG | 'h0 | 0xffffffff | [15:0] | PCI_TYPE0_VENDOR_ID | 0xffff | RO |  | Vendor ID. The Vendor ID register identifies the manufacturer of the Function. Valid vendor identifiers are allocated by the PCI-SIG to ensure uniqueness. It is not permitted to populate this register with a value of FFFFh, which is an invalid value for Vendor ID.
|  |  | [31:16] | PCI_TYPE0_DEVICE_ID | 0xffff | RO |  | - DEVICE_ID [31:16] - The Device ID register identifies the particular Function for PCIe Type0 and Type1 configuration header. This identifier is allocated by the vendor. Databook.
VF_STATUS_COMMAND_REG | 'h4 | 0x100000 | [0] | PCI_TYPE0_IO_EN | 0x0 | RO |  | IO Space Enable. Controls a Function's response to I/O Space accesses. - When this bit is set, the Function is enabled to decode the address and further process I/O Space accesses. - When this bit is clear, all received I/O accesses are caused to be handled as Unsupported Requests. For a Function that does not support I/O Space accesses, the controller hardwires this bit to 0b.
|  |  | [1] | PCI_TYPE0_MEM_SPACE_EN | 0x0 | RO |  | Memory Space Enable. Controls a Function's response to Memory Space accesses. - When this bit is set, the Function is enabled to decode the address and further process Memory Space accesses. - When this bit is clear, all received Memory Space accesses are caused to be handled as Unsupported Requests. For a Function does not support Memory Space accesses, the controller hardwires this bit to 0b.
|  |  | [2] | PCI_TYPE0_BUS_MASTER_EN | 0x0 | RW |  | Bus Master Enable. Controls the ability of a Function to issue Memory and I/O Read/Write requests. - When this bit is set, the Function is allowed to issue Memory or I/O Requests. - When this bit is clear, the Function is not allowed to issue any Memory or I/O Requests. Requests other than Memory or I/O Requests are not controlled by this bit. Note: MSI/MSI-X interrupt Messages are in-band memory writes, setting the Bus Master Enable bit to 0b disables MSI/MSI-X interrupt Messages as well. Note: The access attributes of this field are as follows: - Wire: R/W - Dbi: R/W
|  |  | [3] | PCI_TYPE0_SPECIAL_CYCLE_OPERATION | 0x0 | RO |  | Special Cycle Enable. This bit was originally described in the PCI Local Bus Specification. Its functionality does not apply to PCI Express. The controller hardwires this bit to 0b.
|  |  | [4] | PCI_TYPE_MWI_ENABLE | 0x0 | RO |  | Memory Write and Invalidate. This bit was originally described in the PCI Local Bus Specification and the PCI-to-PCI Bridge architecture specification. Its functionality does not apply to PCI Express, the controller hardwires this bit to 0b.
|  |  | [5] | PCI_TYPE_VGA_PALETTE_SNOOP | 0x0 | RO |  | VGA Palette Snoop. This bit was originally described in the PCI Local Bus Specification and the PCI-to-PCI Bridge architecture specification. Its functionality does not apply to PCI Express, the controller hardwires this bit to 0b.
|  |  | [6] | PCI_TYPE0_PARITY_ERR_EN | 0x0 | RO |  | Parity Error Response. This bit controls the logging of poisoned TLPs in the Master Data Parity Error bit in the Status register.
|  |  | [7] | PCI_TYPE_IDSEL_STEPPING | 0x0 | RO |  | IDSEL Stepping/Wait Cycle Control. This bit was originally described in the PCI Local Bus Specification. Its functionality does not apply to PCI Express. The controller hardwires this bit to 0b.
|  |  | [8] | PCI_TYPE0_SERREN | 0x0 | RO |  | SERR# Enable. When set, this bit enables reporting upstream of Non-fatal and Fatal errors detected by the Function. Note: The errors are reported if enabled either through this bit or through the PCI Express specific bits in the Device Control register.
|  |  | [9] | RSVDP_9 | x | U |  | Reserved for future use.
|  |  | [10] | PCI_TYPE0_INT_EN | 0x0 | RO |  | Interrupt Disable. Controls the ability of a Function to generate INTx emulation interrupts. When set, Functions are prevented from asserting INTx interrupts. Note: Any INTx emulation interrupts already asserted by the Function must be de-asserted when this bit is Set. INTx interrupts use virtual wires that must, if asserted, be de-asserted using the appropriate Deassert_INTx message(s) when this bit is set. Only the INTx virtual wire interrupt(s) associated with the Function(s) for which this bit is set are affected. For functions that generate INTx interrupts, this bit is required. For functions that do not generate INTx interrupts, this bit is optional.
|  |  | [15:11] | PCI_TYPE_RESERV | x | U |  | Reserved.
|  |  | [16] | IMM_READINESS | 0x0 | RO |  | Immediate Readiness. This optional bit, when set, indicates the Function is guaranteed to be ready to successfully complete valid configuration accesses at any time following any reset that the host is capable of issuing Configuration Requests to this Function. When this bit is set, for accesses to this Function, software is exempt from all requirements to delay configuration accesses following any type of reset, including but not limited to the timing requirements defined in "PCI Express Reset - Rules" section of the PCI Express Base Specification. It is permitted that system software/firmware provide mechanisms that supersede the indication provided by this bit, however such software/firmware mechanisms are outside the scope of PCI Express Base Specification. Note: This register field is sticky.
|  |  | [18:17] | RSVDP_17 | x | U |  | Reserved for future use.
|  |  | [19] | INT_STATUS | 0x0 | RO |  | Emulation interrupt pending. When set, indicates that an INTx emulation interrupt is pending internally in the Function. Setting the Interrupt Disable bit has no effect on the state of this bit. For Functions that do not generate INTx interrupts, the controller hardwires this bit to 0b.
|  |  | [20] | CAP_LIST | 0x1 | RO |  | Capabilities List. Indicates the presence of an Extended Capability list item. Since all PCI Express device Functions are required to implement the PCI Express Capability structure, the controller hardwires this bit to 1b.
|  |  | [21] | FAST_66MHZ_CAP | 0x0 | RO |  | 66MHz Capable. This bit was originally described in the PCI Local Bus Specification. Its functionality does not apply to PCI Express. The controller hardwires this bit to 0b.
|  |  | [22] | RSVDP_22 | x | U |  | Reserved for future use.
|  |  | [23] | FAST_B2B_CAP | 0x0 | RO |  | Fast Back to Back Transaction Capable. This bit was originally described in the PCI Local Bus Specification. Its functionality does not apply to PCI Express. The controller hardwires this bit to 0b.
|  |  | [24] | MASTER_DPE | 0x0 | RW |  | Master Data Parity Error. This bit is set by a Function if the Parity Error Response bit in the Command register is 1b and either of the following two conditions occurs: - Function receives a Poisoned Completion - Function transmits a Poisoned Request If the Parity Error Response bit is 0b, this bit is never set.
|  |  | [26:25] | DEV_SEL_TIMING | 0x0 | RO |  | DEVSEL Timing. This field was originally described in the PCI Local Bus Specification. Its functionality does not apply to PCI Express. The controller hardwires this field to 00b.
|  |  | [27] | SIGNALED_TARGET_ABORT | 0x0 | RW |  | Signaled Target Abort.
|  |  | [28] | RCVD_TARGET_ABORT | 0x0 | RW |  | Received Target Abort.
|  |  | [29] | RCVD_MASTER_ABORT | 0x0 | RW |  | Received Master Abort.
|  |  | [30] | SIGNALED_SYS_ERR | 0x0 | RW |  | Signaled System Error.
|  |  | [31] | DETECTED_PARITY_ERR | 0x0 | RW |  | Detected Parity Error.
VF_CLASS_CODE_REVISION_ID | 'h8 | 0x1 | [7:0] | REVISION_ID | 0x1 | RO |  | Revision ID. The value in this register specifies a Function specific revision identifier. The value is chosen by the vendor. Zero is an acceptable value. The Revision ID should be viewed as a vendor defined extension to the Device ID. Note: This register field is sticky.
|  |  | [15:8] | PROGRAM_INTERFACE | 0x0 | RO |  | Programming Interface. This field identifies a specific register-level programming interface (if any) so that device independent software can interact with the Function. Encodings for interface are provided in the PCI Code and ID Assignment Specification. All unspecified encodings are Reserved. Note: This register field is sticky.
|  |  | [23:16] | SUBCLASS_CODE | 0x0 | RO |  | Sub-Class Code. Specifies a base class sub-class, which identifies more specifically the operation of the Function. Encodings for sub-class are provided in the PCI Code and ID Assignment Specification. All unspecified encodings are Reserved. Note: This register field is sticky.
|  |  | [31:24] | BASE_CLASS_CODE | 0x0 | RO |  | Base Class Code. A code that broadly classifies the type of operation the Function performs. Encodings for base class, are provided in the PCI Code and ID Assignment Specification. All unspecified encodings are Reserved. Note: This register field is sticky.
VF_BIST_HEADER_TYPE_LATENCY_CACHE_LINE_SIZE_REG | 'hc | 0x0 | [7:0] | CACHE_LINE_SIZE | 0x0 | RO |  | Cache Line Size. The Cache Line Size register is programmed by the system firmware or the operating system to system cache line size. However, legacy conventional PCI software may not always be able to program this register correctly especially in the case of Hot-Plug devices. This read-write register is implemented for legacy compatibility purposes but has no effect on any PCI Express device behavior.
|  |  | [15:8] | LATENCY_MASTER_TIMER | 0x0 | RO |  | Latency Timer. The Latency Timer was originally described in the PCI Local Bus Specification and the PCI-to-PCI Bridge Architecture Specification. Its functionality does not apply to PCI Express. The controller hardwires this register to 00h.
|  |  | [22:16] | HEADER_TYPE | 0x0 | RO |  | Header Layout. This field identifies the layout of the second part of the predefined header. The controller uses 000 0000b encoding.
|  |  | [23] | MULTI_FUNC | 0x0 | RO |  | Multi-Function Device. Except where stated otherwise, it is recommended that this bit be set if there are multiple Functions, and clear if there is only one Function. Note: This register field is sticky.
|  |  | [31:24] | BIST | 0x0 | RO |  | BIST. This register is used for control and status of BIST. For Functions that do not support BIST the controller hardwires the register to 00h. A Function whose BIST is invoked must not prevent normal operation of the PCI Express Link. Bit descriptions: - [31]: BIST Capable. When Set, this bit indicates that the Function supports BIST. When Clear, the Function does not support BIST. - [30]: Start BIST. If BIST Capable is Set, Set this bit to invoke BIST. The Function resets the bit when BIST is complete. Software is permitted to fail the device if this bit is not Clear (BIST is not complete) 2 seconds after it had been Set. Writing this bit to 0b has no effect. This bit must be hardwired to 0b if BIST Capable is Clear. - [29:28]: Reserved. - [27:24]: Completion Code. This field encodes the status of the most recent test. A value of 0000b means that the Function has passed its test. Non-zero values mean the Function failed. Function-specific failure codes can be encoded in the non-zero values. This field's value is only meaningful when BIST Capable is Set and Start BIST is Clear. This field must be hardwired to 0000b if BIST Capable is clear.
VF_BAR0_REG | 'h10 | 0x0 | [0] | BAR0_MEM_IO | 0x0 | RO |  | - BAR0 Memory Space Indicator. - This bit is used to determine whether the register maps into Memory or I/O Space. Base Address registers that map to Memory Space must return a 0b. - Base Address registers that map to I/O Space must return a 1b.
|  |  | [2:1] | BAR0_TYPE | 0x0 | RO |  | - BAR0 Type. - Memory Space: Base Address registers that map into Memory Space can be 32 bits or 64 bits wide (to support mapping into a 64-bit address space). The encodings defined in Values: apply. - IO Space: Bit 1 is reserved and must return 0b on reads. Bits[31:2] are used to map the function into IO space. The encodings defined in Values: do not apply.
|  |  | [3] | BAR0_PREFETCH | 0x0 | RO |  | - BAR0 Prefetchable. Memory Space: Set to one if data is prefetchable. A Function is permitted to mark a range as prefetchable. If there are no side effects on reads, the function returns all bytes on reads regardless of the byte enables, and host bridges can merge processor writes into this range without causing errors. Bit must me clear otherwise. IO Space: Not applicable.
|  |  | [31:4] | BAR0_START | 0x0 | RO |  | - BAR0_START. BAR0 Base Address. - Memory Space: Base Address. - IO Space: bits[31:2] are used to map the function into IO space/Base Address.
VF_BAR1_REG | 'h14 | 0x0 | [0] | BAR1_MEM_IO | 0x0 | RO |  | - BAR1 Memory Space Indicator. - This bit is used to determine whether the register maps into Memory or I/O Space. Base Address registers that map to Memory Space must return a 0b. - Base Address registers that map to I/O Space must return a 1b.
|  |  | [2:1] | BAR1_TYPE | 0x0 | RO |  | - BAR1 Type. - Memory Space: Base Address registers that map into Memory Space can be 32 bits or 64 bits wide (to support mapping into a 64-bit address space). The encodings defined in Values: apply. - IO Space: Bit 1 is reserved and must return 0b on reads. Bits[31:2] are used to map the function into IO space. The encodings defined in Values: do not apply.
|  |  | [3] | BAR1_PREFETCH | 0x0 | RO |  | - BAR1 Prefetchable. Memory Space: Set to one if data is prefetchable. A Function is permitted to mark a range as prefetchable. If there are no side effects on reads, the function returns all bytes on reads regardless of the byte enables, and host bridges can merge processor writes into this range without causing errors. Bit must me clear otherwise. IO Space: Not applicable.
|  |  | [31:4] | BAR1_START | 0x0 | RO |  | - BAR1 Base Address. - Memory Space: Base Address. - IO Space: bits[31:2] are used to map the function into IO space/Base Address.
VF_BAR2_REG | 'h18 | 0x0 | [0] | BAR2_MEM_IO | 0x0 | RO |  | BAR2 Memory Space Indicator. This bit is used to determine whether the register maps into Memory or I/O Space. Base Address registers that map to Memory Space must return a 0b. Base Address registers that map to I/O Space must return a 1b.
|  |  | [2:1] | BAR2_TYPE | 0x0 | RO |  | BAR2 Type. - Memory Space: Base Address registers that map into Memory Space can be 32 bits or 64 bits wide (to support mapping into a 64-bit address space). The encodings defined in Values: apply. - IO Space: Bit 1 is reserved and must return 0b on reads. Bits[31:2] are used to map the function into IO space. The encodings defined in Values: do not apply.
|  |  | [3] | BAR2_PREFETCH | 0x0 | RO |  | BAR2 Prefetchable. - Memory Space: Set to one if data is prefetchable. A Function is permitted to mark a range as prefetchable. If there are no side effects on reads, the function returns all bytes on reads regardless of the byte enables, and host bridges can merge processor writes into this range without causing errors. Bit must me clear otherwise. - IO Space: Not applicable
|  |  | [31:4] | BAR2_START | 0x0 | RO |  | BAR2 Base Address. - Memory Space: Base Address. - IO Space: bits[31:2] are used to map the function into IO space/Base. Address.
VF_BAR3_REG | 'h1c | 0x0 | [0] | BAR3_MEM_IO | 0x0 | RO |  | BAR3 Memory Space Indicator. This bit is used to determine whether the register maps into Memory or I/O Space. Base Address registers that map to Memory Space must return a 0b. Base Address registers that map to I/O Space must return a 1b.
|  |  | [2:1] | BAR3_TYPE | 0x0 | RO |  | BAR3 Type. - Memory Space: Base Address registers that map into Memory Space can be 32 bits or 64 bits wide (to support mapping into a 64-bit address space). The encodings defined in Values: apply. - IO Space: Bit 1 is reserved and must return 0b on reads. Bits[31:2] are used to map the function into IO space. The encodings defined in Values: do not apply.
|  |  | [3] | BAR3_PREFETCH | 0x0 | RO |  | BAR3 Prefetchable. - Memory Space: Set to one if data is prefetchable. A Function is permitted to mark a range as prefetchable. If there are no side effects on reads, the function returns all bytes on reads regardless of the byte enables, and host bridges can merge processor writes into this range without causing errors. Bit must me clear otherwise. - IO Space: Not applicable
|  |  | [31:4] | BAR3_START | 0x0 | RO |  | BAR3 Base Address. - Memory Space: Base Address. - IO Space: bits[31:2] are used to map the function into IO space/Base. Address.
VF_BAR4_REG | 'h20 | 0x0 | [0] | BAR4_MEM_IO | 0x0 | RO |  | BAR4 Memory Space Indicator. This bit is used to determine whether the register maps into Memory or I/O Space. Base Address registers that map to Memory Space must return a 0b. Base Address registers that map to I/O Space must return a 1b.
|  |  | [2:1] | BAR4_TYPE | 0x0 | RO |  | BAR4 Type. - Memory Space: Base Address registers that map into Memory Space can be 32 bits or 64 bits wide (to support mapping into a 64-bit address space). The encodings defined in Values: apply. - IO Space: Bit 1 is reserved and must return 0b on reads. Bits[31:2] are used to map the function into IO space. The encodings defined in Values: do not apply.
|  |  | [3] | BAR4_PREFETCH | 0x0 | RO |  | BAR4 Prefetchable. - Memory Space: Set to one if data is prefetchable. A Function is permitted to mark a range as prefetchable. If there are no side effects on reads, the function returns all bytes on reads regardless of the byte enables, and host bridges can merge processor writes into this range without causing errors. Bit must me clear otherwise. - IO Space: Not applicable
|  |  | [31:4] | BAR4_START | 0x0 | RO |  | BAR4 Base Address. - Memory Space: Base Address. - IO Space: bits[31:2] are used to map the function into IO space/Base. Address.
VF_BAR5_REG | 'h24 | 0x0 | [0] | BAR5_MEM_IO | 0x0 | RO |  | BAR5 Memory Space Indicator. This bit is used to determine whether the register maps into Memory or I/O Space. Base Address registers that map to Memory Space must return a 0b. Base Address registers that map to I/O Space must return a 1b.
|  |  | [2:1] | BAR5_TYPE | 0x0 | RO |  | BAR5 Type. - Memory Space: Base Address registers that map into Memory Space can be 32 bits or 64 bits wide (to support mapping into a 64-bit address space). The encodings defined in Values: apply. - IO Space: Bit 1 is reserved and must return 0b on reads. Bits[31:2] are used to map the function into IO space. The encodings defined in Values: do not apply.
|  |  | [3] | BAR5_PREFETCH | 0x0 | RO |  | BAR5 Prefetchable. - Memory Space: Set to one if data is prefetchable. A Function is permitted to mark a range as prefetchable. If there are no side effects on reads, the function returns all bytes on reads regardless of the byte enables, and host bridges can merge processor writes into this range without causing errors. Bit must me clear otherwise. - IO Space: Not applicable
|  |  | [31:4] | BAR5_START | 0x0 | RO |  | BAR5 Base Address. - Memory Space: Base Address. - IO Space: bits[31:2] are used to map the function into IO space/Base. Address.
VF_CARDBUS_CIS_PTR_REG | 'h28 | 0x0 | [31:0] | CARDBUS_CIS_POINTER | 0x0 | RO |  | CardBus CIS Pointer. Its functionality does not apply to PCI Express. It must be hardwired to 0000 0000h. Note: This register field is sticky.
VF_SUBSYSTEM_ID_SUBSYSTEM_VENDOR_ID_REG | 'h2c | 0x0 | [15:0] | SUBSYS_VENDOR_ID | 0x0 | RO |  | Subsystem Vendor ID. Subsystem Vendor IDs can be obtained from the PCI SIG and are used to identify the vendor of the add-in card or subsystem. Values for the Subsystem ID are vendor-specific. Note: This register field is sticky.
|  |  | [31:16] | SUBSYS_DEV_ID | 0x0 | RO |  | Subsystem ID. Note: This register field is sticky.
VF_PCI_CAP_PTR_REG | 'h34 | 0x50 | [7:0] | CAP_POINTER | 0x50 | RO |  | Capabilities Pointer. This register points to a valid capability structure. Either this structure is the PCI Express Capability structure, or a subsequent list item points to the PCI Express Capability structure. The bottom two bits are reserved, the controller sets it to 00b. Software must mask these bits off before using this register as a pointer in Configuration Space to the first entry of a linked list of new capabilities. Note: This register field is sticky.
|  |  | [31:8] | RSVDP_8 | x | U |  | Reserved for future use.
VF_MAX_LATENCY_MIN_GRANT_INTERRUPT_PIN_INTERRUPT_LINE_REG | 'h3c | 0x0 | [7:0] | INT_LINE | 0x0 | RO |  | Interrupt Line. The Interrupt Line register communicates interrupt line routing information. The register must be implemented by any Function that uses an interrupt pin. Values in this register are programmed by system software and are system architecture specific. The Function itself does not use this value; rather the value in this register is used by device drivers and operating systems.
|  |  | [15:8] | INT_PIN | 0x0 | RO |  | Interrupt Pin. The Interrupt Pin register identifies the legacy interrupt Message(s) the Function uses. All encodings other than the defined encodings are reserved. PCI Express defines one legacy interrupt Message for a single Function device and up to four legacy interrupt Messages for a multi-Function device. For a single Function device, only INTA may be used. Any Function on a multi-Function device can use any of the INTx Messages. If a device implements a single legacy interrupt Message, it must be INTA; if it implements two legacy interrupt Messages, they must be INTA and INTB; and so forth. For a multi-Function device, all Functions may use the same INTx Message or each may have its own (up to a maximum of four Functions) or any combination thereof. A single Function can never generate an interrupt request on more than one INTx Message. Note: This register field is sticky.
|  |  | [31:16] | RSVDP_16 | x | U |  | Reserved for future use.
Base Address | PCIE0 | 0xD000_0000+B+'ha00000
Name | Offset | Reset Value | Bit | Bitfield | Reset Value | Accessable | Attributes | Description
VF_DEVICE_ID_VENDOR_ID_REG | 'h0 | 0xffffffff | [15:0] | PCI_TYPE0_VENDOR_ID | 0xffff | RO |  | Vendor ID. The Vendor ID register identifies the manufacturer of the Function. Valid vendor identifiers are allocated by the PCI-SIG to ensure uniqueness. It is not permitted to populate this register with a value of FFFFh, which is an invalid value for Vendor ID.
|  |  | [31:16] | PCI_TYPE0_DEVICE_ID | 0xffff | RO |  | - DEVICE_ID [31:16] - The Device ID register identifies the particular Function for PCIe Type0 and Type1 configuration header. This identifier is allocated by the vendor. Databook.
VF_STATUS_COMMAND_REG | 'h4 | 0x100000 | [0] | PCI_TYPE0_IO_EN | 0x0 | RO |  | IO Space Enable. Controls a Function's response to I/O Space accesses. - When this bit is set, the Function is enabled to decode the address and further process I/O Space accesses. - When this bit is clear, all received I/O accesses are caused to be handled as Unsupported Requests. For a Function that does not support I/O Space accesses, the controller hardwires this bit to 0b.
|  |  | [1] | PCI_TYPE0_MEM_SPACE_EN | 0x0 | RO |  | Memory Space Enable. Controls a Function's response to Memory Space accesses. - When this bit is set, the Function is enabled to decode the address and further process Memory Space accesses. - When this bit is clear, all received Memory Space accesses are caused to be handled as Unsupported Requests. For a Function does not support Memory Space accesses, the controller hardwires this bit to 0b.
|  |  | [2] | PCI_TYPE0_BUS_MASTER_EN | 0x0 | RW |  | Bus Master Enable. Controls the ability of a Function to issue Memory and I/O Read/Write requests. - When this bit is set, the Function is allowed to issue Memory or I/O Requests. - When this bit is clear, the Function is not allowed to issue any Memory or I/O Requests. Requests other than Memory or I/O Requests are not controlled by this bit. Note: MSI/MSI-X interrupt Messages are in-band memory writes, setting the Bus Master Enable bit to 0b disables MSI/MSI-X interrupt Messages as well. Note: The access attributes of this field are as follows: - Wire: R/W - Dbi: R/W
|  |  | [3] | PCI_TYPE0_SPECIAL_CYCLE_OPERATION | 0x0 | RO |  | Special Cycle Enable. This bit was originally described in the PCI Local Bus Specification. Its functionality does not apply to PCI Express. The controller hardwires this bit to 0b.
|  |  | [4] | PCI_TYPE_MWI_ENABLE | 0x0 | RO |  | Memory Write and Invalidate. This bit was originally described in the PCI Local Bus Specification and the PCI-to-PCI Bridge architecture specification. Its functionality does not apply to PCI Express, the controller hardwires this bit to 0b.
|  |  | [5] | PCI_TYPE_VGA_PALETTE_SNOOP | 0x0 | RO |  | VGA Palette Snoop. This bit was originally described in the PCI Local Bus Specification and the PCI-to-PCI Bridge architecture specification. Its functionality does not apply to PCI Express, the controller hardwires this bit to 0b.
|  |  | [6] | PCI_TYPE0_PARITY_ERR_EN | 0x0 | RO |  | Parity Error Response. This bit controls the logging of poisoned TLPs in the Master Data Parity Error bit in the Status register.
|  |  | [7] | PCI_TYPE_IDSEL_STEPPING | 0x0 | RO |  | IDSEL Stepping/Wait Cycle Control. This bit was originally described in the PCI Local Bus Specification. Its functionality does not apply to PCI Express. The controller hardwires this bit to 0b.
|  |  | [8] | PCI_TYPE0_SERREN | 0x0 | RO |  | SERR# Enable. When set, this bit enables reporting upstream of Non-fatal and Fatal errors detected by the Function. Note: The errors are reported if enabled either through this bit or through the PCI Express specific bits in the Device Control register.
|  |  | [9] | RSVDP_9 | x | U |  | Reserved for future use.
|  |  | [10] | PCI_TYPE0_INT_EN | 0x0 | RO |  | Interrupt Disable. Controls the ability of a Function to generate INTx emulation interrupts. When set, Functions are prevented from asserting INTx interrupts. Note: Any INTx emulation interrupts already asserted by the Function must be de-asserted when this bit is Set. INTx interrupts use virtual wires that must, if asserted, be de-asserted using the appropriate Deassert_INTx message(s) when this bit is set. Only the INTx virtual wire interrupt(s) associated with the Function(s) for which this bit is set are affected. For functions that generate INTx interrupts, this bit is required. For functions that do not generate INTx interrupts, this bit is optional.
|  |  | [15:11] | PCI_TYPE_RESERV | x | U |  | Reserved.
|  |  | [16] | IMM_READINESS | 0x0 | RO |  | Immediate Readiness. This optional bit, when set, indicates the Function is guaranteed to be ready to successfully complete valid configuration accesses at any time following any reset that the host is capable of issuing Configuration Requests to this Function. When this bit is set, for accesses to this Function, software is exempt from all requirements to delay configuration accesses following any type of reset, including but not limited to the timing requirements defined in "PCI Express Reset - Rules" section of the PCI Express Base Specification. It is permitted that system software/firmware provide mechanisms that supersede the indication provided by this bit, however such software/firmware mechanisms are outside the scope of PCI Express Base Specification. Note: This register field is sticky.
|  |  | [18:17] | RSVDP_17 | x | U |  | Reserved for future use.
|  |  | [19] | INT_STATUS | 0x0 | RO |  | Emulation interrupt pending. When set, indicates that an INTx emulation interrupt is pending internally in the Function. Setting the Interrupt Disable bit has no effect on the state of this bit. For Functions that do not generate INTx interrupts, the controller hardwires this bit to 0b.
|  |  | [20] | CAP_LIST | 0x1 | RO |  | Capabilities List. Indicates the presence of an Extended Capability list item. Since all PCI Express device Functions are required to implement the PCI Express Capability structure, the controller hardwires this bit to 1b.
|  |  | [21] | FAST_66MHZ_CAP | 0x0 | RO |  | 66MHz Capable. This bit was originally described in the PCI Local Bus Specification. Its functionality does not apply to PCI Express. The controller hardwires this bit to 0b.
|  |  | [22] | RSVDP_22 | x | U |  | Reserved for future use.
|  |  | [23] | FAST_B2B_CAP | 0x0 | RO |  | Fast Back to Back Transaction Capable. This bit was originally described in the PCI Local Bus Specification. Its functionality does not apply to PCI Express. The controller hardwires this bit to 0b.
|  |  | [24] | MASTER_DPE | 0x0 | RW |  | Master Data Parity Error. This bit is set by a Function if the Parity Error Response bit in the Command register is 1b and either of the following two conditions occurs: - Function receives a Poisoned Completion - Function transmits a Poisoned Request If the Parity Error Response bit is 0b, this bit is never set.
|  |  | [26:25] | DEV_SEL_TIMING | 0x0 | RO |  | DEVSEL Timing. This field was originally described in the PCI Local Bus Specification. Its functionality does not apply to PCI Express. The controller hardwires this field to 00b.
|  |  | [27] | SIGNALED_TARGET_ABORT | 0x0 | RW |  | Signaled Target Abort.
|  |  | [28] | RCVD_TARGET_ABORT | 0x0 | RW |  | Received Target Abort.
|  |  | [29] | RCVD_MASTER_ABORT | 0x0 | RW |  | Received Master Abort.
|  |  | [30] | SIGNALED_SYS_ERR | 0x0 | RW |  | Signaled System Error.
|  |  | [31] | DETECTED_PARITY_ERR | 0x0 | RW |  | Detected Parity Error.
VF_CLASS_CODE_REVISION_ID | 'h8 | 0x1 | [7:0] | REVISION_ID | 0x1 | RO |  | Revision ID. The value in this register specifies a Function specific revision identifier. The value is chosen by the vendor. Zero is an acceptable value. The Revision ID should be viewed as a vendor defined extension to the Device ID. Note: This register field is sticky.
|  |  | [15:8] | PROGRAM_INTERFACE | 0x0 | RO |  | Programming Interface. This field identifies a specific register-level programming interface (if any) so that device independent software can interact with the Function. Encodings for interface are provided in the PCI Code and ID Assignment Specification. All unspecified encodings are Reserved. Note: This register field is sticky.
|  |  | [23:16] | SUBCLASS_CODE | 0x0 | RO |  | Sub-Class Code. Specifies a base class sub-class, which identifies more specifically the operation of the Function. Encodings for sub-class are provided in the PCI Code and ID Assignment Specification. All unspecified encodings are Reserved. Note: This register field is sticky.
|  |  | [31:24] | BASE_CLASS_CODE | 0x0 | RO |  | Base Class Code. A code that broadly classifies the type of operation the Function performs. Encodings for base class, are provided in the PCI Code and ID Assignment Specification. All unspecified encodings are Reserved. Note: This register field is sticky.
VF_BIST_HEADER_TYPE_LATENCY_CACHE_LINE_SIZE_REG | 'hc | 0x0 | [7:0] | CACHE_LINE_SIZE | 0x0 | RO |  | Cache Line Size. The Cache Line Size register is programmed by the system firmware or the operating system to system cache line size. However, legacy conventional PCI software may not always be able to program this register correctly especially in the case of Hot-Plug devices. This read-write register is implemented for legacy compatibility purposes but has no effect on any PCI Express device behavior.
|  |  | [15:8] | LATENCY_MASTER_TIMER | 0x0 | RO |  | Latency Timer. The Latency Timer was originally described in the PCI Local Bus Specification and the PCI-to-PCI Bridge Architecture Specification. Its functionality does not apply to PCI Express. The controller hardwires this register to 00h.
|  |  | [22:16] | HEADER_TYPE | 0x0 | RO |  | Header Layout. This field identifies the layout of the second part of the predefined header. The controller uses 000 0000b encoding.
|  |  | [23] | MULTI_FUNC | 0x0 | RO |  | Multi-Function Device. Except where stated otherwise, it is recommended that this bit be set if there are multiple Functions, and clear if there is only one Function. Note: This register field is sticky.
|  |  | [31:24] | BIST | 0x0 | RO |  | BIST. This register is used for control and status of BIST. For Functions that do not support BIST the controller hardwires the register to 00h. A Function whose BIST is invoked must not prevent normal operation of the PCI Express Link. Bit descriptions: - [31]: BIST Capable. When Set, this bit indicates that the Function supports BIST. When Clear, the Function does not support BIST. - [30]: Start BIST. If BIST Capable is Set, Set this bit to invoke BIST. The Function resets the bit when BIST is complete. Software is permitted to fail the device if this bit is not Clear (BIST is not complete) 2 seconds after it had been Set. Writing this bit to 0b has no effect. This bit must be hardwired to 0b if BIST Capable is Clear. - [29:28]: Reserved. - [27:24]: Completion Code. This field encodes the status of the most recent test. A value of 0000b means that the Function has passed its test. Non-zero values mean the Function failed. Function-specific failure codes can be encoded in the non-zero values. This field's value is only meaningful when BIST Capable is Set and Start BIST is Clear. This field must be hardwired to 0000b if BIST Capable is clear.
VF_BAR0_REG | 'h10 | 0x0 | [0] | BAR0_MEM_IO | 0x0 | RO |  | - BAR0 Memory Space Indicator. - This bit is used to determine whether the register maps into Memory or I/O Space. Base Address registers that map to Memory Space must return a 0b. - Base Address registers that map to I/O Space must return a 1b.
|  |  | [2:1] | BAR0_TYPE | 0x0 | RO |  | - BAR0 Type. - Memory Space: Base Address registers that map into Memory Space can be 32 bits or 64 bits wide (to support mapping into a 64-bit address space). The encodings defined in Values: apply. - IO Space: Bit 1 is reserved and must return 0b on reads. Bits[31:2] are used to map the function into IO space. The encodings defined in Values: do not apply.
|  |  | [3] | BAR0_PREFETCH | 0x0 | RO |  | - BAR0 Prefetchable. Memory Space: Set to one if data is prefetchable. A Function is permitted to mark a range as prefetchable. If there are no side effects on reads, the function returns all bytes on reads regardless of the byte enables, and host bridges can merge processor writes into this range without causing errors. Bit must me clear otherwise. IO Space: Not applicable.
|  |  | [31:4] | BAR0_START | 0x0 | RO |  | - BAR0_START. BAR0 Base Address. - Memory Space: Base Address. - IO Space: bits[31:2] are used to map the function into IO space/Base Address.
VF_BAR1_REG | 'h14 | 0x0 | [0] | BAR1_MEM_IO | 0x0 | RO |  | - BAR1 Memory Space Indicator. - This bit is used to determine whether the register maps into Memory or I/O Space. Base Address registers that map to Memory Space must return a 0b. - Base Address registers that map to I/O Space must return a 1b.
|  |  | [2:1] | BAR1_TYPE | 0x0 | RO |  | - BAR1 Type. - Memory Space: Base Address registers that map into Memory Space can be 32 bits or 64 bits wide (to support mapping into a 64-bit address space). The encodings defined in Values: apply. - IO Space: Bit 1 is reserved and must return 0b on reads. Bits[31:2] are used to map the function into IO space. The encodings defined in Values: do not apply.
|  |  | [3] | BAR1_PREFETCH | 0x0 | RO |  | - BAR1 Prefetchable. Memory Space: Set to one if data is prefetchable. A Function is permitted to mark a range as prefetchable. If there are no side effects on reads, the function returns all bytes on reads regardless of the byte enables, and host bridges can merge processor writes into this range without causing errors. Bit must me clear otherwise. IO Space: Not applicable.
|  |  | [31:4] | BAR1_START | 0x0 | RO |  | - BAR1 Base Address. - Memory Space: Base Address. - IO Space: bits[31:2] are used to map the function into IO space/Base Address.
VF_BAR2_REG | 'h18 | 0x0 | [0] | BAR2_MEM_IO | 0x0 | RO |  | BAR2 Memory Space Indicator. This bit is used to determine whether the register maps into Memory or I/O Space. Base Address registers that map to Memory Space must return a 0b. Base Address registers that map to I/O Space must return a 1b.
|  |  | [2:1] | BAR2_TYPE | 0x0 | RO |  | BAR2 Type. - Memory Space: Base Address registers that map into Memory Space can be 32 bits or 64 bits wide (to support mapping into a 64-bit address space). The encodings defined in Values: apply. - IO Space: Bit 1 is reserved and must return 0b on reads. Bits[31:2] are used to map the function into IO space. The encodings defined in Values: do not apply.
|  |  | [3] | BAR2_PREFETCH | 0x0 | RO |  | BAR2 Prefetchable. - Memory Space: Set to one if data is prefetchable. A Function is permitted to mark a range as prefetchable. If there are no side effects on reads, the function returns all bytes on reads regardless of the byte enables, and host bridges can merge processor writes into this range without causing errors. Bit must me clear otherwise. - IO Space: Not applicable
|  |  | [31:4] | BAR2_START | 0x0 | RO |  | BAR2 Base Address. - Memory Space: Base Address. - IO Space: bits[31:2] are used to map the function into IO space/Base. Address.
VF_BAR3_REG | 'h1c | 0x0 | [0] | BAR3_MEM_IO | 0x0 | RO |  | BAR3 Memory Space Indicator. This bit is used to determine whether the register maps into Memory or I/O Space. Base Address registers that map to Memory Space must return a 0b. Base Address registers that map to I/O Space must return a 1b.
|  |  | [2:1] | BAR3_TYPE | 0x0 | RO |  | BAR3 Type. - Memory Space: Base Address registers that map into Memory Space can be 32 bits or 64 bits wide (to support mapping into a 64-bit address space). The encodings defined in Values: apply. - IO Space: Bit 1 is reserved and must return 0b on reads. Bits[31:2] are used to map the function into IO space. The encodings defined in Values: do not apply.
|  |  | [3] | BAR3_PREFETCH | 0x0 | RO |  | BAR3 Prefetchable. - Memory Space: Set to one if data is prefetchable. A Function is permitted to mark a range as prefetchable. If there are no side effects on reads, the function returns all bytes on reads regardless of the byte enables, and host bridges can merge processor writes into this range without causing errors. Bit must me clear otherwise. - IO Space: Not applicable
|  |  | [31:4] | BAR3_START | 0x0 | RO |  | BAR3 Base Address. - Memory Space: Base Address. - IO Space: bits[31:2] are used to map the function into IO space/Base. Address.
VF_BAR4_REG | 'h20 | 0x0 | [0] | BAR4_MEM_IO | 0x0 | RO |  | BAR4 Memory Space Indicator. This bit is used to determine whether the register maps into Memory or I/O Space. Base Address registers that map to Memory Space must return a 0b. Base Address registers that map to I/O Space must return a 1b.
|  |  | [2:1] | BAR4_TYPE | 0x0 | RO |  | BAR4 Type. - Memory Space: Base Address registers that map into Memory Space can be 32 bits or 64 bits wide (to support mapping into a 64-bit address space). The encodings defined in Values: apply. - IO Space: Bit 1 is reserved and must return 0b on reads. Bits[31:2] are used to map the function into IO space. The encodings defined in Values: do not apply.
|  |  | [3] | BAR4_PREFETCH | 0x0 | RO |  | BAR4 Prefetchable. - Memory Space: Set to one if data is prefetchable. A Function is permitted to mark a range as prefetchable. If there are no side effects on reads, the function returns all bytes on reads regardless of the byte enables, and host bridges can merge processor writes into this range without causing errors. Bit must me clear otherwise. - IO Space: Not applicable
|  |  | [31:4] | BAR4_START | 0x0 | RO |  | BAR4 Base Address. - Memory Space: Base Address. - IO Space: bits[31:2] are used to map the function into IO space/Base. Address.
VF_BAR5_REG | 'h24 | 0x0 | [0] | BAR5_MEM_IO | 0x0 | RO |  | BAR5 Memory Space Indicator. This bit is used to determine whether the register maps into Memory or I/O Space. Base Address registers that map to Memory Space must return a 0b. Base Address registers that map to I/O Space must return a 1b.
|  |  | [2:1] | BAR5_TYPE | 0x0 | RO |  | BAR5 Type. - Memory Space: Base Address registers that map into Memory Space can be 32 bits or 64 bits wide (to support mapping into a 64-bit address space). The encodings defined in Values: apply. - IO Space: Bit 1 is reserved and must return 0b on reads. Bits[31:2] are used to map the function into IO space. The encodings defined in Values: do not apply.
|  |  | [3] | BAR5_PREFETCH | 0x0 | RO |  | BAR5 Prefetchable. - Memory Space: Set to one if data is prefetchable. A Function is permitted to mark a range as prefetchable. If there are no side effects on reads, the function returns all bytes on reads regardless of the byte enables, and host bridges can merge processor writes into this range without causing errors. Bit must me clear otherwise. - IO Space: Not applicable
|  |  | [31:4] | BAR5_START | 0x0 | RO |  | BAR5 Base Address. - Memory Space: Base Address. - IO Space: bits[31:2] are used to map the function into IO space/Base. Address.
VF_CARDBUS_CIS_PTR_REG | 'h28 | 0x0 | [31:0] | CARDBUS_CIS_POINTER | 0x0 | RO |  | CardBus CIS Pointer. Its functionality does not apply to PCI Express. It must be hardwired to 0000 0000h. Note: This register field is sticky.
VF_SUBSYSTEM_ID_SUBSYSTEM_VENDOR_ID_REG | 'h2c | 0x0 | [15:0] | SUBSYS_VENDOR_ID | 0x0 | RO |  | Subsystem Vendor ID. Subsystem Vendor IDs can be obtained from the PCI SIG and are used to identify the vendor of the add-in card or subsystem. Values for the Subsystem ID are vendor-specific. Note: This register field is sticky.
|  |  | [31:16] | SUBSYS_DEV_ID | 0x0 | RO |  | Subsystem ID. Note: This register field is sticky.
VF_PCI_CAP_PTR_REG | 'h34 | 0x50 | [7:0] | CAP_POINTER | 0x50 | RO |  | Capabilities Pointer. This register points to a valid capability structure. Either this structure is the PCI Express Capability structure, or a subsequent list item points to the PCI Express Capability structure. The bottom two bits are reserved, the controller sets it to 00b. Software must mask these bits off before using this register as a pointer in Configuration Space to the first entry of a linked list of new capabilities. Note: This register field is sticky.
|  |  | [31:8] | RSVDP_8 | x | U |  | Reserved for future use.
VF_MAX_LATENCY_MIN_GRANT_INTERRUPT_PIN_INTERRUPT_LINE_REG | 'h3c | 0x0 | [7:0] | INT_LINE | 0x0 | RO |  | Interrupt Line. The Interrupt Line register communicates interrupt line routing information. The register must be implemented by any Function that uses an interrupt pin. Values in this register are programmed by system software and are system architecture specific. The Function itself does not use this value; rather the value in this register is used by device drivers and operating systems.
|  |  | [15:8] | INT_PIN | 0x0 | RO |  | Interrupt Pin. The Interrupt Pin register identifies the legacy interrupt Message(s) the Function uses. All encodings other than the defined encodings are reserved. PCI Express defines one legacy interrupt Message for a single Function device and up to four legacy interrupt Messages for a multi-Function device. For a single Function device, only INTA may be used. Any Function on a multi-Function device can use any of the INTx Messages. If a device implements a single legacy interrupt Message, it must be INTA; if it implements two legacy interrupt Messages, they must be INTA and INTB; and so forth. For a multi-Function device, all Functions may use the same INTx Message or each may have its own (up to a maximum of four Functions) or any combination thereof. A single Function can never generate an interrupt request on more than one INTx Message. Note: This register field is sticky.
|  |  | [31:16] | RSVDP_16 | x | U |  | Reserved for future use.
Base Address | PCIE0 | 0xD000_0000+B+'he00000
Name | Offset | Reset Value | Bit | Bitfield | Reset Value | Accessable | Attributes | Description
VF_DEVICE_ID_VENDOR_ID_REG | 'h0 | 0xffffffff | [15:0] | PCI_TYPE0_VENDOR_ID | 0xffff | RO |  | Vendor ID. The Vendor ID register identifies the manufacturer of the Function. Valid vendor identifiers are allocated by the PCI-SIG to ensure uniqueness. It is not permitted to populate this register with a value of FFFFh, which is an invalid value for Vendor ID.
|  |  | [31:16] | PCI_TYPE0_DEVICE_ID | 0xffff | RO |  | - DEVICE_ID [31:16] - The Device ID register identifies the particular Function for PCIe Type0 and Type1 configuration header. This identifier is allocated by the vendor. Databook.
VF_STATUS_COMMAND_REG | 'h4 | 0x100000 | [0] | PCI_TYPE0_IO_EN | 0x0 | RO |  | IO Space Enable. Controls a Function's response to I/O Space accesses. - When this bit is set, the Function is enabled to decode the address and further process I/O Space accesses. - When this bit is clear, all received I/O accesses are caused to be handled as Unsupported Requests. For a Function that does not support I/O Space accesses, the controller hardwires this bit to 0b.
|  |  | [1] | PCI_TYPE0_MEM_SPACE_EN | 0x0 | RO |  | Memory Space Enable. Controls a Function's response to Memory Space accesses. - When this bit is set, the Function is enabled to decode the address and further process Memory Space accesses. - When this bit is clear, all received Memory Space accesses are caused to be handled as Unsupported Requests. For a Function does not support Memory Space accesses, the controller hardwires this bit to 0b.
|  |  | [2] | PCI_TYPE0_BUS_MASTER_EN | 0x0 | RW |  | Bus Master Enable. Controls the ability of a Function to issue Memory and I/O Read/Write requests. - When this bit is set, the Function is allowed to issue Memory or I/O Requests. - When this bit is clear, the Function is not allowed to issue any Memory or I/O Requests. Requests other than Memory or I/O Requests are not controlled by this bit. Note: MSI/MSI-X interrupt Messages are in-band memory writes, setting the Bus Master Enable bit to 0b disables MSI/MSI-X interrupt Messages as well. Note: The access attributes of this field are as follows: - Wire: R/W - Dbi: R/W
|  |  | [3] | PCI_TYPE0_SPECIAL_CYCLE_OPERATION | 0x0 | RO |  | Special Cycle Enable. This bit was originally described in the PCI Local Bus Specification. Its functionality does not apply to PCI Express. The controller hardwires this bit to 0b.
|  |  | [4] | PCI_TYPE_MWI_ENABLE | 0x0 | RO |  | Memory Write and Invalidate. This bit was originally described in the PCI Local Bus Specification and the PCI-to-PCI Bridge architecture specification. Its functionality does not apply to PCI Express, the controller hardwires this bit to 0b.
|  |  | [5] | PCI_TYPE_VGA_PALETTE_SNOOP | 0x0 | RO |  | VGA Palette Snoop. This bit was originally described in the PCI Local Bus Specification and the PCI-to-PCI Bridge architecture specification. Its functionality does not apply to PCI Express, the controller hardwires this bit to 0b.
|  |  | [6] | PCI_TYPE0_PARITY_ERR_EN | 0x0 | RO |  | Parity Error Response. This bit controls the logging of poisoned TLPs in the Master Data Parity Error bit in the Status register.
|  |  | [7] | PCI_TYPE_IDSEL_STEPPING | 0x0 | RO |  | IDSEL Stepping/Wait Cycle Control. This bit was originally described in the PCI Local Bus Specification. Its functionality does not apply to PCI Express. The controller hardwires this bit to 0b.
|  |  | [8] | PCI_TYPE0_SERREN | 0x0 | RO |  | SERR# Enable. When set, this bit enables reporting upstream of Non-fatal and Fatal errors detected by the Function. Note: The errors are reported if enabled either through this bit or through the PCI Express specific bits in the Device Control register.
|  |  | [9] | RSVDP_9 | x | U |  | Reserved for future use.
|  |  | [10] | PCI_TYPE0_INT_EN | 0x0 | RO |  | Interrupt Disable. Controls the ability of a Function to generate INTx emulation interrupts. When set, Functions are prevented from asserting INTx interrupts. Note: Any INTx emulation interrupts already asserted by the Function must be de-asserted when this bit is Set. INTx interrupts use virtual wires that must, if asserted, be de-asserted using the appropriate Deassert_INTx message(s) when this bit is set. Only the INTx virtual wire interrupt(s) associated with the Function(s) for which this bit is set are affected. For functions that generate INTx interrupts, this bit is required. For functions that do not generate INTx interrupts, this bit is optional.
|  |  | [15:11] | PCI_TYPE_RESERV | x | U |  | Reserved.
|  |  | [16] | IMM_READINESS | 0x0 | RO |  | Immediate Readiness. This optional bit, when set, indicates the Function is guaranteed to be ready to successfully complete valid configuration accesses at any time following any reset that the host is capable of issuing Configuration Requests to this Function. When this bit is set, for accesses to this Function, software is exempt from all requirements to delay configuration accesses following any type of reset, including but not limited to the timing requirements defined in "PCI Express Reset - Rules" section of the PCI Express Base Specification. It is permitted that system software/firmware provide mechanisms that supersede the indication provided by this bit, however such software/firmware mechanisms are outside the scope of PCI Express Base Specification. Note: This register field is sticky.
|  |  | [18:17] | RSVDP_17 | x | U |  | Reserved for future use.
|  |  | [19] | INT_STATUS | 0x0 | RO |  | Emulation interrupt pending. When set, indicates that an INTx emulation interrupt is pending internally in the Function. Setting the Interrupt Disable bit has no effect on the state of this bit. For Functions that do not generate INTx interrupts, the controller hardwires this bit to 0b.
|  |  | [20] | CAP_LIST | 0x1 | RO |  | Capabilities List. Indicates the presence of an Extended Capability list item. Since all PCI Express device Functions are required to implement the PCI Express Capability structure, the controller hardwires this bit to 1b.
|  |  | [21] | FAST_66MHZ_CAP | 0x0 | RO |  | 66MHz Capable. This bit was originally described in the PCI Local Bus Specification. Its functionality does not apply to PCI Express. The controller hardwires this bit to 0b.
|  |  | [22] | RSVDP_22 | x | U |  | Reserved for future use.
|  |  | [23] | FAST_B2B_CAP | 0x0 | RO |  | Fast Back to Back Transaction Capable. This bit was originally described in the PCI Local Bus Specification. Its functionality does not apply to PCI Express. The controller hardwires this bit to 0b.
|  |  | [24] | MASTER_DPE | 0x0 | RW |  | Master Data Parity Error. This bit is set by a Function if the Parity Error Response bit in the Command register is 1b and either of the following two conditions occurs: - Function receives a Poisoned Completion - Function transmits a Poisoned Request If the Parity Error Response bit is 0b, this bit is never set.
|  |  | [26:25] | DEV_SEL_TIMING | 0x0 | RO |  | DEVSEL Timing. This field was originally described in the PCI Local Bus Specification. Its functionality does not apply to PCI Express. The controller hardwires this field to 00b.
|  |  | [27] | SIGNALED_TARGET_ABORT | 0x0 | RW |  | Signaled Target Abort.
|  |  | [28] | RCVD_TARGET_ABORT | 0x0 | RW |  | Received Target Abort.
|  |  | [29] | RCVD_MASTER_ABORT | 0x0 | RW |  | Received Master Abort.
|  |  | [30] | SIGNALED_SYS_ERR | 0x0 | RW |  | Signaled System Error.
|  |  | [31] | DETECTED_PARITY_ERR | 0x0 | RW |  | Detected Parity Error.
VF_CLASS_CODE_REVISION_ID | 'h8 | 0x1 | [7:0] | REVISION_ID | 0x1 | RO |  | Revision ID. The value in this register specifies a Function specific revision identifier. The value is chosen by the vendor. Zero is an acceptable value. The Revision ID should be viewed as a vendor defined extension to the Device ID. Note: This register field is sticky.
|  |  | [15:8] | PROGRAM_INTERFACE | 0x0 | RO |  | Programming Interface. This field identifies a specific register-level programming interface (if any) so that device independent software can interact with the Function. Encodings for interface are provided in the PCI Code and ID Assignment Specification. All unspecified encodings are Reserved. Note: This register field is sticky.
|  |  | [23:16] | SUBCLASS_CODE | 0x0 | RO |  | Sub-Class Code. Specifies a base class sub-class, which identifies more specifically the operation of the Function. Encodings for sub-class are provided in the PCI Code and ID Assignment Specification. All unspecified encodings are Reserved. Note: This register field is sticky.
|  |  | [31:24] | BASE_CLASS_CODE | 0x0 | RO |  | Base Class Code. A code that broadly classifies the type of operation the Function performs. Encodings for base class, are provided in the PCI Code and ID Assignment Specification. All unspecified encodings are Reserved. Note: This register field is sticky.
VF_BIST_HEADER_TYPE_LATENCY_CACHE_LINE_SIZE_REG | 'hc | 0x0 | [7:0] | CACHE_LINE_SIZE | 0x0 | RO |  | Cache Line Size. The Cache Line Size register is programmed by the system firmware or the operating system to system cache line size. However, legacy conventional PCI software may not always be able to program this register correctly especially in the case of Hot-Plug devices. This read-write register is implemented for legacy compatibility purposes but has no effect on any PCI Express device behavior.
|  |  | [15:8] | LATENCY_MASTER_TIMER | 0x0 | RO |  | Latency Timer. The Latency Timer was originally described in the PCI Local Bus Specification and the PCI-to-PCI Bridge Architecture Specification. Its functionality does not apply to PCI Express. The controller hardwires this register to 00h.
|  |  | [22:16] | HEADER_TYPE | 0x0 | RO |  | Header Layout. This field identifies the layout of the second part of the predefined header. The controller uses 000 0000b encoding.
|  |  | [23] | MULTI_FUNC | 0x0 | RO |  | Multi-Function Device. Except where stated otherwise, it is recommended that this bit be set if there are multiple Functions, and clear if there is only one Function. Note: This register field is sticky.
|  |  | [31:24] | BIST | 0x0 | RO |  | BIST. This register is used for control and status of BIST. For Functions that do not support BIST the controller hardwires the register to 00h. A Function whose BIST is invoked must not prevent normal operation of the PCI Express Link. Bit descriptions: - [31]: BIST Capable. When Set, this bit indicates that the Function supports BIST. When Clear, the Function does not support BIST. - [30]: Start BIST. If BIST Capable is Set, Set this bit to invoke BIST. The Function resets the bit when BIST is complete. Software is permitted to fail the device if this bit is not Clear (BIST is not complete) 2 seconds after it had been Set. Writing this bit to 0b has no effect. This bit must be hardwired to 0b if BIST Capable is Clear. - [29:28]: Reserved. - [27:24]: Completion Code. This field encodes the status of the most recent test. A value of 0000b means that the Function has passed its test. Non-zero values mean the Function failed. Function-specific failure codes can be encoded in the non-zero values. This field's value is only meaningful when BIST Capable is Set and Start BIST is Clear. This field must be hardwired to 0000b if BIST Capable is clear.
VF_BAR0_REG | 'h10 | 0x0 | [0] | BAR0_MEM_IO | 0x0 | RO |  | - BAR0 Memory Space Indicator. - This bit is used to determine whether the register maps into Memory or I/O Space. Base Address registers that map to Memory Space must return a 0b. - Base Address registers that map to I/O Space must return a 1b.
|  |  | [2:1] | BAR0_TYPE | 0x0 | RO |  | - BAR0 Type. - Memory Space: Base Address registers that map into Memory Space can be 32 bits or 64 bits wide (to support mapping into a 64-bit address space). The encodings defined in Values: apply. - IO Space: Bit 1 is reserved and must return 0b on reads. Bits[31:2] are used to map the function into IO space. The encodings defined in Values: do not apply.
|  |  | [3] | BAR0_PREFETCH | 0x0 | RO |  | - BAR0 Prefetchable. Memory Space: Set to one if data is prefetchable. A Function is permitted to mark a range as prefetchable. If there are no side effects on reads, the function returns all bytes on reads regardless of the byte enables, and host bridges can merge processor writes into this range without causing errors. Bit must me clear otherwise. IO Space: Not applicable.
|  |  | [31:4] | BAR0_START | 0x0 | RO |  | - BAR0_START. BAR0 Base Address. - Memory Space: Base Address. - IO Space: bits[31:2] are used to map the function into IO space/Base Address.
VF_BAR1_REG | 'h14 | 0x0 | [0] | BAR1_MEM_IO | 0x0 | RO |  | - BAR1 Memory Space Indicator. - This bit is used to determine whether the register maps into Memory or I/O Space. Base Address registers that map to Memory Space must return a 0b. - Base Address registers that map to I/O Space must return a 1b.
|  |  | [2:1] | BAR1_TYPE | 0x0 | RO |  | - BAR1 Type. - Memory Space: Base Address registers that map into Memory Space can be 32 bits or 64 bits wide (to support mapping into a 64-bit address space). The encodings defined in Values: apply. - IO Space: Bit 1 is reserved and must return 0b on reads. Bits[31:2] are used to map the function into IO space. The encodings defined in Values: do not apply.
|  |  | [3] | BAR1_PREFETCH | 0x0 | RO |  | - BAR1 Prefetchable. Memory Space: Set to one if data is prefetchable. A Function is permitted to mark a range as prefetchable. If there are no side effects on reads, the function returns all bytes on reads regardless of the byte enables, and host bridges can merge processor writes into this range without causing errors. Bit must me clear otherwise. IO Space: Not applicable.
|  |  | [31:4] | BAR1_START | 0x0 | RO |  | - BAR1 Base Address. - Memory Space: Base Address. - IO Space: bits[31:2] are used to map the function into IO space/Base Address.
VF_BAR2_REG | 'h18 | 0x0 | [0] | BAR2_MEM_IO | 0x0 | RO |  | BAR2 Memory Space Indicator. This bit is used to determine whether the register maps into Memory or I/O Space. Base Address registers that map to Memory Space must return a 0b. Base Address registers that map to I/O Space must return a 1b.
|  |  | [2:1] | BAR2_TYPE | 0x0 | RO |  | BAR2 Type. - Memory Space: Base Address registers that map into Memory Space can be 32 bits or 64 bits wide (to support mapping into a 64-bit address space). The encodings defined in Values: apply. - IO Space: Bit 1 is reserved and must return 0b on reads. Bits[31:2] are used to map the function into IO space. The encodings defined in Values: do not apply.
|  |  | [3] | BAR2_PREFETCH | 0x0 | RO |  | BAR2 Prefetchable. - Memory Space: Set to one if data is prefetchable. A Function is permitted to mark a range as prefetchable. If there are no side effects on reads, the function returns all bytes on reads regardless of the byte enables, and host bridges can merge processor writes into this range without causing errors. Bit must me clear otherwise. - IO Space: Not applicable
|  |  | [31:4] | BAR2_START | 0x0 | RO |  | BAR2 Base Address. - Memory Space: Base Address. - IO Space: bits[31:2] are used to map the function into IO space/Base. Address.
VF_BAR3_REG | 'h1c | 0x0 | [0] | BAR3_MEM_IO | 0x0 | RO |  | BAR3 Memory Space Indicator. This bit is used to determine whether the register maps into Memory or I/O Space. Base Address registers that map to Memory Space must return a 0b. Base Address registers that map to I/O Space must return a 1b.
|  |  | [2:1] | BAR3_TYPE | 0x0 | RO |  | BAR3 Type. - Memory Space: Base Address registers that map into Memory Space can be 32 bits or 64 bits wide (to support mapping into a 64-bit address space). The encodings defined in Values: apply. - IO Space: Bit 1 is reserved and must return 0b on reads. Bits[31:2] are used to map the function into IO space. The encodings defined in Values: do not apply.
|  |  | [3] | BAR3_PREFETCH | 0x0 | RO |  | BAR3 Prefetchable. - Memory Space: Set to one if data is prefetchable. A Function is permitted to mark a range as prefetchable. If there are no side effects on reads, the function returns all bytes on reads regardless of the byte enables, and host bridges can merge processor writes into this range without causing errors. Bit must me clear otherwise. - IO Space: Not applicable
|  |  | [31:4] | BAR3_START | 0x0 | RO |  | BAR3 Base Address. - Memory Space: Base Address. - IO Space: bits[31:2] are used to map the function into IO space/Base. Address.
VF_BAR4_REG | 'h20 | 0x0 | [0] | BAR4_MEM_IO | 0x0 | RO |  | BAR4 Memory Space Indicator. This bit is used to determine whether the register maps into Memory or I/O Space. Base Address registers that map to Memory Space must return a 0b. Base Address registers that map to I/O Space must return a 1b.
|  |  | [2:1] | BAR4_TYPE | 0x0 | RO |  | BAR4 Type. - Memory Space: Base Address registers that map into Memory Space can be 32 bits or 64 bits wide (to support mapping into a 64-bit address space). The encodings defined in Values: apply. - IO Space: Bit 1 is reserved and must return 0b on reads. Bits[31:2] are used to map the function into IO space. The encodings defined in Values: do not apply.
|  |  | [3] | BAR4_PREFETCH | 0x0 | RO |  | BAR4 Prefetchable. - Memory Space: Set to one if data is prefetchable. A Function is permitted to mark a range as prefetchable. If there are no side effects on reads, the function returns all bytes on reads regardless of the byte enables, and host bridges can merge processor writes into this range without causing errors. Bit must me clear otherwise. - IO Space: Not applicable
|  |  | [31:4] | BAR4_START | 0x0 | RO |  | BAR4 Base Address. - Memory Space: Base Address. - IO Space: bits[31:2] are used to map the function into IO space/Base. Address.
VF_BAR5_REG | 'h24 | 0x0 | [0] | BAR5_MEM_IO | 0x0 | RO |  | BAR5 Memory Space Indicator. This bit is used to determine whether the register maps into Memory or I/O Space. Base Address registers that map to Memory Space must return a 0b. Base Address registers that map to I/O Space must return a 1b.
|  |  | [2:1] | BAR5_TYPE | 0x0 | RO |  | BAR5 Type. - Memory Space: Base Address registers that map into Memory Space can be 32 bits or 64 bits wide (to support mapping into a 64-bit address space). The encodings defined in Values: apply. - IO Space: Bit 1 is reserved and must return 0b on reads. Bits[31:2] are used to map the function into IO space. The encodings defined in Values: do not apply.
|  |  | [3] | BAR5_PREFETCH | 0x0 | RO |  | BAR5 Prefetchable. - Memory Space: Set to one if data is prefetchable. A Function is permitted to mark a range as prefetchable. If there are no side effects on reads, the function returns all bytes on reads regardless of the byte enables, and host bridges can merge processor writes into this range without causing errors. Bit must me clear otherwise. - IO Space: Not applicable
|  |  | [31:4] | BAR5_START | 0x0 | RO |  | BAR5 Base Address. - Memory Space: Base Address. - IO Space: bits[31:2] are used to map the function into IO space/Base. Address.
VF_CARDBUS_CIS_PTR_REG | 'h28 | 0x0 | [31:0] | CARDBUS_CIS_POINTER | 0x0 | RO |  | CardBus CIS Pointer. Its functionality does not apply to PCI Express. It must be hardwired to 0000 0000h. Note: This register field is sticky.
VF_SUBSYSTEM_ID_SUBSYSTEM_VENDOR_ID_REG | 'h2c | 0x0 | [15:0] | SUBSYS_VENDOR_ID | 0x0 | RO |  | Subsystem Vendor ID. Subsystem Vendor IDs can be obtained from the PCI SIG and are used to identify the vendor of the add-in card or subsystem. Values for the Subsystem ID are vendor-specific. Note: This register field is sticky.
|  |  | [31:16] | SUBSYS_DEV_ID | 0x0 | RO |  | Subsystem ID. Note: This register field is sticky.
VF_PCI_CAP_PTR_REG | 'h34 | 0x50 | [7:0] | CAP_POINTER | 0x50 | RO |  | Capabilities Pointer. This register points to a valid capability structure. Either this structure is the PCI Express Capability structure, or a subsequent list item points to the PCI Express Capability structure. The bottom two bits are reserved, the controller sets it to 00b. Software must mask these bits off before using this register as a pointer in Configuration Space to the first entry of a linked list of new capabilities. Note: This register field is sticky.
|  |  | [31:8] | RSVDP_8 | x | U |  | Reserved for future use.
VF_MAX_LATENCY_MIN_GRANT_INTERRUPT_PIN_INTERRUPT_LINE_REG | 'h3c | 0x0 | [7:0] | INT_LINE | 0x0 | RO |  | Interrupt Line. The Interrupt Line register communicates interrupt line routing information. The register must be implemented by any Function that uses an interrupt pin. Values in this register are programmed by system software and are system architecture specific. The Function itself does not use this value; rather the value in this register is used by device drivers and operating systems.
|  |  | [15:8] | INT_PIN | 0x0 | RO |  | Interrupt Pin. The Interrupt Pin register identifies the legacy interrupt Message(s) the Function uses. All encodings other than the defined encodings are reserved. PCI Express defines one legacy interrupt Message for a single Function device and up to four legacy interrupt Messages for a multi-Function device. For a single Function device, only INTA may be used. Any Function on a multi-Function device can use any of the INTx Messages. If a device implements a single legacy interrupt Message, it must be INTA; if it implements two legacy interrupt Messages, they must be INTA and INTB; and so forth. For a multi-Function device, all Functions may use the same INTx Message or each may have its own (up to a maximum of four Functions) or any combination thereof. A single Function can never generate an interrupt request on more than one INTx Message. Note: This register field is sticky.
|  |  | [31:16] | RSVDP_16 | x | U |  | Reserved for future use.
Base Address | PCIE0 | 0xD000_0000+B+'h200100
Name | Offset | Reset Value | Bit | Bitfield | Reset Value | Accessable | Attributes | Description
VF_ARI_BASE | 'h0 | 0x1101000e | [15:0] | ARI_PCIE_EXTENDED_CAP_ID | 0xe | RW |  | ARI Extended Capability ID. This field is a PCI-SIG defined ID number that indicates the nature and format of the extended capability. PCI Express Extended Capability ID for the ARI Capability is 000Eh. Note: The access attributes of this field are as follows: - Wire: R (sticky) - Dbi: if (DBI_RO_WR_EN == 1) then R/W(sticky) else R(sticky) Note: This register field is sticky.
|  |  | [19:16] | ARI_CAP_VERSION | 0x1 | RW |  | Capability Version. This field is a PCI-SIG defined version number that indicates the version of the capability structure present. This field is depends on the version of specification. Note: The access attributes of this field are as follows: - Wire: R (sticky) - Dbi: if (DBI_RO_WR_EN == 1) then R/W(sticky) else R(sticky) Note: This register field is sticky.
|  |  | [31:20] | ARI_NEXT_OFFSET | 0x110 | RW |  | Next Capability Offset. This field contains the offset to the next PCI Express Extended Capability structure or 000h if no other items exist in the linked list of Capabilities. Note: The access attributes of this field are as follows: - Wire: R (sticky) - Dbi: if (DBI_RO_WR_EN == 1) then R/W(sticky) else R(sticky) Note: This register field is sticky.
VF_CAP_REG | 'h4 | 0x0 | [0] | ARI_MFVC_FUN_GRP_CAP | 0x0 | RO |  | Multi Functional Virtual Channel (MFVC) Function Groups Capability. Applicable only for Function 0; must be 0b for all other Functions. If 1b, indicates that the ARI Device supports Function Group level arbitration through its Multi-Function Virtual Channel (MFVC) Capability structure.
|  |  | [1] | ARI_ACS_FUN_GRP_CAP | 0x0 | RO |  | ACS Function Groups Capability. Applicable only for Function 0; must be 0b for all other Functions. If 1b, indicates that the ARI Device supports Function Group level granularity for ACS P2P Egress Control through its ACS Capability structures.
|  |  | [7:2] | RSVDP_2 | x | U |  | Reserved for future use.
|  |  | [15:8] | ARI_NEXT_FUN_NUM | 0x0 | RO |  | Next Function Number. This field indicates the Function Number of the next higher numbered Function in the Device, or 00h if there are no higher numbered Functions. Function 0 starts this linked list of Functions. Note: This register field is sticky.
|  |  | [16] | ARI_MFVC_FUN_GRP_EN | 0x0 | RO |  | MFVC Function Groups Enable. Applicable only for Function 0; must be hardwired to 0b for all other Functions. When set, the ARI Device must interpret entries in its Function Arbitration Table as Function Group Numbers rather than Function Numbers. Must be hardwired to 0b by the controller if the MFVC Function Groups Capability bit is 0b.
|  |  | [17] | ARI_ACS_FUN_GRP_EN | 0x0 | RO |  | ACS Function Groups Enable. Applicable only for Function 0; must be hardwired to 0b for all other Functions. When set, each Function in the ARI Device must associate bits within its Egress Control Vector with Function Group Numbers rather than Function Numbers. Must be hardwired to 0b if the ACS Function Groups Capability bit is 0b.
|  |  | [19:18] | RSVDP_18 | x | U |  | Reserved for future use.
|  |  | [22:20] | ARI_FUN_GRP | 0x0 | RO |  | Function Group. Assigns a Function Group Number to this Function. Must be hardwired to 000b by the controller if in Function 0, the MFVC Function Groups Capability bit and ACS Function Groups Capability bit are both 0b. Note: The access attributes of this field are as follows: - Wire: CAP_REG.ARI_ACS_FUN_GRP_CAP ? RW : RO - Dbi: CAP_REG.ARI_ACS_FUN_GRP_CAP ? RW : RO
|  |  | [31:23] | RSVDP_23 | x | U |  | Reserved for future use.
Base Address | PCIE0 | 0xD000_0000+B+'h600100
Name | Offset | Reset Value | Bit | Bitfield | Reset Value | Accessable | Attributes | Description
VF_ARI_BASE | 'h0 | 0x1101000e | [15:0] | ARI_PCIE_EXTENDED_CAP_ID | 0xe | RW |  | ARI Extended Capability ID. This field is a PCI-SIG defined ID number that indicates the nature and format of the extended capability. PCI Express Extended Capability ID for the ARI Capability is 000Eh. Note: The access attributes of this field are as follows: - Wire: R (sticky) - Dbi: if (DBI_RO_WR_EN == 1) then R/W(sticky) else R(sticky) Note: This register field is sticky.
|  |  | [19:16] | ARI_CAP_VERSION | 0x1 | RW |  | Capability Version. This field is a PCI-SIG defined version number that indicates the version of the capability structure present. This field is depends on the version of specification. Note: The access attributes of this field are as follows: - Wire: R (sticky) - Dbi: if (DBI_RO_WR_EN == 1) then R/W(sticky) else R(sticky) Note: This register field is sticky.
|  |  | [31:20] | ARI_NEXT_OFFSET | 0x110 | RW |  | Next Capability Offset. This field contains the offset to the next PCI Express Extended Capability structure or 000h if no other items exist in the linked list of Capabilities. Note: The access attributes of this field are as follows: - Wire: R (sticky) - Dbi: if (DBI_RO_WR_EN == 1) then R/W(sticky) else R(sticky) Note: This register field is sticky.
VF_CAP_REG | 'h4 | 0x0 | [0] | ARI_MFVC_FUN_GRP_CAP | 0x0 | RO |  | Multi Functional Virtual Channel (MFVC) Function Groups Capability. Applicable only for Function 0; must be 0b for all other Functions. If 1b, indicates that the ARI Device supports Function Group level arbitration through its Multi-Function Virtual Channel (MFVC) Capability structure.
|  |  | [1] | ARI_ACS_FUN_GRP_CAP | 0x0 | RO |  | ACS Function Groups Capability. Applicable only for Function 0; must be 0b for all other Functions. If 1b, indicates that the ARI Device supports Function Group level granularity for ACS P2P Egress Control through its ACS Capability structures.
|  |  | [7:2] | RSVDP_2 | x | U |  | Reserved for future use.
|  |  | [15:8] | ARI_NEXT_FUN_NUM | 0x0 | RO |  | Next Function Number. This field indicates the Function Number of the next higher numbered Function in the Device, or 00h if there are no higher numbered Functions. Function 0 starts this linked list of Functions. Note: This register field is sticky.
|  |  | [16] | ARI_MFVC_FUN_GRP_EN | 0x0 | RO |  | MFVC Function Groups Enable. Applicable only for Function 0; must be hardwired to 0b for all other Functions. When set, the ARI Device must interpret entries in its Function Arbitration Table as Function Group Numbers rather than Function Numbers. Must be hardwired to 0b by the controller if the MFVC Function Groups Capability bit is 0b.
|  |  | [17] | ARI_ACS_FUN_GRP_EN | 0x0 | RO |  | ACS Function Groups Enable. Applicable only for Function 0; must be hardwired to 0b for all other Functions. When set, each Function in the ARI Device must associate bits within its Egress Control Vector with Function Group Numbers rather than Function Numbers. Must be hardwired to 0b if the ACS Function Groups Capability bit is 0b.
|  |  | [19:18] | RSVDP_18 | x | U |  | Reserved for future use.
|  |  | [22:20] | ARI_FUN_GRP | 0x0 | RO |  | Function Group. Assigns a Function Group Number to this Function. Must be hardwired to 000b by the controller if in Function 0, the MFVC Function Groups Capability bit and ACS Function Groups Capability bit are both 0b. Note: The access attributes of this field are as follows: - Wire: CAP_REG.ARI_ACS_FUN_GRP_CAP ? RW : RO - Dbi: CAP_REG.ARI_ACS_FUN_GRP_CAP ? RW : RO
|  |  | [31:23] | RSVDP_23 | x | U |  | Reserved for future use.
Base Address | PCIE0 | 0xD000_0000+B+'ha00100
Name | Offset | Reset Value | Bit | Bitfield | Reset Value | Accessable | Attributes | Description
VF_ARI_BASE | 'h0 | 0x1101000e | [15:0] | ARI_PCIE_EXTENDED_CAP_ID | 0xe | RW |  | ARI Extended Capability ID. This field is a PCI-SIG defined ID number that indicates the nature and format of the extended capability. PCI Express Extended Capability ID for the ARI Capability is 000Eh. Note: The access attributes of this field are as follows: - Wire: R (sticky) - Dbi: if (DBI_RO_WR_EN == 1) then R/W(sticky) else R(sticky) Note: This register field is sticky.
|  |  | [19:16] | ARI_CAP_VERSION | 0x1 | RW |  | Capability Version. This field is a PCI-SIG defined version number that indicates the version of the capability structure present. This field is depends on the version of specification. Note: The access attributes of this field are as follows: - Wire: R (sticky) - Dbi: if (DBI_RO_WR_EN == 1) then R/W(sticky) else R(sticky) Note: This register field is sticky.
|  |  | [31:20] | ARI_NEXT_OFFSET | 0x110 | RW |  | Next Capability Offset. This field contains the offset to the next PCI Express Extended Capability structure or 000h if no other items exist in the linked list of Capabilities. Note: The access attributes of this field are as follows: - Wire: R (sticky) - Dbi: if (DBI_RO_WR_EN == 1) then R/W(sticky) else R(sticky) Note: This register field is sticky.
VF_CAP_REG | 'h4 | 0x0 | [0] | ARI_MFVC_FUN_GRP_CAP | 0x0 | RO |  | Multi Functional Virtual Channel (MFVC) Function Groups Capability. Applicable only for Function 0; must be 0b for all other Functions. If 1b, indicates that the ARI Device supports Function Group level arbitration through its Multi-Function Virtual Channel (MFVC) Capability structure.
|  |  | [1] | ARI_ACS_FUN_GRP_CAP | 0x0 | RO |  | ACS Function Groups Capability. Applicable only for Function 0; must be 0b for all other Functions. If 1b, indicates that the ARI Device supports Function Group level granularity for ACS P2P Egress Control through its ACS Capability structures.
|  |  | [7:2] | RSVDP_2 | x | U |  | Reserved for future use.
|  |  | [15:8] | ARI_NEXT_FUN_NUM | 0x0 | RO |  | Next Function Number. This field indicates the Function Number of the next higher numbered Function in the Device, or 00h if there are no higher numbered Functions. Function 0 starts this linked list of Functions. Note: This register field is sticky.
|  |  | [16] | ARI_MFVC_FUN_GRP_EN | 0x0 | RO |  | MFVC Function Groups Enable. Applicable only for Function 0; must be hardwired to 0b for all other Functions. When set, the ARI Device must interpret entries in its Function Arbitration Table as Function Group Numbers rather than Function Numbers. Must be hardwired to 0b by the controller if the MFVC Function Groups Capability bit is 0b.
|  |  | [17] | ARI_ACS_FUN_GRP_EN | 0x0 | RO |  | ACS Function Groups Enable. Applicable only for Function 0; must be hardwired to 0b for all other Functions. When set, each Function in the ARI Device must associate bits within its Egress Control Vector with Function Group Numbers rather than Function Numbers. Must be hardwired to 0b if the ACS Function Groups Capability bit is 0b.
|  |  | [19:18] | RSVDP_18 | x | U |  | Reserved for future use.
|  |  | [22:20] | ARI_FUN_GRP | 0x0 | RO |  | Function Group. Assigns a Function Group Number to this Function. Must be hardwired to 000b by the controller if in Function 0, the MFVC Function Groups Capability bit and ACS Function Groups Capability bit are both 0b. Note: The access attributes of this field are as follows: - Wire: CAP_REG.ARI_ACS_FUN_GRP_CAP ? RW : RO - Dbi: CAP_REG.ARI_ACS_FUN_GRP_CAP ? RW : RO
|  |  | [31:23] | RSVDP_23 | x | U |  | Reserved for future use.
Base Address | PCIE0 | 0xD000_0000+B+'he00100
Name | Offset | Reset Value | Bit | Bitfield | Reset Value | Accessable | Attributes | Description
VF_ARI_BASE | 'h0 | 0x1101000e | [15:0] | ARI_PCIE_EXTENDED_CAP_ID | 0xe | RW |  | ARI Extended Capability ID. This field is a PCI-SIG defined ID number that indicates the nature and format of the extended capability. PCI Express Extended Capability ID for the ARI Capability is 000Eh. Note: The access attributes of this field are as follows: - Wire: R (sticky) - Dbi: if (DBI_RO_WR_EN == 1) then R/W(sticky) else R(sticky) Note: This register field is sticky.
|  |  | [19:16] | ARI_CAP_VERSION | 0x1 | RW |  | Capability Version. This field is a PCI-SIG defined version number that indicates the version of the capability structure present. This field is depends on the version of specification. Note: The access attributes of this field are as follows: - Wire: R (sticky) - Dbi: if (DBI_RO_WR_EN == 1) then R/W(sticky) else R(sticky) Note: This register field is sticky.
|  |  | [31:20] | ARI_NEXT_OFFSET | 0x110 | RW |  | Next Capability Offset. This field contains the offset to the next PCI Express Extended Capability structure or 000h if no other items exist in the linked list of Capabilities. Note: The access attributes of this field are as follows: - Wire: R (sticky) - Dbi: if (DBI_RO_WR_EN == 1) then R/W(sticky) else R(sticky) Note: This register field is sticky.
VF_CAP_REG | 'h4 | 0x0 | [0] | ARI_MFVC_FUN_GRP_CAP | 0x0 | RO |  | Multi Functional Virtual Channel (MFVC) Function Groups Capability. Applicable only for Function 0; must be 0b for all other Functions. If 1b, indicates that the ARI Device supports Function Group level arbitration through its Multi-Function Virtual Channel (MFVC) Capability structure.
|  |  | [1] | ARI_ACS_FUN_GRP_CAP | 0x0 | RO |  | ACS Function Groups Capability. Applicable only for Function 0; must be 0b for all other Functions. If 1b, indicates that the ARI Device supports Function Group level granularity for ACS P2P Egress Control through its ACS Capability structures.
|  |  | [7:2] | RSVDP_2 | x | U |  | Reserved for future use.
|  |  | [15:8] | ARI_NEXT_FUN_NUM | 0x0 | RO |  | Next Function Number. This field indicates the Function Number of the next higher numbered Function in the Device, or 00h if there are no higher numbered Functions. Function 0 starts this linked list of Functions. Note: This register field is sticky.
|  |  | [16] | ARI_MFVC_FUN_GRP_EN | 0x0 | RO |  | MFVC Function Groups Enable. Applicable only for Function 0; must be hardwired to 0b for all other Functions. When set, the ARI Device must interpret entries in its Function Arbitration Table as Function Group Numbers rather than Function Numbers. Must be hardwired to 0b by the controller if the MFVC Function Groups Capability bit is 0b.
|  |  | [17] | ARI_ACS_FUN_GRP_EN | 0x0 | RO |  | ACS Function Groups Enable. Applicable only for Function 0; must be hardwired to 0b for all other Functions. When set, each Function in the ARI Device must associate bits within its Egress Control Vector with Function Group Numbers rather than Function Numbers. Must be hardwired to 0b if the ACS Function Groups Capability bit is 0b.
|  |  | [19:18] | RSVDP_18 | x | U |  | Reserved for future use.
|  |  | [22:20] | ARI_FUN_GRP | 0x0 | RO |  | Function Group. Assigns a Function Group Number to this Function. Must be hardwired to 000b by the controller if in Function 0, the MFVC Function Groups Capability bit and ACS Function Groups Capability bit are both 0b. Note: The access attributes of this field are as follows: - Wire: CAP_REG.ARI_ACS_FUN_GRP_CAP ? RW : RO - Dbi: CAP_REG.ARI_ACS_FUN_GRP_CAP ? RW : RO
|  |  | [31:23] | RSVDP_23 | x | U |  | Reserved for future use.
Base Address | PCIE0 | 0xD000_0000+B+'h200110
Name | Offset | Reset Value | Bit | Bitfield | Reset Value | Accessable | Attributes | Description
VF_RTR_EXT_CAP_HDR_OFF | 'h0 | 0x11c10022 | [15:0] | RTR_EXT_CAP_ID | 0x22 | RW |  | PCI Express Extended Capability ID. This field contains the offset to the next PCI Express Capability structure or 000h if no other items exist in the linked list of Capabilities. For Extended Capabilities implemented in Configuration Space, this offset is relative to the beginning of PCI-compatible Configuration Space and thus must always be either 000h (for terminating list of Capabilities) or greater than 0FFh. Note: The access attributes of this field are as follows: - Wire: R (sticky) - Dbi: if (DBI_RO_WR_EN == 1) then R/W(sticky) else R(sticky) Note: This register field is sticky.
|  |  | [19:16] | RTR_CAP_VERSION | 0x1 | RW |  | Capability Version. This field is a PCI-SIG defined version number that indicates the version of the Capability structure present. This field is version specific. Note: The access attributes of this field are as follows: - Wire: R (sticky) - Dbi: if (DBI_RO_WR_EN == 1) then R/W(sticky) else R(sticky) Note: This register field is sticky.
|  |  | [31:20] | RTR_NEXT_OFFSET | 0x11c | RW |  | Next Capability Offset. This field is a PCI-SIG defined ID number that indicates the nature and format of the Extended Capability. Extended Capability ID for the Readiness Time Reporting Extended Capability is 0022h. Note: The access attributes of this field are as follows: - Wire: R (sticky) - Dbi: if (DBI_RO_WR_EN == 1) then R/W(sticky) else R(sticky) Note: This register field is sticky.
VF_READI_TIME_REPORTING1_OFF | 'h4 | 0x80000000 | [11:0] | RESET_TIME | 0x0 | RO |  | Reset Time. Reset Time is the time the Function requires to become Configuration-Ready after the completion of Conventional Reset. This field is RsvdP if the Immediate Readiness bit is Set. This field is undefined when the Valid bit is Clear. This field must be less than or equal to the encoded value A1Eh. Note: The access attributes of this field are as follows: - Wire: HWINIT - Dbi: RO. Written to using CS2 on parent PF
|  |  | [23:12] | DL_UP_TIME | 0x0 | RO |  | DL_UP Time. DL_UP Time is the time the Function requires to become Configuration-Ready after the Downstream Port above the Function reports Data Link Layer Link Active. This field is RsvdP in Functions that are not associated with an Upstream Port. This field is undefined when the Valid bit is Clear. This field must be less than or equal to the encoded value A1Eh. Note: The access attributes of this field are as follows: - Wire: RSVDP - Dbi: RO. Written to using CS2 on parent PF
|  |  | [30:24] | RSVDP_24 | x | U |  | Reserved for future use.
|  |  | [31] | RTR_TIME_VALID | 0x1 | RO |  | Valid. Note: The access attributes of this field are as follows: - Wire: HWINIT - Dbi: RO. Written to using CS2 on parent PF
VF_READI_TIME_REPORTING2_OFF | 'h8 | 0x0 | [11:0] | FLR_TIME | 0x0 | RO |  | FLR Time. FLR Time is the time that the Function requires to become Configuration- Ready after it was issued an FLR. This field is RsvdP when the Function Level Reset Capability bit is Clear. This field is undefined when the Valid bit is Clear. This field must be less than or equal to the encoded value A1Eh. Note: The access attributes of this field are as follows: - Wire: RSVDP - Dbi: RO. Written to using CS2 on parent PF
|  |  | [23:12] | D3HOT_D0_TIME | 0x0 | RO |  | D3hot to D0 Time. If Immediate_Readiness_on_Return_to_D0 is Clear, D3hot to D0 Time is the time that the Function requires after it is directed from D3hot to D0 before it is Configuration-Ready and has returned to either D0 uninitialized or D0 active state. This field is RsvdP if the Immediate_Readiness_on_Return_to_D0 bit is Set. This field is undefined when the Valid bit is Clear. This field must be less than or equal to the encoded value 80Ah. Note: The access attributes of this field are as follows: - Wire: HWINIT - Dbi: RO. Written to using CS2 on parent PF
|  |  | [31:24] | RSVDP_24 | x | U |  | Reserved for future use.
Base Address | PCIE0 | 0xD000_0000+B+'h600110
Name | Offset | Reset Value | Bit | Bitfield | Reset Value | Accessable | Attributes | Description
VF_RTR_EXT_CAP_HDR_OFF | 'h0 | 0x11c10022 | [15:0] | RTR_EXT_CAP_ID | 0x22 | RW |  | PCI Express Extended Capability ID. This field contains the offset to the next PCI Express Capability structure or 000h if no other items exist in the linked list of Capabilities. For Extended Capabilities implemented in Configuration Space, this offset is relative to the beginning of PCI-compatible Configuration Space and thus must always be either 000h (for terminating list of Capabilities) or greater than 0FFh. Note: The access attributes of this field are as follows: - Wire: R (sticky) - Dbi: if (DBI_RO_WR_EN == 1) then R/W(sticky) else R(sticky) Note: This register field is sticky.
|  |  | [19:16] | RTR_CAP_VERSION | 0x1 | RW |  | Capability Version. This field is a PCI-SIG defined version number that indicates the version of the Capability structure present. This field is version specific. Note: The access attributes of this field are as follows: - Wire: R (sticky) - Dbi: if (DBI_RO_WR_EN == 1) then R/W(sticky) else R(sticky) Note: This register field is sticky.
|  |  | [31:20] | RTR_NEXT_OFFSET | 0x11c | RW |  | Next Capability Offset. This field is a PCI-SIG defined ID number that indicates the nature and format of the Extended Capability. Extended Capability ID for the Readiness Time Reporting Extended Capability is 0022h. Note: The access attributes of this field are as follows: - Wire: R (sticky) - Dbi: if (DBI_RO_WR_EN == 1) then R/W(sticky) else R(sticky) Note: This register field is sticky.
VF_READI_TIME_REPORTING1_OFF | 'h4 | 0x80000000 | [11:0] | RESET_TIME | 0x0 | RO |  | Reset Time. Reset Time is the time the Function requires to become Configuration-Ready after the completion of Conventional Reset. This field is RsvdP if the Immediate Readiness bit is Set. This field is undefined when the Valid bit is Clear. This field must be less than or equal to the encoded value A1Eh. Note: The access attributes of this field are as follows: - Wire: HWINIT - Dbi: RO. Written to using CS2 on parent PF
|  |  | [23:12] | DL_UP_TIME | 0x0 | RO |  | DL_UP Time. DL_UP Time is the time the Function requires to become Configuration-Ready after the Downstream Port above the Function reports Data Link Layer Link Active. This field is RsvdP in Functions that are not associated with an Upstream Port. This field is undefined when the Valid bit is Clear. This field must be less than or equal to the encoded value A1Eh. Note: The access attributes of this field are as follows: - Wire: RSVDP - Dbi: RO. Written to using CS2 on parent PF
|  |  | [30:24] | RSVDP_24 | x | U |  | Reserved for future use.
|  |  | [31] | RTR_TIME_VALID | 0x1 | RO |  | Valid. Note: The access attributes of this field are as follows: - Wire: HWINIT - Dbi: RO. Written to using CS2 on parent PF
VF_READI_TIME_REPORTING2_OFF | 'h8 | 0x0 | [11:0] | FLR_TIME | 0x0 | RO |  | FLR Time. FLR Time is the time that the Function requires to become Configuration- Ready after it was issued an FLR. This field is RsvdP when the Function Level Reset Capability bit is Clear. This field is undefined when the Valid bit is Clear. This field must be less than or equal to the encoded value A1Eh. Note: The access attributes of this field are as follows: - Wire: RSVDP - Dbi: RO. Written to using CS2 on parent PF
|  |  | [23:12] | D3HOT_D0_TIME | 0x0 | RO |  | D3hot to D0 Time. If Immediate_Readiness_on_Return_to_D0 is Clear, D3hot to D0 Time is the time that the Function requires after it is directed from D3hot to D0 before it is Configuration-Ready and has returned to either D0 uninitialized or D0 active state. This field is RsvdP if the Immediate_Readiness_on_Return_to_D0 bit is Set. This field is undefined when the Valid bit is Clear. This field must be less than or equal to the encoded value 80Ah. Note: The access attributes of this field are as follows: - Wire: HWINIT - Dbi: RO. Written to using CS2 on parent PF
|  |  | [31:24] | RSVDP_24 | x | U |  | Reserved for future use.
Base Address | PCIE0 | 0xD000_0000+B+'ha00110
Name | Offset | Reset Value | Bit | Bitfield | Reset Value | Accessable | Attributes | Description
VF_RTR_EXT_CAP_HDR_OFF | 'h0 | 0x11c10022 | [15:0] | RTR_EXT_CAP_ID | 0x22 | RW |  | PCI Express Extended Capability ID. This field contains the offset to the next PCI Express Capability structure or 000h if no other items exist in the linked list of Capabilities. For Extended Capabilities implemented in Configuration Space, this offset is relative to the beginning of PCI-compatible Configuration Space and thus must always be either 000h (for terminating list of Capabilities) or greater than 0FFh. Note: The access attributes of this field are as follows: - Wire: R (sticky) - Dbi: if (DBI_RO_WR_EN == 1) then R/W(sticky) else R(sticky) Note: This register field is sticky.
|  |  | [19:16] | RTR_CAP_VERSION | 0x1 | RW |  | Capability Version. This field is a PCI-SIG defined version number that indicates the version of the Capability structure present. This field is version specific. Note: The access attributes of this field are as follows: - Wire: R (sticky) - Dbi: if (DBI_RO_WR_EN == 1) then R/W(sticky) else R(sticky) Note: This register field is sticky.
|  |  | [31:20] | RTR_NEXT_OFFSET | 0x11c | RW |  | Next Capability Offset. This field is a PCI-SIG defined ID number that indicates the nature and format of the Extended Capability. Extended Capability ID for the Readiness Time Reporting Extended Capability is 0022h. Note: The access attributes of this field are as follows: - Wire: R (sticky) - Dbi: if (DBI_RO_WR_EN == 1) then R/W(sticky) else R(sticky) Note: This register field is sticky.
VF_READI_TIME_REPORTING1_OFF | 'h4 | 0x80000000 | [11:0] | RESET_TIME | 0x0 | RO |  | Reset Time. Reset Time is the time the Function requires to become Configuration-Ready after the completion of Conventional Reset. This field is RsvdP if the Immediate Readiness bit is Set. This field is undefined when the Valid bit is Clear. This field must be less than or equal to the encoded value A1Eh. Note: The access attributes of this field are as follows: - Wire: HWINIT - Dbi: RO. Written to using CS2 on parent PF
|  |  | [23:12] | DL_UP_TIME | 0x0 | RO |  | DL_UP Time. DL_UP Time is the time the Function requires to become Configuration-Ready after the Downstream Port above the Function reports Data Link Layer Link Active. This field is RsvdP in Functions that are not associated with an Upstream Port. This field is undefined when the Valid bit is Clear. This field must be less than or equal to the encoded value A1Eh. Note: The access attributes of this field are as follows: - Wire: RSVDP - Dbi: RO. Written to using CS2 on parent PF
|  |  | [30:24] | RSVDP_24 | x | U |  | Reserved for future use.
|  |  | [31] | RTR_TIME_VALID | 0x1 | RO |  | Valid. Note: The access attributes of this field are as follows: - Wire: HWINIT - Dbi: RO. Written to using CS2 on parent PF
VF_READI_TIME_REPORTING2_OFF | 'h8 | 0x0 | [11:0] | FLR_TIME | 0x0 | RO |  | FLR Time. FLR Time is the time that the Function requires to become Configuration- Ready after it was issued an FLR. This field is RsvdP when the Function Level Reset Capability bit is Clear. This field is undefined when the Valid bit is Clear. This field must be less than or equal to the encoded value A1Eh. Note: The access attributes of this field are as follows: - Wire: RSVDP - Dbi: RO. Written to using CS2 on parent PF
|  |  | [23:12] | D3HOT_D0_TIME | 0x0 | RO |  | D3hot to D0 Time. If Immediate_Readiness_on_Return_to_D0 is Clear, D3hot to D0 Time is the time that the Function requires after it is directed from D3hot to D0 before it is Configuration-Ready and has returned to either D0 uninitialized or D0 active state. This field is RsvdP if the Immediate_Readiness_on_Return_to_D0 bit is Set. This field is undefined when the Valid bit is Clear. This field must be less than or equal to the encoded value 80Ah. Note: The access attributes of this field are as follows: - Wire: HWINIT - Dbi: RO. Written to using CS2 on parent PF
|  |  | [31:24] | RSVDP_24 | x | U |  | Reserved for future use.
Base Address | PCIE0 | 0xD000_0000+B+'he00110
Name | Offset | Reset Value | Bit | Bitfield | Reset Value | Accessable | Attributes | Description
VF_RTR_EXT_CAP_HDR_OFF | 'h0 | 0x11c10022 | [15:0] | RTR_EXT_CAP_ID | 0x22 | RW |  | PCI Express Extended Capability ID. This field contains the offset to the next PCI Express Capability structure or 000h if no other items exist in the linked list of Capabilities. For Extended Capabilities implemented in Configuration Space, this offset is relative to the beginning of PCI-compatible Configuration Space and thus must always be either 000h (for terminating list of Capabilities) or greater than 0FFh. Note: The access attributes of this field are as follows: - Wire: R (sticky) - Dbi: if (DBI_RO_WR_EN == 1) then R/W(sticky) else R(sticky) Note: This register field is sticky.
|  |  | [19:16] | RTR_CAP_VERSION | 0x1 | RW |  | Capability Version. This field is a PCI-SIG defined version number that indicates the version of the Capability structure present. This field is version specific. Note: The access attributes of this field are as follows: - Wire: R (sticky) - Dbi: if (DBI_RO_WR_EN == 1) then R/W(sticky) else R(sticky) Note: This register field is sticky.
|  |  | [31:20] | RTR_NEXT_OFFSET | 0x11c | RW |  | Next Capability Offset. This field is a PCI-SIG defined ID number that indicates the nature and format of the Extended Capability. Extended Capability ID for the Readiness Time Reporting Extended Capability is 0022h. Note: The access attributes of this field are as follows: - Wire: R (sticky) - Dbi: if (DBI_RO_WR_EN == 1) then R/W(sticky) else R(sticky) Note: This register field is sticky.
VF_READI_TIME_REPORTING1_OFF | 'h4 | 0x80000000 | [11:0] | RESET_TIME | 0x0 | RO |  | Reset Time. Reset Time is the time the Function requires to become Configuration-Ready after the completion of Conventional Reset. This field is RsvdP if the Immediate Readiness bit is Set. This field is undefined when the Valid bit is Clear. This field must be less than or equal to the encoded value A1Eh. Note: The access attributes of this field are as follows: - Wire: HWINIT - Dbi: RO. Written to using CS2 on parent PF
|  |  | [23:12] | DL_UP_TIME | 0x0 | RO |  | DL_UP Time. DL_UP Time is the time the Function requires to become Configuration-Ready after the Downstream Port above the Function reports Data Link Layer Link Active. This field is RsvdP in Functions that are not associated with an Upstream Port. This field is undefined when the Valid bit is Clear. This field must be less than or equal to the encoded value A1Eh. Note: The access attributes of this field are as follows: - Wire: RSVDP - Dbi: RO. Written to using CS2 on parent PF
|  |  | [30:24] | RSVDP_24 | x | U |  | Reserved for future use.
|  |  | [31] | RTR_TIME_VALID | 0x1 | RO |  | Valid. Note: The access attributes of this field are as follows: - Wire: HWINIT - Dbi: RO. Written to using CS2 on parent PF
VF_READI_TIME_REPORTING2_OFF | 'h8 | 0x0 | [11:0] | FLR_TIME | 0x0 | RO |  | FLR Time. FLR Time is the time that the Function requires to become Configuration- Ready after it was issued an FLR. This field is RsvdP when the Function Level Reset Capability bit is Clear. This field is undefined when the Valid bit is Clear. This field must be less than or equal to the encoded value A1Eh. Note: The access attributes of this field are as follows: - Wire: RSVDP - Dbi: RO. Written to using CS2 on parent PF
|  |  | [23:12] | D3HOT_D0_TIME | 0x0 | RO |  | D3hot to D0 Time. If Immediate_Readiness_on_Return_to_D0 is Clear, D3hot to D0 Time is the time that the Function requires after it is directed from D3hot to D0 before it is Configuration-Ready and has returned to either D0 uninitialized or D0 active state. This field is RsvdP if the Immediate_Readiness_on_Return_to_D0 bit is Set. This field is undefined when the Valid bit is Clear. This field must be less than or equal to the encoded value 80Ah. Note: The access attributes of this field are as follows: - Wire: HWINIT - Dbi: RO. Written to using CS2 on parent PF
|  |  | [31:24] | RSVDP_24 | x | U |  | Reserved for future use.
Base Address | PCIE0 | 0xD000_0000+B+'h20011c
Name | Offset | Reset Value | Bit | Bitfield | Reset Value | Accessable | Attributes | Description
VF_LNR_EXT_CAP_HDR_OFF | 'h0 | 0x1001c | [15:0] | LNR_EXT_CAP_ID | 0x1c | RW |  | PCI Express Extended Capability ID. This field contains the offset to the next PCI Express Extended Capability structure or 000h if no other items exist in the linked list of capabilities. Note: The access attributes of this field are as follows: - Wire: R (sticky) - Dbi: if (DBI_RO_WR_EN == 1) then R/W(sticky) else R(sticky) Note: This register field is sticky.
|  |  | [19:16] | LNR_CAP_VERSION | 0x1 | RW |  | Capability Verison. This field is a PCI-SIG defined version number that indicates the version of the capability structure present. Note: The access attributes of this field are as follows: - Wire: R (sticky) - Dbi: if (DBI_RO_WR_EN == 1) then R/W(sticky) else R(sticky) Note: This register field is sticky.
|  |  | [31:20] | LNR_NEXT_OFFSET | 0x0 | RW |  | Next Capability Offset. This field is a PCI-SIG defined ID number that indicates the nature and format of the extended capability. PCI Express Extended Capability ID for the LNR Extended Capability is 001Ch. Note: The access attributes of this field are as follows: - Wire: R (sticky) - Dbi: if (DBI_RO_WR_EN == 1) then R/W(sticky) else R(sticky) Note: This register field is sticky.
VF_LNR_CAP_CONTROL_OFF | 'h4 | 0x1f000000 | [0] | LNR_64_SUPPORTED | 0x0 | RW |  | LNR-64 Supported. This bit must be 1b if the Endpoint supports LN protocol for 64-byte cachelines as a Requester; otherwise, must be 0b. Note: The access attributes of this field are as follows: - Wire: R (sticky) - Dbi: if (DBI_RO_WR_EN == 1) then R/W(sticky) else R(sticky) Note: This register field is sticky.
|  |  | [1] | LNR_128_SUPPORTED | 0x0 | RW |  | LNR-128 Supported. This bit must be 1b if the Endpoint supports LN protocol for 128-byte cachelines as a Requester; otherwise, must be 0b. Note: The access attributes of this field are as follows: - Wire: R (sticky) - Dbi: if (DBI_RO_WR_EN == 1) then R/W(sticky) else R(sticky) Note: This register field is sticky.
|  |  | [7:2] | RSVDP_2 | x | U |  | Reserved for future use.
|  |  | [12:8] | LNR_REGISTRATION_MAX | 0x0 | RW |  | LNR Registration Max. This field, encoded as a power of 2, indicates the maximum number of cachelines that this LN Requester is capable of registering concurrently. For example, a value of 00101b indicates that the LN Requester might be capable of registering up to 32 cachelines (2^5 ) concurrently, and is capable of registering greater than 16. Note: The access attributes of this field are as follows: - Wire: R (sticky) - Dbi: if (DBI_RO_WR_EN == 1) then R/W(sticky) else R(sticky) Note: This register field is sticky.
|  |  | [15:13] | RSVDP_13 | x | U |  | Reserved for future use.
|  |  | [16] | LNR_ENABLE | 0x0 | RW |  | LNR Enable. When this bit is Set, the Endpoint is enabled to operate as an LN Requester. Software is permitted to Clear this bit at any time.
|  |  | [17] | LNR_CLS | 0x0 | RW |  | LNR CLS. This bit controls or indicates the cacheline size used with LN protocol by this Requester. If this LN Requester supports only one cacheline size, this bit is permitted to be hardwired to indicate that size. Otherwise, the default value of this bit is 0b.
|  |  | [23:18] | RSVDP_18 | x | U |  | Reserved for future use.
|  |  | [28:24] | LNR_REGISTRATION_LIMIT | 0x1f | RW |  | LNR Registration Limit. This field, encoded as a power of 2, imposes a limit on the number of cachelines that this LN Requester is permitted to register concurrently. For example, a value of 00100b indicates that the LN Requester must not register more than 16 cachelines (2^4 ) concurrently.
|  |  | [31:29] | RSVDP_29 | x | U |  | Reserved for future use.
Base Address | PCIE0 | 0xD000_0000+B+'h60011c
Name | Offset | Reset Value | Bit | Bitfield | Reset Value | Accessable | Attributes | Description
VF_LNR_EXT_CAP_HDR_OFF | 'h0 | 0x1001c | [15:0] | LNR_EXT_CAP_ID | 0x1c | RW |  | PCI Express Extended Capability ID. This field contains the offset to the next PCI Express Extended Capability structure or 000h if no other items exist in the linked list of capabilities. Note: The access attributes of this field are as follows: - Wire: R (sticky) - Dbi: if (DBI_RO_WR_EN == 1) then R/W(sticky) else R(sticky) Note: This register field is sticky.
|  |  | [19:16] | LNR_CAP_VERSION | 0x1 | RW |  | Capability Verison. This field is a PCI-SIG defined version number that indicates the version of the capability structure present. Note: The access attributes of this field are as follows: - Wire: R (sticky) - Dbi: if (DBI_RO_WR_EN == 1) then R/W(sticky) else R(sticky) Note: This register field is sticky.
|  |  | [31:20] | LNR_NEXT_OFFSET | 0x0 | RW |  | Next Capability Offset. This field is a PCI-SIG defined ID number that indicates the nature and format of the extended capability. PCI Express Extended Capability ID for the LNR Extended Capability is 001Ch. Note: The access attributes of this field are as follows: - Wire: R (sticky) - Dbi: if (DBI_RO_WR_EN == 1) then R/W(sticky) else R(sticky) Note: This register field is sticky.
VF_LNR_CAP_CONTROL_OFF | 'h4 | 0x1f000000 | [0] | LNR_64_SUPPORTED | 0x0 | RW |  | LNR-64 Supported. This bit must be 1b if the Endpoint supports LN protocol for 64-byte cachelines as a Requester; otherwise, must be 0b. Note: The access attributes of this field are as follows: - Wire: R (sticky) - Dbi: if (DBI_RO_WR_EN == 1) then R/W(sticky) else R(sticky) Note: This register field is sticky.
|  |  | [1] | LNR_128_SUPPORTED | 0x0 | RW |  | LNR-128 Supported. This bit must be 1b if the Endpoint supports LN protocol for 128-byte cachelines as a Requester; otherwise, must be 0b. Note: The access attributes of this field are as follows: - Wire: R (sticky) - Dbi: if (DBI_RO_WR_EN == 1) then R/W(sticky) else R(sticky) Note: This register field is sticky.
|  |  | [7:2] | RSVDP_2 | x | U |  | Reserved for future use.
|  |  | [12:8] | LNR_REGISTRATION_MAX | 0x0 | RW |  | LNR Registration Max. This field, encoded as a power of 2, indicates the maximum number of cachelines that this LN Requester is capable of registering concurrently. For example, a value of 00101b indicates that the LN Requester might be capable of registering up to 32 cachelines (2^5 ) concurrently, and is capable of registering greater than 16. Note: The access attributes of this field are as follows: - Wire: R (sticky) - Dbi: if (DBI_RO_WR_EN == 1) then R/W(sticky) else R(sticky) Note: This register field is sticky.
|  |  | [15:13] | RSVDP_13 | x | U |  | Reserved for future use.
|  |  | [16] | LNR_ENABLE | 0x0 | RW |  | LNR Enable. When this bit is Set, the Endpoint is enabled to operate as an LN Requester. Software is permitted to Clear this bit at any time.
|  |  | [17] | LNR_CLS | 0x0 | RW |  | LNR CLS. This bit controls or indicates the cacheline size used with LN protocol by this Requester. If this LN Requester supports only one cacheline size, this bit is permitted to be hardwired to indicate that size. Otherwise, the default value of this bit is 0b.
|  |  | [23:18] | RSVDP_18 | x | U |  | Reserved for future use.
|  |  | [28:24] | LNR_REGISTRATION_LIMIT | 0x1f | RW |  | LNR Registration Limit. This field, encoded as a power of 2, imposes a limit on the number of cachelines that this LN Requester is permitted to register concurrently. For example, a value of 00100b indicates that the LN Requester must not register more than 16 cachelines (2^4 ) concurrently.
|  |  | [31:29] | RSVDP_29 | x | U |  | Reserved for future use.
Base Address | PCIE0 | 0xD000_0000+B+'ha0011c
Name | Offset | Reset Value | Bit | Bitfield | Reset Value | Accessable | Attributes | Description
VF_LNR_EXT_CAP_HDR_OFF | 'h0 | 0x1001c | [15:0] | LNR_EXT_CAP_ID | 0x1c | RW |  | PCI Express Extended Capability ID. This field contains the offset to the next PCI Express Extended Capability structure or 000h if no other items exist in the linked list of capabilities. Note: The access attributes of this field are as follows: - Wire: R (sticky) - Dbi: if (DBI_RO_WR_EN == 1) then R/W(sticky) else R(sticky) Note: This register field is sticky.
|  |  | [19:16] | LNR_CAP_VERSION | 0x1 | RW |  | Capability Verison. This field is a PCI-SIG defined version number that indicates the version of the capability structure present. Note: The access attributes of this field are as follows: - Wire: R (sticky) - Dbi: if (DBI_RO_WR_EN == 1) then R/W(sticky) else R(sticky) Note: This register field is sticky.
|  |  | [31:20] | LNR_NEXT_OFFSET | 0x0 | RW |  | Next Capability Offset. This field is a PCI-SIG defined ID number that indicates the nature and format of the extended capability. PCI Express Extended Capability ID for the LNR Extended Capability is 001Ch. Note: The access attributes of this field are as follows: - Wire: R (sticky) - Dbi: if (DBI_RO_WR_EN == 1) then R/W(sticky) else R(sticky) Note: This register field is sticky.
VF_LNR_CAP_CONTROL_OFF | 'h4 | 0x1f000000 | [0] | LNR_64_SUPPORTED | 0x0 | RW |  | LNR-64 Supported. This bit must be 1b if the Endpoint supports LN protocol for 64-byte cachelines as a Requester; otherwise, must be 0b. Note: The access attributes of this field are as follows: - Wire: R (sticky) - Dbi: if (DBI_RO_WR_EN == 1) then R/W(sticky) else R(sticky) Note: This register field is sticky.
|  |  | [1] | LNR_128_SUPPORTED | 0x0 | RW |  | LNR-128 Supported. This bit must be 1b if the Endpoint supports LN protocol for 128-byte cachelines as a Requester; otherwise, must be 0b. Note: The access attributes of this field are as follows: - Wire: R (sticky) - Dbi: if (DBI_RO_WR_EN == 1) then R/W(sticky) else R(sticky) Note: This register field is sticky.
|  |  | [7:2] | RSVDP_2 | x | U |  | Reserved for future use.
|  |  | [12:8] | LNR_REGISTRATION_MAX | 0x0 | RW |  | LNR Registration Max. This field, encoded as a power of 2, indicates the maximum number of cachelines that this LN Requester is capable of registering concurrently. For example, a value of 00101b indicates that the LN Requester might be capable of registering up to 32 cachelines (2^5 ) concurrently, and is capable of registering greater than 16. Note: The access attributes of this field are as follows: - Wire: R (sticky) - Dbi: if (DBI_RO_WR_EN == 1) then R/W(sticky) else R(sticky) Note: This register field is sticky.
|  |  | [15:13] | RSVDP_13 | x | U |  | Reserved for future use.
|  |  | [16] | LNR_ENABLE | 0x0 | RW |  | LNR Enable. When this bit is Set, the Endpoint is enabled to operate as an LN Requester. Software is permitted to Clear this bit at any time.
|  |  | [17] | LNR_CLS | 0x0 | RW |  | LNR CLS. This bit controls or indicates the cacheline size used with LN protocol by this Requester. If this LN Requester supports only one cacheline size, this bit is permitted to be hardwired to indicate that size. Otherwise, the default value of this bit is 0b.
|  |  | [23:18] | RSVDP_18 | x | U |  | Reserved for future use.
|  |  | [28:24] | LNR_REGISTRATION_LIMIT | 0x1f | RW |  | LNR Registration Limit. This field, encoded as a power of 2, imposes a limit on the number of cachelines that this LN Requester is permitted to register concurrently. For example, a value of 00100b indicates that the LN Requester must not register more than 16 cachelines (2^4 ) concurrently.
|  |  | [31:29] | RSVDP_29 | x | U |  | Reserved for future use.
Base Address | PCIE0 | 0xD000_0000+B+'he0011c
Name | Offset | Reset Value | Bit | Bitfield | Reset Value | Accessable | Attributes | Description
VF_LNR_EXT_CAP_HDR_OFF | 'h0 | 0x1001c | [15:0] | LNR_EXT_CAP_ID | 0x1c | RW |  | PCI Express Extended Capability ID. This field contains the offset to the next PCI Express Extended Capability structure or 000h if no other items exist in the linked list of capabilities. Note: The access attributes of this field are as follows: - Wire: R (sticky) - Dbi: if (DBI_RO_WR_EN == 1) then R/W(sticky) else R(sticky) Note: This register field is sticky.
|  |  | [19:16] | LNR_CAP_VERSION | 0x1 | RW |  | Capability Verison. This field is a PCI-SIG defined version number that indicates the version of the capability structure present. Note: The access attributes of this field are as follows: - Wire: R (sticky) - Dbi: if (DBI_RO_WR_EN == 1) then R/W(sticky) else R(sticky) Note: This register field is sticky.
|  |  | [31:20] | LNR_NEXT_OFFSET | 0x0 | RW |  | Next Capability Offset. This field is a PCI-SIG defined ID number that indicates the nature and format of the extended capability. PCI Express Extended Capability ID for the LNR Extended Capability is 001Ch. Note: The access attributes of this field are as follows: - Wire: R (sticky) - Dbi: if (DBI_RO_WR_EN == 1) then R/W(sticky) else R(sticky) Note: This register field is sticky.
VF_LNR_CAP_CONTROL_OFF | 'h4 | 0x1f000000 | [0] | LNR_64_SUPPORTED | 0x0 | RW |  | LNR-64 Supported. This bit must be 1b if the Endpoint supports LN protocol for 64-byte cachelines as a Requester; otherwise, must be 0b. Note: The access attributes of this field are as follows: - Wire: R (sticky) - Dbi: if (DBI_RO_WR_EN == 1) then R/W(sticky) else R(sticky) Note: This register field is sticky.
|  |  | [1] | LNR_128_SUPPORTED | 0x0 | RW |  | LNR-128 Supported. This bit must be 1b if the Endpoint supports LN protocol for 128-byte cachelines as a Requester; otherwise, must be 0b. Note: The access attributes of this field are as follows: - Wire: R (sticky) - Dbi: if (DBI_RO_WR_EN == 1) then R/W(sticky) else R(sticky) Note: This register field is sticky.
|  |  | [7:2] | RSVDP_2 | x | U |  | Reserved for future use.
|  |  | [12:8] | LNR_REGISTRATION_MAX | 0x0 | RW |  | LNR Registration Max. This field, encoded as a power of 2, indicates the maximum number of cachelines that this LN Requester is capable of registering concurrently. For example, a value of 00101b indicates that the LN Requester might be capable of registering up to 32 cachelines (2^5 ) concurrently, and is capable of registering greater than 16. Note: The access attributes of this field are as follows: - Wire: R (sticky) - Dbi: if (DBI_RO_WR_EN == 1) then R/W(sticky) else R(sticky) Note: This register field is sticky.
|  |  | [15:13] | RSVDP_13 | x | U |  | Reserved for future use.
|  |  | [16] | LNR_ENABLE | 0x0 | RW |  | LNR Enable. When this bit is Set, the Endpoint is enabled to operate as an LN Requester. Software is permitted to Clear this bit at any time.
|  |  | [17] | LNR_CLS | 0x0 | RW |  | LNR CLS. This bit controls or indicates the cacheline size used with LN protocol by this Requester. If this LN Requester supports only one cacheline size, this bit is permitted to be hardwired to indicate that size. Otherwise, the default value of this bit is 0b.
|  |  | [23:18] | RSVDP_18 | x | U |  | Reserved for future use.
|  |  | [28:24] | LNR_REGISTRATION_LIMIT | 0x1f | RW |  | LNR Registration Limit. This field, encoded as a power of 2, imposes a limit on the number of cachelines that this LN Requester is permitted to register concurrently. For example, a value of 00100b indicates that the LN Requester must not register more than 16 cachelines (2^4 ) concurrently.
|  |  | [31:29] | RSVDP_29 | x | U |  | Reserved for future use.
Base Address | PCIE0 | 0xD000_0000+B+'h200070
Name | Offset | Reset Value | Bit | Bitfield | Reset Value | Accessable | Attributes | Description
VF_PCIE_CAP_ID_PCIE_NEXT_CAP_PTR_PCIE_CAP_REG | 'h0 | 0x20010 | [7:0] | PCIE_CAP_ID | 0x10 | RO |  | Capability ID. Indicates the PCI Express Capability structure. This field must return a Capability ID of 10h indicating that this is a PCI Express Capability structure.
|  |  | [15:8] | PCIE_CAP_NEXT_PTR | 0x0 | RO |  | Next Capability Pointer. This field contains the offset to the next PCI Capability structure or 00h if no other items exist in the linked list of Capabilities. Note: This register field is sticky.
|  |  | [19:16] | PCIE_CAP_REG | 0x2 | RO |  | Capability Version. Indicates PCI-SIG defined PCI Express Capability structure version number. A version of the specification that changes the PCI Express Capability structure in a way that is not otherwise identifiable (for example, through a new Capability field) is permitted to increment this field. All such changes to the PCI Express Capability structure must be software-compatible. Software must check for Capability Version numbers that are greater than or equal to the highest number defined when the software is written, as functions reporting any such Capability Version numbers will contain a PCI Express Capability structure that is compatible with that piece of software. The controller hardwires this field to 2h for functions compliant to PCI Express Base Specification, Revision 4.0, Version 1.0. Note: This register field is sticky.
|  |  | [23:20] | PCIE_DEV_PORT_TYPE | 0x0 | RO |  | Device/Port Type. Indicates the specific type of this PCI Express function. Note: Different functions in a Multi-Function Device can generally be of different types. Defined encodings for functions that implement a Type 00h PCI Configuration Space header are: Defined encodings for functions that implement a Type 01h PCI Configuration Space header are: All other encodings are Reserved. Note: Different Endpoint types have notably different requirements in Section 1.3.2 of PCI Express Base Specification regarding I/O resources, Extended Configuration Space, and other capabilities.
|  |  | [24] | PCIE_SLOT_IMP | 0x0 | RO |  | Slot Implemented. When set, this bit indicates that the Link associated with this Port is connected to a slot (as compared to being connected to a system-integrated device or being disabled). This bit is valid for Downstream Ports. This bit is undefined for Upstream Ports.
|  |  | [29:25] | PCIE_INT_MSG_NUM | 0x0 | RO |  | PCIE Interrupt Message Number. Interrupt Message Number. This field indicates which MSI/MSI-X vector is used for the interrupt message generated in association with any of the status bits of this Capability structure. For MSI, the value in this field indicates the offset between the base Message Data and the interrupt message that is generated. Hardware is required to update this field so that it is correct if the number of MSI Messages assigned to the Function changes when software writes to the Multiple Message Enable field in the MSI Message Control register. For MSI-X, the value in this field indicates which MSI-X Table entry is used to generate the interrupt message. The entry must be one of the first 32 entries even if the Function implements more than 32 entries. For a given MSI-X implementation, the entry must remain constant. If both MSI and MSI-X are implemented, they are permitted to use different vectors, though software is permitted to enable only one mechanism at a time. If MSI-X is enabled, the value in this field must indicate the vector for MSI-X. If MSI is enabled or neither is enabled, the value in this field must indicate the vector for MSI. If software enables both MSI and MSI-X at the same time, the value in this field is undefined.
|  |  | [30] | RSVD | x | U |  | Reserved.
VF_DEVICE_CAPABILITIES_REG | 'h4 | 0x10008fe1 | [2:0] | PCIE_CAP_MAX_PAYLOAD_SIZE | 0x1 | RO |  | Max_Payload_Size Supported. This field indicates the maximum payload size that the function can support for TLPs. All encodings other than the defined encodings are reserved. The functions of a Multi-Function Device are permitted to report different values for this field.
|  |  | [4:3] | PCIE_CAP_PHANTOM_FUNC_SUPPORT | 0x0 | RO |  | Phantom Functions Supported This field indicates the support for use of unclaimed Function numbers to extend the number of outstanding transactions allowed by logically combining unclaimed Function numbers (called Phantom Functions) with the Tag identifier. For a PF with its VF Enable bit Set, the use of Phantom Function numbers is not permitted and this field must return 0b when read. For VFs, this field is not supported and must be hardwired to 0b. For every Function in an ARI Device, this field must be hardwired to 0b. The remainder of this field description applies only to non-ARI Multi-Function Devices. This field indicates the number of most significant bits of the Function Number portion of Requester ID that are logically combined with the Tag identifier. Note: Phantom Function support for the Function must be enabled by the PCIE_CAP_PHANTOM_FUNC_EN field in the DEVICE_CONTROL_DEVICE_STATUS register before the Function is permitted to use the Function Number field in the Requester ID for Phantom Functions. For more information on Tag Extension descriptions, see Section 2.2.6.2 of the PCI Express Base Specification. Note: This register field is sticky.
|  |  | [5] | PCIE_CAP_EXT_TAG_SUPP | 0x1 | RW |  | Extended Tag Field Supported This field, in combination with the PCIE_CAP2_10_BIT_TAG_REQ_SUPPORT field of the DEVICE_CAPABILITIES2_REG register and DEV3_CAP_14B_TAG_REQUEST_SUPP field of the DEVICE_CAPABILITIES3_REG register indicates the maximum supported size of the Tag field as a Requester. This field must be set if the PCIE_CAP2_10_BIT_TAG_REQ_SUPPORT field or the DEV3_CAP_14B_TAG_REQUEST_SUPP is set. Note: 8-bit Tag field generation must be enabled by the PCIE_CAP_EXT_TAG_EN field in the DEVICE_CONTROL_DEVICE_STATUS register of the Requester Function before 8-bit Tags can be generated by the Requester. For more information on interactions with enabling the use of 10-Bit or 14-Bit Tags, see section 2.2.6.2 of the PCI Express Base Specification.
|  |  | [8:6] | PCIE_CAP_EP_L0S_ACCPT_LATENCY | 0x7 | RO |  | Endpoint L0s Acceptable Latency. This field indicates the acceptable total latency that an Endpoint can withstand due to the transition from L0s state to the L0 state. It is essentially an indirect measure of the Endpoint's internal buffering. Power management software uses the reported L0s Acceptable Latency number to compare against the L0s exit latencies reported by all components comprising the data path from this Endpoint to the Root Complex Root Port to determine whether ASPM L0s entry can be used with no loss of performance. For functions other than Endpoints, this field is Reserved and the controller hardwires it to 000b.
|  |  | [11:9] | PCIE_CAP_EP_L1_ACCPT_LATENCY | 0x7 | RO |  | Endpoint L1 Acceptable Latency. This field indicates the acceptable latency that an Endpoint can withstand due to the transition from L1 state to the L0 state. It is essentially an indirect measure of the Endpoint's internal buffering. Power management software uses the reported L1 Acceptable Latency number to compare against the L1 Exit Latencies reported (see below) by all components comprising the data path from this Endpoint to the Root Complex Root Port to determine whether ASPM L1 entry can be used with no loss of performance. For functions other than Endpoints, this field is Reserved and the controller hardwires it to 000b.
|  |  | [14:12] | RSVDP_12 | x | U |  | Reserved for future use.
|  |  | [15] | PCIE_CAP_ROLE_BASED_ERR_REPORT | 0x1 | RO |  | Role-Based Error Reporting. When set, this bit indicates that the function implements the functionality originally defined in the Error Reporting ECN for PCI Express Base Specification, Revision 1.0a, and later incorporated into PCI Express Base Specification, Revision 1.1. This bit must be set by all functions conforming to the ECN, PCI Express Base Specification, Revision 1.1., or subsequent PCI Express Base Specification revisions.
|  |  | [17:16] | RSVDP_16 | x | U |  | Reserved for future use.
|  |  | [25:18] | PCIE_CAP_CAP_SLOT_PWR_LMT_VALUE | 0x0 | RO |  | Captured Slot Power Limit Value Applicable for Upstream Ports only. In combination with the PCIE_CAP_CAP_SLOT_PWR_LMT_SCALE value, specifies the upper limit on power available to the adapter. Power limit (in Watts) is calculated by multiplying the value in this field by the value in the PCIE_CAP_CAP_SLOT_PWR_LMT_SCALE field except when the PCIE_CAP_CAP_SLOT_PWR_LMT_SCALE field equals 00b (1.0x) and the Captured Slot Power Limit Value exceeds 0xEF, then alternative encodings are used. This value is set by the Set_Slot_Power_Limit Message or hardwired to 00h. For VFs, the field value when read is undefined. For more information, see section 6.9 and 7.5.3.9 of the PCI Express Base Specification.
|  |  | [27:26] | PCIE_CAP_CAP_SLOT_PWR_LMT_SCALE | 0x0 | RO |  | Captured Slot Power Limit Scale Applicable to Upstream Ports only. Specifies the scale used for the SET_SLOT_PWR_LIMIT_VAL parameter. This value is set by the Set_Slot_Power_Limit Message or hardwired to 00b. For VFs, the field value when read is undefined. For more information, see section 6.9 of the PCI Express Base Specification.
|  |  | [28] | PCIE_CAP_FLR_CAP | 0x1 | RO |  | Function Level Reset Capability This field applies to Endpoints only. For all other Function types the controller hardwires this field to 0b. For PFs and VFs, the feature is mandatory and this field must be set. For more information on Function Level Reset mechanism, see section 6.6.2 of the PCI Express Base Specification. Note: This register field is sticky.
|  |  | [31:29] | RSVDP_29 | x | U |  | Reserved for future use.
VF_DEVICE_CONTROL_DEVICE_STATUS | 'h8 | 0x0 | [0] | PCIE_CAP_CORR_ERR_REPORT_EN | 0x0 | RO |  | Correctable Error Reporting Enable This field, in conjunction with other field, controls sending ERR_COR Messages. For a Multi-Function device, this field controls error reporting for each function from point-of-view of the respective Function. For a Root Port, the reporting of correctable errors is internal to the root. No external ERR_COR Message is generated. An RCiEP that is not associated with a Root Complex Event Collector is permitted to hardwire this field to 0b. For PFs and VFs, see #sect-sr-iov-error-handling for details on error handling. For more information, see section 6.2.5, 6.2.6, and 6.2.10.2 of the PCI Express Base Specification.
|  |  | [1] | PCIE_CAP_NON_FATAL_ERR_REPORT_EN | 0x0 | RO |  | Non-Fatal Error Reporting Enable This field, in conjunction with other field, controls sending ERR_NONFATAL Messages. For a Multi-Function Device, this field controls error reporting for each function from point-of-view of the respective Function. For a Root Port, the reporting of Non-fatal errors is internal to the root. No external ERR_NONFATAL Message is generated. An RCiEP that is not associated with a Root Complex Event Collector is permitted to hardwire this field to 0b. For PFs and VFs, see #sect-sr-iov-error-handling for details on error handling. For more information, see section 6.2.5 and 6.2.6 of the PCI Express Base Specification.
|  |  | [2] | PCIE_CAP_FATAL_ERR_REPORT_EN | 0x0 | RO |  | Fatal Error Reporting Enable This field, in conjunction with other field, controls sending ERR_FATAL Messages. For a Multi-Function device, this field controls error reporting for each function from point-of-view of the respective Function. For a Root Port, the reporting of Fatal errors is internal to the root. No external ERR_FATAL Message is generated. An RCiEP that is not associated with a Root Complex Event Collector is permitted to hardwire this field to 0b. For PFs and VFs, see #sect-sr-iov-error-handling for details on error handling. For more information, see section 6.2.5 and 6.2.6 of the PCI Express Base Specification.
|  |  | [3] | PCIE_CAP_UNSUPPORT_REQ_REP_EN | 0x0 | RO |  | Unsupported Request Reporting Enable. This bit, in conjunction with other bits, controls the signaling of Unsupported Request Errors by sending error Messages (for more details, see section 6.2.5 and section 6.2.6 of PCI Express Base Specification). For a Multi-Function Device, this bit controls error reporting for each Function from point-of-view of the respective Function.
|  |  | [4] | PCIE_CAP_EN_REL_ORDER | 0x0 | RO |  | Enable Relaxed Ordering. If this bit is set, the function is permitted to set the Relaxed Ordering bit in the Attributes field of transactions it initiates that do not require strong write ordering (for more details, see section 2.2.6.4 and section 2.4 of PCI Express Base Specification). For a function that never sets the Relaxed Ordering attribute in transactions it initiates as a Requester, the controller hardwires this bit to 0b.
|  |  | [7:5] | PCIE_CAP_MAX_PAYLOAD_SIZE_CS | 0x0 | RO |  | Max_Payload_Size. This field sets maximum TLP payload size for the Function. As a Receiver, the Function must handle TLPs as large as the set value. As a Transmitter, the Function must not generate TLPs exceeding the set value. Permissible values that can be programmed are indicated by the Max_Payload_Size Supported field (PCIE_CAP_MAX_PAYLOAD_SIZE) in the Device Capabilities (DEVICE_CAPABILITIES_REG) register (for more details, see section 7.5.3.3 of PCI Express Base Specification). This field sets the maximum Read Request size for the function as a Requester. The function must not generate Read Requests with a size exceeding the set value. For Functions that support only the 128-byte max payload size, the controller hardwires this field to 000b. System software is not required to program the same value for this field for all the Functions of a Multi-Function device (for more details, see section 2.2.2 of PCI Express Base Specification). For ARI Devices, Max_Payload_Size is determined solely by the setting in Function0. The settings in the other Functions always return whatever value software programmed for each, but otherwise are ignored by the component. On an update to the Max Payload Size field, system software must ensure that no traffic which could be impacted by the change to Max Payload Size is active. Traffic that is impacted by the change to Max Payload Size can only happen after the register update is completed.
|  |  | [8] | PCIE_CAP_EXT_TAG_EN | 0x0 | RO |  | Extended Tag Field Enable This field, in combination with the PCIE_CAP_10BITS_TAG_REQ_EN field of DEVICE_CONTROL2_DEVICE_STATUS2_REG register and the DEV3_CAP_14B_TAG_REQUEST_EN field of DEVICE_CONTROL3_REG register, determines how many Tag field bits a Requester is permitted to use. When the PCIE_CAP_10BITS_TAG_REQ_EN field and the DEV3_CAP_14B_TAG_REQUEST_EN field are both clear, the Values apply. If software changes the value of the this field while the Function has outstanding Non-Posted Requests, the result is undefined. For Functions that do not implement this capability, the controller hardwires this field to 0b. For more information, see section 2.2.6.2 of the PCI Express Base Specification for required behavior when one or both of these larger-Tag Requester Enable fields are set.
|  |  | [9] | PCIE_CAP_PHANTOM_FUNC_EN | 0x0 | RO |  | Phantom Functions Enable This field, in combination with the PCIE_CAP_10BITS_TAG_REQ_EN field of the DEVICE_CONTROL2_DEVICE_STATUS2_REG register and the DEV3_CAP_14B_TAG_REQUEST_EN field of the DEVICE_CONTROL3_REG register, determines how many Tag field bits a Requester is permitted to use. When the PCIE_CAP_10BITS_TAG_REQ_EN field is clear the Values apply. Software should not change the value of this field while the Function has outstanding Non-Posted Requests; otherwise, the result is undefined. For functions that do not implement this capability, the controller hardwires this field to 0b. For more information, see section 2.2.6.2 of the PCI Express Base Specification.
|  |  | [10] | PCIE_CAP_AUX_POWER_PM_EN | 0x0 | RO |  | Aux Power PM Enable. This bit is derived by sampling the sys_aux_pwr_det input. When set this bit, enables a function to draw Aux power independent of PME Aux power. Functions that require Aux power on legacy operating systems should continue to indicate PME Aux power requirements. Aux power is allocated as requested in the Aux_Current field of the Power Management Capabilities register (PMC), independent of the PME_En bit in the Power Management Control/Status register (PMCSR). For Multi-Function devices, a component is allowed to draw Aux power if at least one of the functions has this bit set. Note: Functions that consume Aux power must preserve the value of this sticky register when Aux power is available. In such functions, this bit is not modified by Conventional Reset. For functions that do not implement this capability, the controller hardwires this bit to 0b. Note: This register field is sticky.
|  |  | [11] | PCIE_CAP_EN_NO_SNOOP | 0x0 | RO |  | Enable No Snoop. If this bit is set, the function is permitted to Set the No Snoop bit in the Requester Attributes of transactions it initiates that do not require hardware enforced cache coherency (see section 2.2.6.5 in PCI Express Base Specification). Note: Setting this bit to 1b should not cause a function to set the No Snoop attribute on all transactions that it initiates. Even when this bit is set, a function is only permitted to set the No Snoop attribute on a transaction when it can guarantee that the address of the transaction is not stored in any cache in the system. The controller hardwires this bit 0b if a function would never set the No Snoop attribute in transactions it initiates.
|  |  | [14:12] | PCIE_CAP_MAX_READ_REQ_SIZE | 0x0 | RO |  | Max_Read_Request_Size. This field sets the maximum Read Request size for the function as a Requester. The function must not generate Read Requests with a size exceeding the set value. For functions that do not generate Read Requests larger than 128 bytes and functions that do not generate Read Requests on their own behalf, the controller implements this field as Read Only (RO) with a value of 000b.
|  |  | [15] | PCIE_CAP_INITIATE_FLR | 0x0 | WO |  | Initiate Function Level Reset This field is applicable to Endpoints with PCIE_CAP_FLR_CAP field of the DEVICE_CAPABILITIES_REG register set to '1'. A write of 1b initiates Function Level Reset to the Function. The value read by software from this field is always 0b. PFs and VFs must support FLR. Note: Performing FLR on a PF clears its VF Enable field, which causes its VFs no longer to exist after the FLR completes.
|  |  | [16] | PCIE_CAP_CORR_ERR_DETECTED | 0x0 | RW |  | Correctable Error Detected. This bit indicates status of correctable errors detected. Errors are logged in this register regardless of whether error reporting is enabled or not in the Device Control register. For a Multi-Function device, each function indicates status of errors as perceived by the respective function. For functions supporting Advanced Error Handling, errors are logged in this register regardless of the settings of the Correctable Error Mask register.
|  |  | [17] | PCIE_CAP_NON_FATAL_ERR_DETECTED | 0x0 | RW |  | Non-Fatal Error Detected. This bit indicates status of Non-fatal errors detected. Errors are logged in this register regardless of whether error reporting is enabled or not in the Device Control register. For a Multi-Function device, each function indicates status of errors as perceived by the respective Function. For functions supporting Advanced Error Handling, errors are logged in this register regardless of the settings of the Uncorrectable Error Mask register.
|  |  | [18] | PCIE_CAP_FATAL_ERR_DETECTED | 0x0 | RW |  | Fatal Error Detected. This bit indicates status of Fatal errors detected. Errors are logged in this register regardless of whether error reporting is enabled or not in the Device Control register. For a Multi-Function device, each function indicates status of errors as perceived by the respective Function. For Functions supporting Advanced Error Handling, errors are logged in this register regardless of the settings of the Uncorrectable Error Mask register.
|  |  | [19] | PCIE_CAP_UNSUPPORTED_REQ_DETECTED | 0x0 | RW |  | Unsupported Request Detected. This bit indicates that the function received an Unsupported Request. Errors are logged in this register regardless of whether error reporting is enabled or not in the Device Control register. For a Multi-Function Device, each function indicates status of errors as perceived by the respective function.
|  |  | [20] | PCIE_CAP_AUX_POWER_DETECTED | 0x0 | RO |  | AUX Power Detected Functions that require Aux power report this field as set if Aux power is detected by the Function. This field is derived by sampling the sys_aux_pwr_det input. For VFs, this field is not supported and must be hardwired to 0b.
|  |  | [21] | PCIE_CAP_TRANS_PENDING | 0x0 | RO |  | Transactions Pending. Endpoints: When set, this bit indicates that the function has issued Non-Posted Requests that have not been completed. A Function reports this bit cleared only when all outstanding Non-Posted Requests have completed or have been terminated by the Completion Timeout mechanism. This bit must also be cleared upon the completion of an FLR.
|  |  | [31:23] | RSVDP_23 | x | U |  | Reserved for future use.
VF_LINK_CAPABILITIES_REG | 'hc | 0x426843 | [3:0] | PCIE_CAP_MAX_LINK_SPEED | 0x3 | RO |  | Max Link Speed. This field indicates the maximum Link speed of the associated Port. The encoded value specifies a bit location in the Supported Link Speeds Vector (in the Link Capabilities 2 register) that corresponds to the maximum Link speed. All encodings other than the defined encodings are reserved. Multi-Function Devices associated with an Upstream Port must report the same value in this field for all functions. Note: This register field is sticky.
|  |  | [9:4] | PCIE_CAP_MAX_LINK_WIDTH | 0x4 | RO |  | Maximum Link Width. This field indicates the maximum Link width (xN - corresponding to N Lanes) implemented by the component. This value is permitted to exceed the number of Lanes routed to the slot (Downstream Port), adapter connector (Upstream Port), or in the case of component-to-component connections, the actual wired connection width. All encodings other than the defined encodings are reserved. Multi-Function devices associated with an Upstream Port must report the same value in this field for all functions.
|  |  | [11:10] | PCIE_CAP_ACTIVE_STATE_LINK_PM_SUPPORT | 0x2 | RO |  | Active State Power Management (ASPM) Support. This field indicates the level of ASPM supported on the given PCI Express Link. For more information on ASPM support requirements, see section 5.4.1 of PCI Express Base Specification. Multi-Function devices associated with an Upstream Port must report the same value in this field for all functions.
|  |  | [14:12] | PCIE_CAP_L0S_EXIT_LATENCY | 0x6 | RO |  | L0s Exit Latency. This field indicates the L0s exit latency for the given PCI Express Link. The value reported indicates the length of time this Port requires to complete transition from L0s to L0. If L0s is not supported, the value is undefined; however, see the Implementation Note "Potential Issues With Legacy Software When L0s is Not Supported" in section 5.4.1.1 of PCI Express Base Specification for the recommended value. Note: Exit latencies may be influenced by PCI Express reference clock configuration depending upon whether a component uses a common or separate reference clock. Multi-Function Devices associated with an Upstream Port must report the same value in this field for all functions. There are two each of these register fields, this one and a shadow one at the same address. The Common Clock bit (PCIE_CAP_COMMON_CLK_CONFIG) of the Link Control Register (LINK_CONTROL_LINK_STATUS_REG) determines which one is used by the controller and which one is accessed by a read request. Common Clock operation is enabled in the controller when you set the Common Clock bit (PCIE_CAP_COMMON_CLK_CONFIG) of the Link Control Register (LINK_CONTROL_LINK_STATUS_REG). The assertion of CS2 (that is, assert the dbi_cs2 input, or the CS2 address bit for the AXI bridge) is required to write to the shadow field at this location.
|  |  | [17:15] | PCIE_CAP_L1_EXIT_LATENCY | 0x4 | RO |  | L1 Exit Latency. This field indicates the L1 exit latency for the given PCI Express Link. The value reported indicates the length of time this Port requires to complete transition from ASPM L1 to L0. If ASPM L1 is not supported, the value is undefined. Note: Exit latencies may be influenced by PCI Express reference clock configuration depending upon whether a component uses a common or separate reference clock. Multi-Function Devices associated with an Upstream Port must report the same value in this field for all functions. There are two each of these register fields, this one and a shadow one at the same address. The Common Clock bit (PCIE_CAP_COMMON_CLK_CONFIG) of the Link Control Register (LINK_CONTROL_LINK_STATUS_REG) determines which one is used by the controller and which one is accessed by a read request. Common Clock operation is enabled in the controller when you set the Common Clock bit (PCIE_CAP_COMMON_CLK_CONFIG) of the Link Control Register (LINK_CONTROL_LINK_STATUS_REG). The assertion of CS2 (that is, assert the dbi_cs2 input, or the CS2 address bit for the AXI bridge) is required to write to the shadow field at this location.
|  |  | [18] | PCIE_CAP_CLOCK_POWER_MAN | 0x0 | RO |  | Clock Power Management. For Upstream Ports, a value of 1b in this bit indicates that the component tolerates the removal of any reference clock(s) through the "clock request" (CLKREQ#) mechanism when the Link is in the L1 and L2/L3 Ready Link states. A value of 0b indicates the component does not have this capability and that reference clock(s) must not be removed in these Link states. L1 PM Substates defines other semantics for the CLKREQ# signal, which are managed independently of Clock Power Management. This Capability is applicable only in form factors that support "clock request" (CLKREQ#) capability. For a Multi-Function device associated with an Upstream Port, each Function indicates its capability independently. Power Management configuration software must only permit reference clock removal if all functions of the Multi-Function device indicate a 1b in this bit. For ARI Devices, all Functions must indicate the same value in this bit. Note: The controller does not support this feature with PIPE 4.2 configuration if L1 Substate is not enabled. For Downstream Ports, the controller hardwires this bit to 0b. Note: This register field is sticky.
|  |  | [19] | PCIE_CAP_SURPRISE_DOWN_ERR_REP_CAP | 0x0 | RO |  | Surprise Down Error Reporting Capable. For a Downstream Port, this bit must be set if the component supports the optional capability of detecting and reporting a Surprise Down error condition. For Upstream Ports and components that do not support this optional capability, the controller hardwires this bit to 0b. Note: This register field is sticky.
|  |  | [20] | PCIE_CAP_DLL_ACTIVE_REP_CAP | 0x0 | RO |  | Data Link Layer Link Active Reporting Capable. For a Downstream Port, the controller hardwires this bit to 1b if the component supports the optional capability of reporting the DL_Active state of the Data Link Control and Management State Machine. For a hot-plug capable Downstream Port (as indicated by the Hot-Plug Capable bit of the Slot Capabilities register) or a Downstream Port that supports Link speeds greater than 5.0 GT/s, the controller hardwires this bit to 1b. For Upstream Ports and components that do not support this optional capability, the controller hardwires this bit to 0b.
|  |  | [21] | PCIE_CAP_LINK_BW_NOT_CAP | 0x0 | RO |  | Link Bandwidth Notification Capability. A value of 1b indicates support for the Link Bandwidth Notification status and interrupt mechanisms. This capability is required for all Root Ports and Switch Downstream Ports supporting Links wider than x1 and/or multiple Link speeds. This field is not applicable and is Reserved for Endpoints, PCI Express to PCI/PCI-X bridges, and Upstream Ports of Switches. For functions that do not implement the Link Bandwidth Notification Capability the controller hardwires this bit to 0b.
|  |  | [22] | PCIE_CAP_ASPM_OPT_COMPLIANCE | 0x1 | RO |  | ASPM Optionality Compliance. This field must be set to 1b in all functions. Components implemented against certain earlier versions of this specification will have this bit set to 0b. Software is permitted to use the value of this bit to help determine whether to enable ASPM or whether to run ASPM compliance tests.
|  |  | [23] | RSVDP_23 | x | U |  | Reserved for future use.
|  |  | [31:24] | PCIE_CAP_PORT_NUM | 0x0 | RO |  | Port Number. This field indicates the PCI Express Port number for the given PCI Express Link. Multi-Function Devices associated with an Upstream Port must report the same value in this field for all functions.
VF_LINK_CONTROL_LINK_STATUS_REG | 'h10 | 0x0 | [1:0] | PCIE_CAP_ACTIVE_STATE_LINK_PM_CONTROL | 0x0 | RO |  | ASPM Control/Active State Power Management Control This field controls the level of ASPM enabled on the given PCI Express Link. For requirements on when and how to enable ASPM, see section 5.4.1.3 of the PCI Express Base Specification. Note: "L0s Entry Enabled" enables the Transmitter to enter L0s. If L0s is supported, the Receiver must be capable of entering L0s even when the Transmitter is disabled from entering L0s (00b or 10b). In Flit Mode, L0s is not supported, bit 0 of this field is ignored and has no effect (that is, encodings 0x1 and 0x0 are equivalent as are encodings 0x3 and 0x2). ASPM L1 must be enabled by software in the Upstream component on a Link prior to enabling ASPM L1 in the Downstream component on that Link. When disabling ASPM L1, software must disable ASPM L1 in the Downstream component on a Link prior to disabling ASPM L1 in the Upstream component on that Link. ASPM L1 must only be enabled on the Downstream component if both components on a Link support ASPM L1. For Multi-Function Devices (including ARI Devices), it is recommended that software program the same value for this field in all Functions. For non-ARI Multi-Function Devices, only capabilities enabled in all Functions are enabled for the component as a whole. For ARI Devices, ASPM Control is determined solely by the setting in Function0, regardless of Function 0's D-state. The settings in the other Functions always return whatever value software programmed for each, but otherwise are ignored by the component. Software must not enable L0s in either direction on a given Link unless components on both sides of the Link each support L0s; otherwise, the result is undefined.
|  |  | [2] | RSVDP_2 | x | U |  | Reserved for future use.
|  |  | [3] | PCIE_CAP_RCB | 0x0 | RO |  | Read Completion Boundary (RCB). Endpoints and Bridges: Optionally set by configuration software to indicate the RCB value of the Root Port Upstream from the Endpoint or Bridge. Refer to Section 2.3.1.1 of PCI Express Base Specification for the definition of the parameter RCB is same as Root Port. Configuration software must only set this bit if the Root Port Upstream from the Endpoint or Bridge reports an RCB value of 128 bytes (a value of 1b in the Read Completion Boundary bit). For functions that do not implement this feature, the controller hardwires this bit to 0b.
|  |  | [4] | PCIE_CAP_LINK_DISABLE | 0x0 | RW |  | Link Disable. This bit disables the Link by directing the LTSSM to the Disabled state when set; this bit is Reserved on Endpoints, PCI Express to PCI/PCI-X bridges, and Upstream Ports of Switches. Writes to this bit are immediately reflected in the value read from the bit, regardless of actual Link state. After clearing this bit, software must honor timing requirements defined in Section 6.6.1 with respect to the first Configuration Read following a Conventional Reset. In a DSP that supports crosslink, the controller gates the write value with the CROSS_LINK_EN field in PORT_LINK_CTRL_OFF. Note: The access attributes of this field are as follows: - Wire: CX_CROSSLINK_ENABLE=1 && PORT_LINK_CTRL_OFF.CROSS_LINK_EN=1¦¦CX_CROSSLINK_ENABLE=0 && dsp=1 ? RW : RO - Dbi: CX_CROSSLINK_ENABLE=1 && PORT_LINK_CTRL_OFF.CROSS_LINK_EN=1¦¦CX_CROSSLINK_ENABLE=0 && dsp=1? RW : RO
|  |  | [5] | PCIE_CAP_RETRAIN_LINK | 0x0 | RW |  | Retrain Link. A write of 1b to this bit initiates Link retraining by directing the Physical Layer LTSSM to the Recovery state. If the LTSSM is already in Recovery or Configuration, re-entering Recovery is permitted but not required. If the Port is in DPC when a write of 1b to this bit occurs, the result is undefined. Reads of this bit always return 0b. It is permitted to write 1b to this bit while simultaneously writing modified values to other fields in this register. If the LTSSM is not already in Recovery or Configuration, the resulting Link training must use the modified values. If the LTSSM is already in Recovery or Configuration, the modified values are not required to affect the Link training that's already in progress. This bit is not applicable and is Reserved for Endpoints, PCI Express to PCI/PCI-X bridges, and Upstream Ports of Switches. This bit always returns 0b when read. Note: The access attributes of this field are as follows: - Wire: see description - Dbi: see description
|  |  | [6] | PCIE_CAP_COMMON_CLK_CONFIG | 0x0 | RO |  | Common Clock Configuration. When set, this bit indicates that this component and the component at the opposite end of this Link are operating with a distributed common reference clock. A value of 0b indicates that this component and the component at the opposite end of this Link are operating with asynchronous reference clock. For non-ARI Multi-Function Devices, software must program the same value for this bit in all Functions. If not all Functions are Set, then the component must as a whole assume that its reference clock is not common with the Upstream component. For ARI Devices, Common Clock Configuration is determined solely by the setting in Function 0. The settings in the other Functions always return whatever value software programmed for each, but otherwise are ignored by the component. Components utilize this common clock configuration information to report the correct L0s and L1 Exit Latencies. After changing the value in this bit in both components on a Link, software must trigger the Link to retrain by writing a 1b to the Retrain Link bit of the Downstream Port.
|  |  | [7] | PCIE_CAP_EXTENDED_SYNCH | 0x0 | RW |  | Extended Synch This mode provides external devices (for example, logic analyzers) monitoring the Link time to achieve bit and Symbol lock before the Link enters the L0 state and resumes communication. For Multi-Function devices if any function has this field set, then the component must transmit the additional Ordered Sets when exiting L0s or when in Recovery. In Flit Mode, this field is ignored and has no effect since L0s is not supported. For more information, see section 4.2.4.5 and 4.2.6.4.1 of the PCI Express Base Specification.
|  |  | [8] | PCIE_CAP_EN_CLK_POWER_MAN | 0x0 | RW |  | Enable Clock Power Management. Applicable only for Upstream Ports and with form factors that support a "Clock Request" (CLKREQ#) mechanism, this bit operates as follows: For a non-ARI Multi-Function Device, power-management-configuration software must only Set this bit if all Functions of the Multi-Function Device indicate a 1b in the Clock Power Management bit of the Link Capabilities register. The component is permitted to use the CLKREQ# signal to power manage Link clock only if this bit is Set for all Functions. For ARI Devices, Clock Power Management is enabled solely by the setting in Function 0. The settings in the other Functions always return whatever value software programmed for each, but otherwise are ignored by the component. The CLKREQ# signal may also be controlled through the L1 PM Substates mechanism. Such control is not affected by the setting of this bit. For Downstream Ports and components that do not support Clock Power Management (as indicated by a 0b value in the Clock Power Management bit of the Link Capabilities register), the controller hardwires this bit to 0b. The write value is gated with the PCIE_CAP_CLOCK_POWER_MAN field in LINK_CAPABILITIES_REG. Note: The access attributes of this field are as follows: - Wire: LINK_CAPABILITIES_REG.PCIE_CAP_CLOCK_POWER_MAN ? RWS : ROS - Dbi: LINK_CAPABILITIES_REG.PCIE_CAP_CLOCK_POWER_MAN ? RWS : ROS Note: This register field is sticky.
|  |  | [9] | PCIE_CAP_HW_AUTO_WIDTH_DISABLE | 0x0 | RO |  | Hardware Autonomous Width Disable. When set, this bit disables hardware from changing the Link width for reasons other than attempting to correct unreliable Link operation by reducing Link width. For a Multi-Function Device associated with an Upstream Port, the bit in Function 0 is of type RW, and only Function 0 controls the component's Link behavior. In all other Functions of that device, this bit is of type RsvdP. For components that do not implement the ability autonomously to change Link width, the ciontroller hardwires this bit to 0b.
|  |  | [10] | PCIE_CAP_LINK_BW_MAN_INT_EN | 0x0 | RW |  | Link Bandwidth Management Interrupt Enable. When set, this bit enables the generation of an interrupt to indicate that the Link Bandwidth Management Status bit has been set. The write value is gated with the PCIE_CAP_LINK_BW_NOT_CAP field in LINK_CAPABILITIES_REG. This bit is not applicable and is Reserved for Endpoints, PCI Express-to-PCI/PCI-X bridges, and Upstream Ports of Switches. For functions that do not implement the Link Bandwidth Notification Capability, the controller hardwires this bit to 0b. Note: The access attributes of this field are as follows: - Wire: LINK_CAPABILITIES_REG.PCIE_CAP_LINK_BW_NOT_CAP ? RW : RO - Dbi: LINK_CAPABILITIES_REG.PCIE_CAP_LINK_BW_NOT_CAP ? RW : RO
|  |  | [11] | PCIE_CAP_LINK_AUTO_BW_INT_EN | 0x0 | RW |  | Link Autonomous Bandwidth Management Interrupt Enable. When set, this bit enables the generation of an interrupt to indicate that the Link Autonomous Bandwidth Status bit has been set. The write value is gated with the PCIE_CAP_LINK_BW_NOT_CAP field in LINK_CAPABILITIES_REG. This bit is not applicable and is Reserved for Endpoints, PCI Express-to-PCI/PCI-X bridges, and Upstream Ports of Switches. For functions that do not implement the Link Bandwidth Notification Capability, the controller hardwires this bit to 0b. Note: The access attributes of this field are as follows: - Wire: LINK_CAPABILITIES_REG.PCIE_CAP_LINK_BW_NOT_CAP ? RW : RO - Dbi: LINK_CAPABILITIES_REG.PCIE_CAP_LINK_BW_NOT_CAP ? RW : RO
|  |  | [15:14] | PCIE_CAP_DRS_SIGNALING_CONTROL | 0x0 | RO |  | DRS Signaling Control. Indicates the mechanism used to report reception of a DRS message. Must be implemented for Downstream Ports with the DRS Supported bit Set in the Link Capabilities 2 Register. Encodings are: If DRS Supported is set, receiving a DRS Message will set DRS Message Received in the Link Status 2 Register but will otherwise have no effect If the DRS Message Received bit in the Link Status 2 Register transitions from 0 to 1, and either MSI or MSI-X is enabled, an MSI or MSI-X interrupt is generated using the vector in Interrupt Message Number (section 7.5.3.2) If the DRS Message Received bit in the Link Status 2 Register transitions from 0 to 1, the Port must send an FRS Message Upstream with the FRS Reason field set to DRS Message Received. Behavior is undefined if this field is set to 10b and the FRS Supported bit in the Device Capabilities 2 Register is Clear. Behavior is undefined if this field is set to 11b. For Downstream Ports with the DRS Supported bit clear in the Link Capabilities 2 register, the controller hardwires this field to 00b. This field is Reserved for Upstream Ports.
|  |  | [19:16] | PCIE_CAP_LINK_SPEED | 0x0 | RO |  | Current Link Speed. This field indicates the negotiated Link speed of the given PCI Express Link. The encoded value specifies a bit location in the Supported Link Speeds Vector (in the Link Capabilities 2 register) that corresponds to the current Link speed. All encodings other than the defined encodings are reserved. The value in this field is undefined when the Link is not up.
|  |  | [25:20] | PCIE_CAP_NEGO_LINK_WIDTH | 0x0 | RO |  | Negotiated Link Width. This field indicates the negotiated width of the given PCI Express Link.This includes the Link Width determined during initial link training as well changes that occur afer initial link training (e.g., L0p). All encodings other than the defined encodings are reserved. The value in this field is undefined when the Link is not up.
|  |  | [26] | RSVDP_26 | x | U |  | Reserved for future use.
|  |  | [27] | PCIE_CAP_LINK_TRAINING | 0x0 | RO |  | Link Training. This read-only bit indicates that the Physical Layer LTSSM is in the Configuration or Recovery state, or that 1b was written to the Retrain Link bit but Link training has not yet begun. Hardware clears this bit when the LTSSM exits the Configuration/Recovery state. This bit is not applicable and Reserved for Endpoints, PCI Express to PCI/PCI-X bridges, and Upstream Ports of Switches, and the controller hardwires it to 0b. Note: The access attributes of this field are as follows: - Wire: RSVDP - Dbi: R
|  |  | [28] | PCIE_CAP_SLOT_CLK_CONFIG | 0x0 | RW |  | Slot Clock Configuration. This bit indicates that the component uses the same physical reference clock that the platform provides on the connector. If the device uses an independent clock irrespective of the presence of a reference clock on the connector, this bit must be clear. For a Multi-Function Device, each Function must report the same value for this bit. Note: The access attributes of this field are as follows: - Wire: HWINIT - Dbi: if (DBI_RO_WR_EN == 1) then R/W else R
|  |  | [29] | PCIE_CAP_DLL_ACTIVE | 0x0 | RO |  | Data Link Layer Link Active. This bit indicates the status of the Data Link Control and Management State Machine. It returns a 1b to indicate the DL_Active state, 0b otherwise. This bit must be implemented if the Data Link Layer Link Active Reporting Capable bit is 1b. Otherwise, the controller hardwires it to 0b.
|  |  | [30] | PCIE_CAP_LINK_BW_MAN_STATUS | 0x0 | RO |  | Link Bandwidth Management Status. This bit is set by hardware to indicate that either of the following has occurred without the Port transitioning through DL_Down status: A Link retraining has completed following a write of 1b to the Retrain Link bit. Note: This bit is set following any write of 1b to the Retrain Link bit, including when the Link is in the process of retraining for some other reason. Hardware has changed Link speed or width to attempt to correct unreliable Link operation, either through an LTSSM timeout or a higher level process. This bit must be set if the Physical Layer reports a speed or width change was initiated by the Downstream component that was not indicated as an autonomous change. This bit is not applicable and is Reserved for Endpoints, PCI Express-to-PCI/PCI-X bridges, and Upstream Ports of Switches. For functions that do not implement the Link Bandwidth Notification Capability, the controller hardwires this bit to 0b. The default value of this bit is 0b. The write value is gated with the PCIE_CAP_LINK_BW_NOT_CAP field in LINK_CAPABILITIES_REG. Note: The access attributes of this field are as follows: - Wire: RSVDP - Dbi: R
|  |  | [31] | PCIE_CAP_LINK_AUTO_BW_STATUS | 0x0 | RO |  | Link Autonomous Bandwidth Status. This bit is set by hardware to indicate that hardware has autonomously changed Link speed or width, without the Port transitioning through DL_Down status, for reasons other than to attempt to correct unreliable Link operation. This bit must be set if the Physical Layer reports a speed or width change was initiated by the Downstream component that was indicated as an autonomous change. The write value is gated with the PCIE_CAP_LINK_BW_NOT_CAP field in LINK_CAPABILITIES_REG. This bit is not applicable and is Reserved for Endpoints, PCI Express-to-PCI/PCI-X bridges, and Upstream Ports of Switches. For functions that do not implement the Link Bandwidth Notification Capability, the controller hardwires this bit to 0b. Note: The access attributes of this field are as follows: - Wire: RSVDP - Dbi: R
VF_DEVICE_CAPABILITIES2_REG | 'h24 | 0x80140810 | [3:0] | PCIE_CAP_CPL_TIMEOUT_RANGE | 0x0 | RO |  | Completion Timeout Ranges Supported This field indicates device Function support for the optional Completion Timeout programmability mechanism. This mechanism allows system software to modify the Completion Timeout value. This field is applicable only to Root Ports, Endpoints that issue Requests on their own behalf, and PCI Express to PCI/PCI-X Bridges that take ownership of Requests issued on PCI Express. For all other Functions this field is reserved and must be hardwired to 0000b. Four time value ranges are defined: - Range A: 50 us to 10 ms - Range B: 10 ms to 250 ms - Range C: 250 ms to 4 s - Range D: 4 s to 64 s Bits are set according to the Values to show timeout value ranges supported. The Completion Timeout mechanism MUST@FLIT not expire in less than 10 ms. For VFs, this field value must be identical to the associated PF's field value. Undefined encodings: Reserved
|  |  | [4] | PCIE_CAP_CPL_TIMEOUT_DISABLE_SUPPORT | 0x1 | RO |  | Completion Timeout Disable Supported The Completion Timeout Disable mechanism is required for Endpoints that issue Requests on their own behalf and PCI Express to PCI/PCI-X Bridges that take ownership of Requests issued on PCI Express. For VFs, this field value must be identical to the associated PF's field value. This mechanism is optional for Root Ports. For all other Functions this field is reserved and the controller hardwires this field to 0b.
|  |  | [5] | PCIE_CAP_ARI_FORWARD_SUPPORT | 0x0 | RO |  | ARI Forwarding Supported. Applicable only to Switch Downstream Ports and Root Ports; must be 0b for other Function types. This bit must be set to 1b if a Switch Downstream Port or Root Port supports this optional capability. For more information, see section 6.13 of PCI Express Base Specification.
|  |  | [6] | PCIE_CAP_ATOMIC_ROUTING_SUPP | 0x0 | RO |  | AtomicOp Routing Supported. Applicable only to Switch Upstream Ports, Switch Downstream Ports, and Root Ports; must be 0b for other Function types. This bit must be set to 1b if the Port supports this optional capability. For more information, see section 6.15 of PCI Express Base Specification.
|  |  | [7] | PCIE_CAP_32_ATOMIC_CPL_SUPP | 0x0 | RO |  | 32-bit AtomicOp Completer Supported Applicable to Functions with Memory Space BARs as well as all Root Ports; must be 0b otherwise. Includes FetchAdd, Swap, and CAS AtomicOps. This field must be set to 1b if the Function supports this optional capability. For VFs, this field value must be identical to the associated PF's field value. For more information on additional RC requirements, see section 6.15.3.1 of the PCI Express Base Specification. Note: This register field is sticky.
|  |  | [8] | PCIE_CAP_64_ATOMIC_CPL_SUPP | 0x0 | RO |  | 64-bit AtomicOp Completer Supported Applicable to Functions with Memory Space BARs as well as all Root Ports; must be 0b otherwise. Includes FetchAdd, Swap, and CAS AtomicOps. This bit must be set to 1b if the Function supports this optional capability. For VFs, this field value must be identical to the associated PF's field value. For more information on additional RC requirements, see section 6.15.3.1 of PCI Express Base Specification. Note: This register field is sticky.
|  |  | [9] | PCIE_CAP_128_CAS_CPL_SUPP | 0x0 | RO |  | 128-bit CAS Completer Supported Applicable to Functions with Memory Space BARs as well as all Root Ports; must be 0b otherwise. This field must be set to 1b if the Function supports this optional capability. For VFs, this field value must be identical to the associated PF's field value. For more information, see section 6.15 of the PCI Express Base Specification. Note: This register field is sticky.
|  |  | [10] | PCIE_CAP_NO_RO_EN_PR2PR_PAR | 0x0 | RO |  | No RO-enabled PR-PR Passing. If this bit is set, the routing element never carries out the passing permitted by Table 2-39 of PCI Express Base Specification entry A2b that is associated with the Relaxed Ordering Attribute field being Set. This bit applies only for Switches and RCs that support peer-to-peer traffic between Root Ports. This bit applies only to Posted Requests being forwarded through the Switch or RC and does not apply to traffic originating or terminating within the Switch or RC itself. All Ports on a Switch or RC must report the same value for this bit. For all other functions, this bit must be 0b.
|  |  | [11] | PCIE_CAP_LTR_SUPP | 0x1 | RO |  | LTR Mechanism Supported. A value of 1b indicates support for the optional Latency Tolerance Reporting (LTR) mechanism. Root Ports, Switches and Endpoints are permitted to implement this capability. For a Multi-Function Device associated with an Upstream Port, each Function must report the same value for this bit. For Bridges and other Functions that do not implement this capability, the controller hardwires this bit to 0b. Note: This register field is sticky.
|  |  | [12] | PCIE_CAP_TPH_CMPLT_SUPPORT_0 | 0x0 | RO |  | TPH Completer Supported Bit 0. Value of this bit along with TPH Completer Supported Bit 1 indicates Completer support for TPH or Extended TPH. Applicable only to Root Ports and Endpoints. For all other Functions, this field is Reserved. For more information, see section 6.17 of PCI Express Base Specification.
|  |  | [13] | PCIE_CAP_TPH_CMPLT_SUPPORT_1 | 0x0 | RO |  | TPH Completer Supported Bit 1.
|  |  | [15:14] | PCIE_CAP2_LN_SYS_CLS | 0x0 | RO |  | LN System CLS. Applicable only to Root Ports and RCRBs; must be 00b for all other Function types. This field indicates if the Root Port or RCRB supports LN protocol as an LN Completer, and if so, what cacheline size is in effect. All encodings other than the defined encodings are reserved. Note: This register field is sticky.
|  |  | [16] | PCIE_CAP2_10_BIT_TAG_COMP_SUPPORT | 0x0 | RO |  | 10-Bit Tag Completer Supported For VFs, this field value must be identical to the associated PF's field value. For more information, see section 2.2.6.2. of the PCI Express Base Specification.
|  |  | [17] | PCIE_CAP2_10_BIT_TAG_REQ_SUPPORT | 0x0 | RO |  | 10-Bit Tag Requester Supported This field must not be set if the PCIE_CAP2_10_BIT_TAG_COMP_SUPPORT field is clear. Note: 10-Bit Tag field generation must be enabled by the PCIE_CAP_10BITS_TAG_REQ_EN field in the DEVICE_CONTROL2_DEVICE_STATUS2_REG register of the Requester Function before 10-Bit Tags can be generated by the Requester. For VFs, this field value must be identical to the associated PF's field value. For more information, see section 2.2.6.2. of the PCI Express Base Specification.
|  |  | [19:18] | PCIE_CAP_OBFF_SUPPORT | 0x1 | RO |  | OBFF Supported. This field indicates if OBFF is supported and, if so, what signaling mechanism is used. The value reported in this field must indicate support for WAKE# signaling only if: - for a Downstream Port, driving the WAKE# signal for OBFF is supported and the connector or component connected Downstream is known to receive that same WAKE# signal - for an Upstream Port, receiving the WAKE# signal for OBFF is supported and, if the component is on an add-in-card, that the component is connected to the WAKE# signal on theconnector. Root Ports, Switch Ports, and Endpoints are permitted to implement this capability. For a Multi-Function Device associated with an Upstream Port, each Function must report the same value for this field. For Bridges and Ports that do not implement this capability, the controller hardwires this field to 00b. Note: This register field is sticky.
|  |  | [20] | PCIE_CAP2_CFG_EXTND_FMT_SUPPORT | 0x1 | RO |  | Extended Fmt Field Supported Must be set for Functions that support End-End TLP Prefixes. All Functions in an Upstream Port must have the same value for this field. Each Downstream Port of a component may have a different value for this field. MUST@FLIT be Set. For more information, see section 2.2 of the PCI Express Base Specification. Note: This register field is sticky.
|  |  | [21] | PCIE_CAP2_CFG_END2END_TLP_PRFX_SUPPORT | 0x0 | RO |  | End-End TLP Prefix Supported. Indicates whether End-End TLP Prefix support is offered by a Function. Values are: All Ports of a Switch must have the same value for this bit. Note: This register field is sticky.
|  |  | [23:22] | PCIE_CAP2_CFG_MAX_END2END_TLP_PRFXS | 0x0 | RO |  | Max End-End TLP Prefixes. Indicates the maximum number of End-End TLP Prefixes supported by this Function. For more information, see Section 2.2.10.2 of PCI Express Base Specification. If End-End TLP Prefix Supported is clear, this field is RsvdP. Different Root Ports that have the End-End TLP Prefix Supported bit set are permitted to report different values for this field. For Switches where End-End TLP Prefix Supported is set, this field must be 00b indicating support for up to four End-End TLP Prefixes. Note: This register field is sticky.
|  |  | [27] | RSVDP_27 | x | U |  | Reserved for future use.
|  |  | [28] | PCIE_CAP_DMWR_CPL_SUPP | 0x0 | RO |  | Deferrable Memory Write (DMWr) Completer Supported. Applicable to Functions with Memory Space BARs as well as all Root Ports; This bit must be Set if the Function can serve as a DMWr Completer. For more information, see Section 6.30 of PCI Express Base Specification.
|  |  | [30:29] | PCIE_CAP_DMWR_LEN_SUPP | 0x0 | RO |  | Deferrable Memory Write (DMWr) Lengths Supported. Applicable to Functions with either the DMWr Routing Supported bit Set or the DMWR Completer Supported bit Set (or both). This field indicates the largest DMWr TLP that this Function can receive. When applicable, all Functions in a Multi-Function Device associated with an Upstream Port must report the same value in this field. This field is RsvdP if both DMWr Completer Supported and DMWr Routing Supported are Clear. For more information, see Section 6.30 of PCI Express Base Specification.
|  |  | [31] | PCIE_CAP_FRS_SUPPORTED | 0x1 | RW |  | FRS Supported. When set, indicates support for the optional Function Readiness Status (FRS) capability. Must be set for all Functions that support generation or reception capabilities of FRS Messages. Must not be set by Switch Functions that do not generate FRS Messages on their own behalf. Note: The access attributes of this field are as follows: - Wire: HWINIT - Dbi: if (DBI_RO_WR_EN == 1) then R/W(sticky) else R(sticky)
VF_DEVICE_CONTROL2_DEVICE_STATUS2_REG | 'h28 | 0x0 | [3:0] | PCIE_CAP_CPL_TIMEOUT_VALUE | 0x0 | RO |  | Completion Timeout Value In device Functions that support Completion Timeout programmability, this field allows system software to modify the Completion Timeout value. This field is applicable to Root Ports, Endpoints that issue Requests on their own behalf, and PCI Express to PCI/PCI-X Bridges that take ownership of Requests issued on PCI Express. For VFs, the associated PF's value applies, and this field must be RsvdP . For all other Functions, this field is Reserved and controller hardwires it to 0000b. A Function that does not support this optional capability must hardwire this field to 0000b and MUST@FLIT implement a timeout value in the range 40 ms to 50 ms. A function that does not support Flit Mode must to implement a timeout value in the range 50 us to 50 ms. Functions that support Completion Timeout programmability must support the values given below corresponding to the programmability ranges indicated in the Completion Timeout Ranges Supported field. For Functions that do not support Flit Mode, it is strongly recommended that the Completion Timeout mechanism not expire in less than 10 ms. Software is permitted to change the value in this field at any time. For Requests already pending when the Completion Timeout Value is changed, hardware is permitted to use either the new or the old value for the outstanding Requests, and is permitted to base the start time for each Request either on when this value was changed or on when each request was issued. Undefined encodings: Reserved.
|  |  | [4] | PCIE_CAP_CPL_TIMEOUT_DISABLE | 0x0 | RO |  | Completion Timeout Disable For non-VFs, this field is required for all Functions that support the Completion Timeout Disable Capability. For VFs, the associated PF's value applies, and this field must be reserved. Otherwise, Functions that do not support this optional capability are permitted to hardwire this bit to 0b. Software is permitted to set or clear this field at any time. If there are outstanding Requests when the field is cleared, it is permitted but not required for hardware to apply the completion timeout mechanism to the outstanding Requests. If this is done, it is permitted to base the start time for each Request on either the time this field was cleared or the time each Request was issued.
|  |  | [5] | PCIE_CAP_ARI_FORWARD_SUPPORT_CS | 0x0 | RO |  | ARI Forwarding Enable. When set, the Downstream Port disables its traditional Device Number field being 0 enforcement when turning a Type 1 Configuration Request into a Type 0 Configuration Request, permitting access to Extended Functions in an ARI Device immediately below the Port. For more information, see Section 6.13 of PCI Express Base Specification.
|  |  | [8] | PCIE_CAP_IDO_REQ_EN | 0x0 | RO |  | IDO Request Enable Endpoints and Root Ports are permitted to implement this capability. For VFs, the associated PF's value applies, and this field must be reserved. Otherwise, a Function is permitted to hardwire this field to 0b if it never sets the IDO attribute in Requests. For more information, see section 2.2.6.3 and section 2.4 of the PCI Express Base Specification.
|  |  | [9] | PCIE_CAP_IDO_CPL_EN | 0x0 | RO |  | IDO Completion Enable Endpoints and Root Ports are permitted to implement this capability. For VFs, the associated PF's value applies, and this field must be reserved. Otherwise, a Function is permitted to hardwire this field to 0b if it never sets the IDO attribute in Completions. For more information, see section 2.2.6.3 and Section 2.4 of PCI Express Base Specification.
|  |  | [10] | PCIE_CAP_LTR_EN | 0x0 | RW |  | LTR Mechanism Enable. When set to 1b, this bit enables Upstream Ports to send LTR messages and Downstream Ports to process LTR Messages. For a Multi-Function Device associated with an Upstream Port of a device that implements LTR, the bit in Function 0 is RW, and only Function 0 controls the component's Link behavior. In all other Functions of that device, this bit is RsvdP. Functions that do not implement the LTR mechanism are permitted to hardwire this bit to 0b. For Downstream Ports, this bit must be reset to the default value if the Port goes to DL_Down status. The write value is gated with the PCIE_CAP_LTR_SUPP field of DEVICE_CAPABILITIES2_REG. Note: RW for function #0 and RsdvP for all other functions. Note: The access attributes of this field are as follows: - Wire: if (pf=0 && DEVICE_CAPABILITIES2_REG.PCIE_CAP_LTR_SUPP) then R/W else R - Dbi: if (pf=0 && DEVICE_CAPABILITIES2_REG.PCIE_CAP_LTR_SUPP) then R/W else R
|  |  | [14:13] | PCIE_CAP_OBFF_EN | 0x0 | RO |  | OBFF Enable. This field enables the OBFF mechanism and selects the signaling method. For more information on these encodings, see section 6.19 of PCI Express Base Specification. This field is required for all Ports that support the OBFF Capability. For a Multi-Function Device associated with an Upstream Port of a Device that implements OBFF, the field in Function 0 is of type RW, and only Function 0 controls the Component's behavior. In all other Functions of that Device, this field is of type RsvdP. Ports that do not implement OBFF are permitted to hardwire this field to 00b Note: RW for function #0 and RsdvP for all other functions.
|  |  | [15] | PCIE_CTRL2_CFG_END2END_TLP_PFX_BLCK | 0x0 | RO |  | End-End TLP Prefix Blocking. Controls whether the routing function is permitted to forward TLPs containing an End-End TLP Prefix. This bit affects TLPs that exit the Switch/Root Complex using the associated Port. It does not affect TLPs forwarded internally within the Switch/Root Complex. It does not affect TLPs that enter through the associated Port, that originate in the associated Port or originate in a Root Complex Integrated Device integrated with the associated Port. Blocked TLPs are reported by the TLP Prefix Blocked Error. This bit is hardwired to 1b in Root Ports that support End-End TLP Prefixes but do not support forwarding of End-End TLP Prefixes. This bit is applicable to Root Ports and Switch Ports where the End-End TLP Prefix Supported bit is set. This bit is not applicable and is RsvdP in all other cases.
|  |  | [31:16] | RSVDP_16 | x | U |  | Reserved for future use.
VF_LINK_CAPABILITIES2_REG | 'h2c | 0xe | [0] | RSVDP_0 | x | U |  | Reserved for future use.
|  |  | [7:1] | PCIE_CAP_SUPPORT_LINK_SPEED_VECTOR | 0x7 | RO |  | Supported Link Speeds Vector This field indicates the supported Link speeds of the associated Port. For each bit, a value of 1b indicates that the corresponding Link speed is supported; otherwise, the Link speed is not supported. Multi-Function Devices associated with an Upstream Port must report the same value in this field for all Functions. This field has a default of (PCIE_CAP_MAX_LINK_SPEED == 0110) ? 0111111 :(PCIE_CAP_MAX_LINK_SPEED == 0101) ? 0011111 : (PCIE_CAP_MAX_LINK_SPEED == 0100) ? 0001111 : (PCIE_CAP_MAX_LINK_SPEED == 0011) ? 0000111 : (PCIE_CAP_MAX_LINK_SPEED == 0010) ? 0000011 : 0000001 where PCIE_CAP_MAX_LINK_SPEED is a field in the LINK_CAPABILITIES_REG register. For more information, see section 8.2.1 of the PCI Express Base Specification.
|  |  | [8] | PCIE_CAP_CROSS_LINK_SUPPORT | 0x0 | RO |  | Crosslink Supported. When set to 1b, this bit indicates that the associated Port supports crosslinks (for more details, see section 4.2.6.3.1 of PCI Express Base Specification). When set to 0b on a Port that supports Link speeds of 8.0 GT/s or higher, this bit indicates that the associated Port does not support crosslinks. When set to 0b on a Port that only supports Link speeds of 2.5 GT/s or 5.0 GT/s, this bit provides no information regarding the Port's level of crosslink support. It is recommended that this bit be Set in any Port that supports crosslinks even though doing so is only required for Ports that also support operating at 8.0 GT/s or higher Link speeds. Note: Software should use this bit when referencing fields whose definition depends on whether or not the Port supports crosslinks (for more details, see section 7.7.3.4 of PCI Express Base Specification). Multi-Function Devices associated with an Upstream Port must report the same value in this field for all Functions.
|  |  | [15:9] | PCIE_CAP_LWR_SKP_OS_GEN_SUP | 0x0 | RO |  | Lower SKP OS Generation Supported Speeds Vector If this field is non-Zero, it indicates that the port, when operating at the indicated speed supports SRIS and also supports software control of the SKP Ordered Set transmission scheduling rate. Multi-Function Devices associated with an Upstream Port must report the same value in this field for all Functions. Behavior is undefined if a bit is set to '1' in this field and the corresponding bit is not set to '1' in the PCIE_CAP_SUPPORT_LINK_SPEED_VECTOR field. This field has a default of (PCIE_CAP_MAX_LINK_SPEED == 0110) ? 0111111 :(PCIE_CAP_MAX_LINK_SPEED == 0101) ? 0011111 : (PCIE_CAP_MAX_LINK_SPEED == 0100) ? 0001111 : (PCIE_CAP_MAX_LINK_SPEED == 0011) ? 0000111 : (PCIE_CAP_MAX_LINK_SPEED == 0010) ? 0000011 : 0000001 where PCIE_CAP_MAX_LINK_SPEED is a field in the LINK_CAPABILITIES_REG register.
|  |  | [22:16] | PCIE_CAP_LWR_SKP_OS_RCV_SUP | 0x0 | RO |  | Lower SKP OS Reception Supported Speeds Vector If this field is non-Zero, it indicates that the port, when operating at the indicated speed supports SRIS and also supports receiving SKP OS at the rate defined for SRNS while running in SRIS. Multi-Function Devices associated with an Upstream Port must report the same value in this field for all Functions. Behavior is undefined if a bit is set to '1' in this field and the corresponding bit is not set to '1' in the PCIE_CAP_SUPPORT_LINK_SPEED_VECTOR field. This field has a default of (PCIE_CAP_MAX_LINK_SPEED == 0110) ? 0111111 :(PCIE_CAP_MAX_LINK_SPEED == 0101) ? 0011111 : (PCIE_CAP_MAX_LINK_SPEED == 0100) ? 0001111 : (PCIE_CAP_MAX_LINK_SPEED == 0011) ? 0000111 : (PCIE_CAP_MAX_LINK_SPEED == 0010) ? 0000011 : 0000001 where PCIE_CAP_MAX_LINK_SPEED is a field in the LINK_CAPABILITIES_REG register.
|  |  | [30:25] | RSVDP_25 | x | U |  | Reserved for future use.
|  |  | [31] | DRS_SUPPORTED | 0x0 | RO |  | DRS Supported MUST@FLIT be Set in Downstream Ports. Must be Set in Downstream Ports that support DRS. Must be Set in Downstream Ports that support FRS. For Upstream Ports that support DRS, this bit MUST@FLIT be Set in Function 0. For all other Functions associated with an Upstream Port, this field must be Clear. Must be Clear in Functions that are not associated with a Port. Reserved in all other Functions.
VF_LINK_CONTROL2_LINK_STATUS2_REG | 'h30 | 0x0 | [3:0] | PCIE_CAP_TARGET_LINK_SPEED | 0x0 | RO |  | Target Link Speed. For Downstream Ports, this field sets an upper limit on Link operational speed by restricting the values advertised by the Upstream component in its training sequences. The encoded value specifies a bit location in the Supported Link Speeds Vector (in the Link Capabilities 2 register) that corresponds to the desired target Link speed. All encodings other than the defined encodings are reserved. If a value is written to this field that does not correspond to a supported speed (as indicated by the Supported Link Speeds Vector), the result is undefined. If either of the Enter Compliance or Enter Modified Compliance bits are implemented, then this field must also be implemented. The default value of this field is the highest Link speed supported by the component (as reported in the Max Link Speed field of the Link Capabilities register) unless the corresponding platform/form factor requires a different default value. For both Upstream and Downstream Ports, this field is used to set the target compliance mode speed when software is using the Enter Compliance bit to force a Link into compliance mode. For Upstream Ports, if the Enter Compliance bit is Clear, this field is permitted to have no effect. For a Multi-Function Device associated with an Upstream Port, the field in Function 0 is of type RWS, and only Function 0 controls the component's Link behavior. In all other Functions of that device, this field is of type RsvdP. Components that support only the 2.5 GT/s speed are permitted to hardwire this field to 0000b. Note: This register field is sticky.
|  |  | [4] | PCIE_CAP_ENTER_COMPLIANCE | 0x0 | RW |  | Enter Compliance. Software is permitted to force a Link to enter Compliance mode (at the speed indicated in the Target Link Speed field and the de-emphasis/preset level indicated by the Compliance Preset/De-emphasis field) by setting this bit to 1b in both components on a Link and then initiating a hot reset on the Link. Default value of this bit following Fundamental Reset is 0b. For a Multi-Function Device associated with an Upstream Port, the bit in Function 0 is of type RWS, and only Function 0 controls the component's Link behavior. In all other Functions of that device, this bit is of type RsvdP. Components that support only the 2.5 GT/s speed are permitted to hardwire this bit to 0b. This bit is intended for debug, compliance testing purposes only. System firmware and software is allowed to modify this bit only during debug or compliance testing. In all other cases, the system must ensure that this bit is set to the default value. After the software requests entering Polling.Compliance by setting this Enter Compliance bit, software should request exiting from Polling.Compliance by clearing this Enter Compliance bit only after controller sends out Compliance Pattern. Note: The access attributes of this field are as follows: - Wire: R/W (sticky) - Dbi: R/W (sticky) Note: This register field is sticky.
|  |  | [5] | PCIE_CAP_HW_AUTO_SPEED_DISABLE | 0x0 | RO |  | Hardware Autonomous Speed Disable. When set, this bit disables hardware from changing the Link speed for device-specific reasons other than attempting to correct unreliable Link operation by reducing Link speed. Initial transition to the highest supported common link speed is not blocked by this bit. For a Multi-Function Device associated with an Upstream Port, the bit in Function 0 is of type RWS, and only Function 0 controls the component's Link behavior. In all other Functions of that device, this bit is of type RsvdP. Functions that do not implement the associated mechanism are permitted to hardwire this bit to 0b. Note: This register field is sticky.
|  |  | [6] | PCIE_CAP_SEL_DEEMPHASIS | 0x0 | RO |  | Selectable De-emphasis. When the Link is operating at 5.0 GT/s speed, this bit is used to control the transmit de-emphasis of the link in specific situations. For more information, see section 4.2.6 of PCI Express Base Specification. When the Link is not operating at 5.0 GT/s speed, the setting of this bit has no effect. Components that support only the 2.5 GT/s speed are permitted to hardwire this bit to 0b. This bit is not applicable and Reserved for Endpoints, PCI Express to PCI/PCI-X bridges, and Upstream Ports of Switches. Note: This register field is sticky.
|  |  | [9:7] | PCIE_CAP_TX_MARGIN | 0x0 | RW |  | Transmit Margin, This field controls the value of the non-deemphasized voltage level at the Transmitter pins. This field is reset to 000b on entry to the LTSSM Polling.Configuration substate (see Chapter 4 of PCI Express Base Specification for details of how the Transmitter voltage level is determined in various states). - 001b-111b: As defined in Section 8.3.4 not all encodings are required to be implemented. For a Multi-Function Device associated with an Upstream Port, the field in Function 0 is of type RWS, and only Function 0 controls the component's Link behavior. In all other Functions of that device, this field is of type RsvdP. For components that support only the 2.5 GT/s speed, the controller hardwires this bit to 000b. This field is intended for debug, compliance testing purposes only. System firmware and software is allowed to modify this field only during debug or compliance testing. In all other cases, the system must ensure that this field is set to the default value. Note: This register field is sticky.
|  |  | [10] | PCIE_CAP_ENTER_MODIFIED_COMPLIANCE | 0x0 | RO |  | Enter Modified Compliance. When this bit is set to 1b, the device transmits Modified Compliance Pattern if the LTSSM enters Polling.Compliance substate. Components that support only the 2.5 GT/s speed are permitted to hardwire this bit to 0b. For a Multi-Function Device associated with an Upstream Port, the bit in Function 0 is of type RWS, and only Function 0 controls the component's Link behavior. In all other Functions of that device, this bit is of type RsvdP. This bit is intended for debug, compliance testing purposes only. System firmware and software is allowed to modify this bit only during debug or compliance testing. In all other cases, the system must ensure that this bit is set to the default value. Note: This register field is sticky.
|  |  | [11] | PCIE_CAP_COMPLIANCE_SOS | 0x0 | RO |  | Compliance SOS. When set to 1b, the LTSSM is required to send SKP Ordered Sets between sequences when sending the Compliance Pattern or Modified Compliance Pattern. For a Multi-Function Device associated with an Upstream Port, the bit in Function 0 is of type RWS, and only Function 0 controls the component's Link behavior. In all other Functions of that device, this bit is of type RsvdP. This bit is applicable when the Link is operating at 2.5 GT/s or 5.0 GT/s data rates only. For components that support only the 2.5 GT/s speed, the controller hardwires this bit to 0b. Note: This register field is sticky.
|  |  | [15:12] | PCIE_CAP_COMPLIANCE_PRESET | 0x0 | RO |  | Compliance Preset/De-emphasis. - For 8.0 GT/s and higher Data Rate: This field sets the Transmitter Preset in Polling.Compliance state if the entry occurred due to the Enter Compliance bit being 1b. The encodings are defined in section 4.2.3.2 of PCI Express Base Specification . Results are undefined if a reserved preset encoding is used when entering Polling.Compliance in this way. - For 5.0 GT/s Data Rate: This field sets the de-emphasis level in Polling.Compliance state if the entry occurred due to the Enter Compliance bit being 1b. - When the Link is operating at 2.5 GT/s, the setting of this field has no effect. Components that support only 2.5 GT/s speed are permitted to hardwire this field to 0000b. - For a Multi-Function Device associated with an Upstream Port, the field in Function 0 is of type RWS, and only Function 0 controls the component's Link behavior. In all other Functions of that device, this field is of type RsvdP. - This field is intended for debug and compliance testing purposes. System firmware and software is allowed to modify this field only during debug or compliance testing. In all other cases, the system must ensure that this field is set to the default value. Note: This register field is sticky.
|  |  | [16] | PCIE_CAP_CURR_DEEMPHASIS | 0x0 | RO |  | Current De-emphasis Level When the Link is operating at 5.0 GT/s speed, this field reflects the level of de-emphasis. The value in this field is undefined when the Link is not operating at 5.0 GT/s speed. For VFs, the associated PF's value applies, and this field must be reserved. Otherwise, components that support only the 2.5 GT/s speed are permitted to hardwire this field to 0b. For components that support speeds greater than 2.5 GT/s, Multi-Function Devices associated with an Upstream Port must report the same value in this field for all Functions of the Port. In C-PCIe mode, its contents are derived by sampling the PIPE.
|  |  | [17] | PCIE_CAP_EQ_CPL | 0x0 | RO |  | Equalization 8.0 GT/s Complete. When set to 1b, this bit indicates that the Transmitter Equalization procedure at the 8.0 GT/s data rate has completed. Details of the Transmitter Equalization process and when this bit needs to be set to 1b is provided in section 4.2.6.4.2 of PCI Express Base Specification. For Multi-Function Upstream Port, this bit must be implemented in Function 0 and RsvdZ in other Functions. For components that only support speeds below 8.0 GT/s, the controller hardwires this bit to 0b.
|  |  | [18] | PCIE_CAP_EQ_CPL_P1 | 0x0 | RO |  | Equalization 8.0 GT/s Phase 1 Successful. When set to 1b, this bit indicates that Phase 1 of the 8.0 GT/s Transmitter Equalization procedure has successfully completed. Details of the Transmitter Equalization process and when this bit needs to be set to 1b is provided in section 4.2.6.4.2 of PCI Express Base Specification. For Multi-Function Upstream Port, this bit must be implemented in Function 0 and RsvdZ in other Functions. For components that only support speeds below 8.0 GT/s, the controller hardwires this bit to 0b.
|  |  | [19] | PCIE_CAP_EQ_CPL_P2 | 0x0 | RO |  | Equalization 8.0 GT/s Phase 2 Successful. When set to 1b, this bit indicates that Phase 2 of the 8.0 GT/s Transmitter Equalization procedure has successfully completed. Details of the Transmitter Equalization process and when this bit needs to be set to 1b is provided in section 4.2.6.4.2 of PCI Express Base Specification. For Multi-Function Upstream Port, this bit must be implemented in Function 0 and RsvdZ in other Functions. For components that only support speeds below 8.0 GT/s, the controller hardwires this bit to 0b.
|  |  | [20] | PCIE_CAP_EQ_CPL_P3 | 0x0 | RO |  | EEqualization 8.0 GT/s Phase 3 Successful. When set to 1b, this bit indicates that Phase 3 of the 8.0 GT/s Transmitter Equalization procedure has successfully completed. Details of the Transmitter Equalization process and when this bit needs to be set to 1b is provided in section 4.2.6.4.2 of PCI Express Base Specification. For Multi-Function Upstream Port, this bit must be implemented in Function 0 and RsvdZ in other Functions. For components that only support speeds below 8.0 GT/s, the controller hardwires this bit to 0b.
|  |  | [21] | PCIE_CAP_LINK_EQ_REQ | 0x0 | RO |  | Link Equalization Request 8.0 GT/s. This bit is set by hardware to request the 8.0 GT/s Link equalization process to be performed on the Link. For more information, see sections 4.2.3 and 4.2.6.4.2 of PCI Express Base Specification. For Multi-Function Upstream Port, this bit must be implemented in Function 0 and RsvdZ in other Functions. For components that only support speeds below 8.0 GT/s, the controller hardwires this bit to 0b.
|  |  | [27] | RSVDP_27 | x | U |  | Reserved for future use.
|  |  | [30:28] | DOWNSTREAM_COMPO_PRESENCE | 0x0 | RO |  | Downstream Component Presence This field indicates the presence and DRS status for the Downstream Component, if any, connected to the Link. Downstream Component Presence state must be determined by the logical "OR" of the Physical Layer in-band presence detect mechanism and, if present, any out-of-band presence detect mechanism implemented for the Link. If no out-of-band presence detect mechanism is implemented, then Component Presence state must be determined solely by the Physical Layer in-band presence detect mechanism. If the PCIE_CAP_PRESENCE_DETECT_STATE field in the SLOT_CONTROL_SLOT_STATUS register is set to '1', the Physical Layer in-band presence detect mechanism must always indicate that no component is present. Component Presence, Link Up, and DRS Received states indicated by this field must reflect their maskable states, which are controlled by the SFI PD State Mask, SFI DLL State Mask, or SFI DRS Mask bits in the SFI Control Register. This field must be implemented in any Downstream Port where the DRS_SUPPORTED field is set to '1' in the LINK_CAPABILITIES2_REG register.This field must be implemented in any Downstream Port where the PCIE_CAP_FLIT_MODE_SUPP field is set to '1'. This field is reserved for all other Functions. Undefined encodings: Reserved
|  |  | [31] | DRS_MESSAGE_RECEIVED | 0x0 | RO |  | DRS Message Received. This bit must be set whenever the Port receives a DRS Message. This bit must be cleared in DL_Down. This bit must be implemented in any Downstream Port where the DRS Supported bit is Set in the Link Capabilities 2 register. This bit is RsvdZ for all other Functions.
Base Address | PCIE0 | 0xD000_0000+B+'h600070
Name | Offset | Reset Value | Bit | Bitfield | Reset Value | Accessable | Attributes | Description
VF_PCIE_CAP_ID_PCIE_NEXT_CAP_PTR_PCIE_CAP_REG | 'h0 | 0x20010 | [7:0] | PCIE_CAP_ID | 0x10 | RO |  | Capability ID. Indicates the PCI Express Capability structure. This field must return a Capability ID of 10h indicating that this is a PCI Express Capability structure.
|  |  | [15:8] | PCIE_CAP_NEXT_PTR | 0x0 | RO |  | Next Capability Pointer. This field contains the offset to the next PCI Capability structure or 00h if no other items exist in the linked list of Capabilities. Note: This register field is sticky.
|  |  | [19:16] | PCIE_CAP_REG | 0x2 | RO |  | Capability Version. Indicates PCI-SIG defined PCI Express Capability structure version number. A version of the specification that changes the PCI Express Capability structure in a way that is not otherwise identifiable (for example, through a new Capability field) is permitted to increment this field. All such changes to the PCI Express Capability structure must be software-compatible. Software must check for Capability Version numbers that are greater than or equal to the highest number defined when the software is written, as functions reporting any such Capability Version numbers will contain a PCI Express Capability structure that is compatible with that piece of software. The controller hardwires this field to 2h for functions compliant to PCI Express Base Specification, Revision 4.0, Version 1.0. Note: This register field is sticky.
|  |  | [23:20] | PCIE_DEV_PORT_TYPE | 0x0 | RO |  | Device/Port Type. Indicates the specific type of this PCI Express function. Note: Different functions in a Multi-Function Device can generally be of different types. Defined encodings for functions that implement a Type 00h PCI Configuration Space header are: Defined encodings for functions that implement a Type 01h PCI Configuration Space header are: All other encodings are Reserved. Note: Different Endpoint types have notably different requirements in Section 1.3.2 of PCI Express Base Specification regarding I/O resources, Extended Configuration Space, and other capabilities.
|  |  | [24] | PCIE_SLOT_IMP | 0x0 | RO |  | Slot Implemented. When set, this bit indicates that the Link associated with this Port is connected to a slot (as compared to being connected to a system-integrated device or being disabled). This bit is valid for Downstream Ports. This bit is undefined for Upstream Ports.
|  |  | [29:25] | PCIE_INT_MSG_NUM | 0x0 | RO |  | PCIE Interrupt Message Number. Interrupt Message Number. This field indicates which MSI/MSI-X vector is used for the interrupt message generated in association with any of the status bits of this Capability structure. For MSI, the value in this field indicates the offset between the base Message Data and the interrupt message that is generated. Hardware is required to update this field so that it is correct if the number of MSI Messages assigned to the Function changes when software writes to the Multiple Message Enable field in the MSI Message Control register. For MSI-X, the value in this field indicates which MSI-X Table entry is used to generate the interrupt message. The entry must be one of the first 32 entries even if the Function implements more than 32 entries. For a given MSI-X implementation, the entry must remain constant. If both MSI and MSI-X are implemented, they are permitted to use different vectors, though software is permitted to enable only one mechanism at a time. If MSI-X is enabled, the value in this field must indicate the vector for MSI-X. If MSI is enabled or neither is enabled, the value in this field must indicate the vector for MSI. If software enables both MSI and MSI-X at the same time, the value in this field is undefined.
|  |  | [30] | RSVD | x | U |  | Reserved.
VF_DEVICE_CAPABILITIES_REG | 'h4 | 0x10008fe1 | [2:0] | PCIE_CAP_MAX_PAYLOAD_SIZE | 0x1 | RO |  | Max_Payload_Size Supported. This field indicates the maximum payload size that the function can support for TLPs. All encodings other than the defined encodings are reserved. The functions of a Multi-Function Device are permitted to report different values for this field.
|  |  | [4:3] | PCIE_CAP_PHANTOM_FUNC_SUPPORT | 0x0 | RO |  | Phantom Functions Supported This field indicates the support for use of unclaimed Function numbers to extend the number of outstanding transactions allowed by logically combining unclaimed Function numbers (called Phantom Functions) with the Tag identifier. For a PF with its VF Enable bit Set, the use of Phantom Function numbers is not permitted and this field must return 0b when read. For VFs, this field is not supported and must be hardwired to 0b. For every Function in an ARI Device, this field must be hardwired to 0b. The remainder of this field description applies only to non-ARI Multi-Function Devices. This field indicates the number of most significant bits of the Function Number portion of Requester ID that are logically combined with the Tag identifier. Note: Phantom Function support for the Function must be enabled by the PCIE_CAP_PHANTOM_FUNC_EN field in the DEVICE_CONTROL_DEVICE_STATUS register before the Function is permitted to use the Function Number field in the Requester ID for Phantom Functions. For more information on Tag Extension descriptions, see Section 2.2.6.2 of the PCI Express Base Specification. Note: This register field is sticky.
|  |  | [5] | PCIE_CAP_EXT_TAG_SUPP | 0x1 | RW |  | Extended Tag Field Supported This field, in combination with the PCIE_CAP2_10_BIT_TAG_REQ_SUPPORT field of the DEVICE_CAPABILITIES2_REG register and DEV3_CAP_14B_TAG_REQUEST_SUPP field of the DEVICE_CAPABILITIES3_REG register indicates the maximum supported size of the Tag field as a Requester. This field must be set if the PCIE_CAP2_10_BIT_TAG_REQ_SUPPORT field or the DEV3_CAP_14B_TAG_REQUEST_SUPP is set. Note: 8-bit Tag field generation must be enabled by the PCIE_CAP_EXT_TAG_EN field in the DEVICE_CONTROL_DEVICE_STATUS register of the Requester Function before 8-bit Tags can be generated by the Requester. For more information on interactions with enabling the use of 10-Bit or 14-Bit Tags, see section 2.2.6.2 of the PCI Express Base Specification.
|  |  | [8:6] | PCIE_CAP_EP_L0S_ACCPT_LATENCY | 0x7 | RO |  | Endpoint L0s Acceptable Latency. This field indicates the acceptable total latency that an Endpoint can withstand due to the transition from L0s state to the L0 state. It is essentially an indirect measure of the Endpoint's internal buffering. Power management software uses the reported L0s Acceptable Latency number to compare against the L0s exit latencies reported by all components comprising the data path from this Endpoint to the Root Complex Root Port to determine whether ASPM L0s entry can be used with no loss of performance. For functions other than Endpoints, this field is Reserved and the controller hardwires it to 000b.
|  |  | [11:9] | PCIE_CAP_EP_L1_ACCPT_LATENCY | 0x7 | RO |  | Endpoint L1 Acceptable Latency. This field indicates the acceptable latency that an Endpoint can withstand due to the transition from L1 state to the L0 state. It is essentially an indirect measure of the Endpoint's internal buffering. Power management software uses the reported L1 Acceptable Latency number to compare against the L1 Exit Latencies reported (see below) by all components comprising the data path from this Endpoint to the Root Complex Root Port to determine whether ASPM L1 entry can be used with no loss of performance. For functions other than Endpoints, this field is Reserved and the controller hardwires it to 000b.
|  |  | [14:12] | RSVDP_12 | x | U |  | Reserved for future use.
|  |  | [15] | PCIE_CAP_ROLE_BASED_ERR_REPORT | 0x1 | RO |  | Role-Based Error Reporting. When set, this bit indicates that the function implements the functionality originally defined in the Error Reporting ECN for PCI Express Base Specification, Revision 1.0a, and later incorporated into PCI Express Base Specification, Revision 1.1. This bit must be set by all functions conforming to the ECN, PCI Express Base Specification, Revision 1.1., or subsequent PCI Express Base Specification revisions.
|  |  | [17:16] | RSVDP_16 | x | U |  | Reserved for future use.
|  |  | [25:18] | PCIE_CAP_CAP_SLOT_PWR_LMT_VALUE | 0x0 | RO |  | Captured Slot Power Limit Value Applicable for Upstream Ports only. In combination with the PCIE_CAP_CAP_SLOT_PWR_LMT_SCALE value, specifies the upper limit on power available to the adapter. Power limit (in Watts) is calculated by multiplying the value in this field by the value in the PCIE_CAP_CAP_SLOT_PWR_LMT_SCALE field except when the PCIE_CAP_CAP_SLOT_PWR_LMT_SCALE field equals 00b (1.0x) and the Captured Slot Power Limit Value exceeds 0xEF, then alternative encodings are used. This value is set by the Set_Slot_Power_Limit Message or hardwired to 00h. For VFs, the field value when read is undefined. For more information, see section 6.9 and 7.5.3.9 of the PCI Express Base Specification.
|  |  | [27:26] | PCIE_CAP_CAP_SLOT_PWR_LMT_SCALE | 0x0 | RO |  | Captured Slot Power Limit Scale Applicable to Upstream Ports only. Specifies the scale used for the SET_SLOT_PWR_LIMIT_VAL parameter. This value is set by the Set_Slot_Power_Limit Message or hardwired to 00b. For VFs, the field value when read is undefined. For more information, see section 6.9 of the PCI Express Base Specification.
|  |  | [28] | PCIE_CAP_FLR_CAP | 0x1 | RO |  | Function Level Reset Capability This field applies to Endpoints only. For all other Function types the controller hardwires this field to 0b. For PFs and VFs, the feature is mandatory and this field must be set. For more information on Function Level Reset mechanism, see section 6.6.2 of the PCI Express Base Specification. Note: This register field is sticky.
|  |  | [31:29] | RSVDP_29 | x | U |  | Reserved for future use.
VF_DEVICE_CONTROL_DEVICE_STATUS | 'h8 | 0x0 | [0] | PCIE_CAP_CORR_ERR_REPORT_EN | 0x0 | RO |  | Correctable Error Reporting Enable This field, in conjunction with other field, controls sending ERR_COR Messages. For a Multi-Function device, this field controls error reporting for each function from point-of-view of the respective Function. For a Root Port, the reporting of correctable errors is internal to the root. No external ERR_COR Message is generated. An RCiEP that is not associated with a Root Complex Event Collector is permitted to hardwire this field to 0b. For PFs and VFs, see #sect-sr-iov-error-handling for details on error handling. For more information, see section 6.2.5, 6.2.6, and 6.2.10.2 of the PCI Express Base Specification.
|  |  | [1] | PCIE_CAP_NON_FATAL_ERR_REPORT_EN | 0x0 | RO |  | Non-Fatal Error Reporting Enable This field, in conjunction with other field, controls sending ERR_NONFATAL Messages. For a Multi-Function Device, this field controls error reporting for each function from point-of-view of the respective Function. For a Root Port, the reporting of Non-fatal errors is internal to the root. No external ERR_NONFATAL Message is generated. An RCiEP that is not associated with a Root Complex Event Collector is permitted to hardwire this field to 0b. For PFs and VFs, see #sect-sr-iov-error-handling for details on error handling. For more information, see section 6.2.5 and 6.2.6 of the PCI Express Base Specification.
|  |  | [2] | PCIE_CAP_FATAL_ERR_REPORT_EN | 0x0 | RO |  | Fatal Error Reporting Enable This field, in conjunction with other field, controls sending ERR_FATAL Messages. For a Multi-Function device, this field controls error reporting for each function from point-of-view of the respective Function. For a Root Port, the reporting of Fatal errors is internal to the root. No external ERR_FATAL Message is generated. An RCiEP that is not associated with a Root Complex Event Collector is permitted to hardwire this field to 0b. For PFs and VFs, see #sect-sr-iov-error-handling for details on error handling. For more information, see section 6.2.5 and 6.2.6 of the PCI Express Base Specification.
|  |  | [3] | PCIE_CAP_UNSUPPORT_REQ_REP_EN | 0x0 | RO |  | Unsupported Request Reporting Enable. This bit, in conjunction with other bits, controls the signaling of Unsupported Request Errors by sending error Messages (for more details, see section 6.2.5 and section 6.2.6 of PCI Express Base Specification). For a Multi-Function Device, this bit controls error reporting for each Function from point-of-view of the respective Function.
|  |  | [4] | PCIE_CAP_EN_REL_ORDER | 0x0 | RO |  | Enable Relaxed Ordering. If this bit is set, the function is permitted to set the Relaxed Ordering bit in the Attributes field of transactions it initiates that do not require strong write ordering (for more details, see section 2.2.6.4 and section 2.4 of PCI Express Base Specification). For a function that never sets the Relaxed Ordering attribute in transactions it initiates as a Requester, the controller hardwires this bit to 0b.
|  |  | [7:5] | PCIE_CAP_MAX_PAYLOAD_SIZE_CS | 0x0 | RO |  | Max_Payload_Size. This field sets maximum TLP payload size for the Function. As a Receiver, the Function must handle TLPs as large as the set value. As a Transmitter, the Function must not generate TLPs exceeding the set value. Permissible values that can be programmed are indicated by the Max_Payload_Size Supported field (PCIE_CAP_MAX_PAYLOAD_SIZE) in the Device Capabilities (DEVICE_CAPABILITIES_REG) register (for more details, see section 7.5.3.3 of PCI Express Base Specification). This field sets the maximum Read Request size for the function as a Requester. The function must not generate Read Requests with a size exceeding the set value. For Functions that support only the 128-byte max payload size, the controller hardwires this field to 000b. System software is not required to program the same value for this field for all the Functions of a Multi-Function device (for more details, see section 2.2.2 of PCI Express Base Specification). For ARI Devices, Max_Payload_Size is determined solely by the setting in Function0. The settings in the other Functions always return whatever value software programmed for each, but otherwise are ignored by the component. On an update to the Max Payload Size field, system software must ensure that no traffic which could be impacted by the change to Max Payload Size is active. Traffic that is impacted by the change to Max Payload Size can only happen after the register update is completed.
|  |  | [8] | PCIE_CAP_EXT_TAG_EN | 0x0 | RO |  | Extended Tag Field Enable This field, in combination with the PCIE_CAP_10BITS_TAG_REQ_EN field of DEVICE_CONTROL2_DEVICE_STATUS2_REG register and the DEV3_CAP_14B_TAG_REQUEST_EN field of DEVICE_CONTROL3_REG register, determines how many Tag field bits a Requester is permitted to use. When the PCIE_CAP_10BITS_TAG_REQ_EN field and the DEV3_CAP_14B_TAG_REQUEST_EN field are both clear, the Values apply. If software changes the value of the this field while the Function has outstanding Non-Posted Requests, the result is undefined. For Functions that do not implement this capability, the controller hardwires this field to 0b. For more information, see section 2.2.6.2 of the PCI Express Base Specification for required behavior when one or both of these larger-Tag Requester Enable fields are set.
|  |  | [9] | PCIE_CAP_PHANTOM_FUNC_EN | 0x0 | RO |  | Phantom Functions Enable This field, in combination with the PCIE_CAP_10BITS_TAG_REQ_EN field of the DEVICE_CONTROL2_DEVICE_STATUS2_REG register and the DEV3_CAP_14B_TAG_REQUEST_EN field of the DEVICE_CONTROL3_REG register, determines how many Tag field bits a Requester is permitted to use. When the PCIE_CAP_10BITS_TAG_REQ_EN field is clear the Values apply. Software should not change the value of this field while the Function has outstanding Non-Posted Requests; otherwise, the result is undefined. For functions that do not implement this capability, the controller hardwires this field to 0b. For more information, see section 2.2.6.2 of the PCI Express Base Specification.
|  |  | [10] | PCIE_CAP_AUX_POWER_PM_EN | 0x0 | RO |  | Aux Power PM Enable. This bit is derived by sampling the sys_aux_pwr_det input. When set this bit, enables a function to draw Aux power independent of PME Aux power. Functions that require Aux power on legacy operating systems should continue to indicate PME Aux power requirements. Aux power is allocated as requested in the Aux_Current field of the Power Management Capabilities register (PMC), independent of the PME_En bit in the Power Management Control/Status register (PMCSR). For Multi-Function devices, a component is allowed to draw Aux power if at least one of the functions has this bit set. Note: Functions that consume Aux power must preserve the value of this sticky register when Aux power is available. In such functions, this bit is not modified by Conventional Reset. For functions that do not implement this capability, the controller hardwires this bit to 0b. Note: This register field is sticky.
|  |  | [11] | PCIE_CAP_EN_NO_SNOOP | 0x0 | RO |  | Enable No Snoop. If this bit is set, the function is permitted to Set the No Snoop bit in the Requester Attributes of transactions it initiates that do not require hardware enforced cache coherency (see section 2.2.6.5 in PCI Express Base Specification). Note: Setting this bit to 1b should not cause a function to set the No Snoop attribute on all transactions that it initiates. Even when this bit is set, a function is only permitted to set the No Snoop attribute on a transaction when it can guarantee that the address of the transaction is not stored in any cache in the system. The controller hardwires this bit 0b if a function would never set the No Snoop attribute in transactions it initiates.
|  |  | [14:12] | PCIE_CAP_MAX_READ_REQ_SIZE | 0x0 | RO |  | Max_Read_Request_Size. This field sets the maximum Read Request size for the function as a Requester. The function must not generate Read Requests with a size exceeding the set value. For functions that do not generate Read Requests larger than 128 bytes and functions that do not generate Read Requests on their own behalf, the controller implements this field as Read Only (RO) with a value of 000b.
|  |  | [15] | PCIE_CAP_INITIATE_FLR | 0x0 | WO |  | Initiate Function Level Reset This field is applicable to Endpoints with PCIE_CAP_FLR_CAP field of the DEVICE_CAPABILITIES_REG register set to '1'. A write of 1b initiates Function Level Reset to the Function. The value read by software from this field is always 0b. PFs and VFs must support FLR. Note: Performing FLR on a PF clears its VF Enable field, which causes its VFs no longer to exist after the FLR completes.
|  |  | [16] | PCIE_CAP_CORR_ERR_DETECTED | 0x0 | RW |  | Correctable Error Detected. This bit indicates status of correctable errors detected. Errors are logged in this register regardless of whether error reporting is enabled or not in the Device Control register. For a Multi-Function device, each function indicates status of errors as perceived by the respective function. For functions supporting Advanced Error Handling, errors are logged in this register regardless of the settings of the Correctable Error Mask register.
|  |  | [17] | PCIE_CAP_NON_FATAL_ERR_DETECTED | 0x0 | RW |  | Non-Fatal Error Detected. This bit indicates status of Non-fatal errors detected. Errors are logged in this register regardless of whether error reporting is enabled or not in the Device Control register. For a Multi-Function device, each function indicates status of errors as perceived by the respective Function. For functions supporting Advanced Error Handling, errors are logged in this register regardless of the settings of the Uncorrectable Error Mask register.
|  |  | [18] | PCIE_CAP_FATAL_ERR_DETECTED | 0x0 | RW |  | Fatal Error Detected. This bit indicates status of Fatal errors detected. Errors are logged in this register regardless of whether error reporting is enabled or not in the Device Control register. For a Multi-Function device, each function indicates status of errors as perceived by the respective Function. For Functions supporting Advanced Error Handling, errors are logged in this register regardless of the settings of the Uncorrectable Error Mask register.
|  |  | [19] | PCIE_CAP_UNSUPPORTED_REQ_DETECTED | 0x0 | RW |  | Unsupported Request Detected. This bit indicates that the function received an Unsupported Request. Errors are logged in this register regardless of whether error reporting is enabled or not in the Device Control register. For a Multi-Function Device, each function indicates status of errors as perceived by the respective function.
|  |  | [20] | PCIE_CAP_AUX_POWER_DETECTED | 0x0 | RO |  | AUX Power Detected Functions that require Aux power report this field as set if Aux power is detected by the Function. This field is derived by sampling the sys_aux_pwr_det input. For VFs, this field is not supported and must be hardwired to 0b.
|  |  | [21] | PCIE_CAP_TRANS_PENDING | 0x0 | RO |  | Transactions Pending. Endpoints: When set, this bit indicates that the function has issued Non-Posted Requests that have not been completed. A Function reports this bit cleared only when all outstanding Non-Posted Requests have completed or have been terminated by the Completion Timeout mechanism. This bit must also be cleared upon the completion of an FLR.
|  |  | [31:23] | RSVDP_23 | x | U |  | Reserved for future use.
VF_LINK_CAPABILITIES_REG | 'hc | 0x426843 | [3:0] | PCIE_CAP_MAX_LINK_SPEED | 0x3 | RO |  | Max Link Speed. This field indicates the maximum Link speed of the associated Port. The encoded value specifies a bit location in the Supported Link Speeds Vector (in the Link Capabilities 2 register) that corresponds to the maximum Link speed. All encodings other than the defined encodings are reserved. Multi-Function Devices associated with an Upstream Port must report the same value in this field for all functions. Note: This register field is sticky.
|  |  | [9:4] | PCIE_CAP_MAX_LINK_WIDTH | 0x4 | RO |  | Maximum Link Width. This field indicates the maximum Link width (xN - corresponding to N Lanes) implemented by the component. This value is permitted to exceed the number of Lanes routed to the slot (Downstream Port), adapter connector (Upstream Port), or in the case of component-to-component connections, the actual wired connection width. All encodings other than the defined encodings are reserved. Multi-Function devices associated with an Upstream Port must report the same value in this field for all functions.
|  |  | [11:10] | PCIE_CAP_ACTIVE_STATE_LINK_PM_SUPPORT | 0x2 | RO |  | Active State Power Management (ASPM) Support. This field indicates the level of ASPM supported on the given PCI Express Link. For more information on ASPM support requirements, see section 5.4.1 of PCI Express Base Specification. Multi-Function devices associated with an Upstream Port must report the same value in this field for all functions.
|  |  | [14:12] | PCIE_CAP_L0S_EXIT_LATENCY | 0x6 | RO |  | L0s Exit Latency. This field indicates the L0s exit latency for the given PCI Express Link. The value reported indicates the length of time this Port requires to complete transition from L0s to L0. If L0s is not supported, the value is undefined; however, see the Implementation Note "Potential Issues With Legacy Software When L0s is Not Supported" in section 5.4.1.1 of PCI Express Base Specification for the recommended value. Note: Exit latencies may be influenced by PCI Express reference clock configuration depending upon whether a component uses a common or separate reference clock. Multi-Function Devices associated with an Upstream Port must report the same value in this field for all functions. There are two each of these register fields, this one and a shadow one at the same address. The Common Clock bit (PCIE_CAP_COMMON_CLK_CONFIG) of the Link Control Register (LINK_CONTROL_LINK_STATUS_REG) determines which one is used by the controller and which one is accessed by a read request. Common Clock operation is enabled in the controller when you set the Common Clock bit (PCIE_CAP_COMMON_CLK_CONFIG) of the Link Control Register (LINK_CONTROL_LINK_STATUS_REG). The assertion of CS2 (that is, assert the dbi_cs2 input, or the CS2 address bit for the AXI bridge) is required to write to the shadow field at this location.
|  |  | [17:15] | PCIE_CAP_L1_EXIT_LATENCY | 0x4 | RO |  | L1 Exit Latency. This field indicates the L1 exit latency for the given PCI Express Link. The value reported indicates the length of time this Port requires to complete transition from ASPM L1 to L0. If ASPM L1 is not supported, the value is undefined. Note: Exit latencies may be influenced by PCI Express reference clock configuration depending upon whether a component uses a common or separate reference clock. Multi-Function Devices associated with an Upstream Port must report the same value in this field for all functions. There are two each of these register fields, this one and a shadow one at the same address. The Common Clock bit (PCIE_CAP_COMMON_CLK_CONFIG) of the Link Control Register (LINK_CONTROL_LINK_STATUS_REG) determines which one is used by the controller and which one is accessed by a read request. Common Clock operation is enabled in the controller when you set the Common Clock bit (PCIE_CAP_COMMON_CLK_CONFIG) of the Link Control Register (LINK_CONTROL_LINK_STATUS_REG). The assertion of CS2 (that is, assert the dbi_cs2 input, or the CS2 address bit for the AXI bridge) is required to write to the shadow field at this location.
|  |  | [18] | PCIE_CAP_CLOCK_POWER_MAN | 0x0 | RO |  | Clock Power Management. For Upstream Ports, a value of 1b in this bit indicates that the component tolerates the removal of any reference clock(s) through the "clock request" (CLKREQ#) mechanism when the Link is in the L1 and L2/L3 Ready Link states. A value of 0b indicates the component does not have this capability and that reference clock(s) must not be removed in these Link states. L1 PM Substates defines other semantics for the CLKREQ# signal, which are managed independently of Clock Power Management. This Capability is applicable only in form factors that support "clock request" (CLKREQ#) capability. For a Multi-Function device associated with an Upstream Port, each Function indicates its capability independently. Power Management configuration software must only permit reference clock removal if all functions of the Multi-Function device indicate a 1b in this bit. For ARI Devices, all Functions must indicate the same value in this bit. Note: The controller does not support this feature with PIPE 4.2 configuration if L1 Substate is not enabled. For Downstream Ports, the controller hardwires this bit to 0b. Note: This register field is sticky.
|  |  | [19] | PCIE_CAP_SURPRISE_DOWN_ERR_REP_CAP | 0x0 | RO |  | Surprise Down Error Reporting Capable. For a Downstream Port, this bit must be set if the component supports the optional capability of detecting and reporting a Surprise Down error condition. For Upstream Ports and components that do not support this optional capability, the controller hardwires this bit to 0b. Note: This register field is sticky.
|  |  | [20] | PCIE_CAP_DLL_ACTIVE_REP_CAP | 0x0 | RO |  | Data Link Layer Link Active Reporting Capable. For a Downstream Port, the controller hardwires this bit to 1b if the component supports the optional capability of reporting the DL_Active state of the Data Link Control and Management State Machine. For a hot-plug capable Downstream Port (as indicated by the Hot-Plug Capable bit of the Slot Capabilities register) or a Downstream Port that supports Link speeds greater than 5.0 GT/s, the controller hardwires this bit to 1b. For Upstream Ports and components that do not support this optional capability, the controller hardwires this bit to 0b.
|  |  | [21] | PCIE_CAP_LINK_BW_NOT_CAP | 0x0 | RO |  | Link Bandwidth Notification Capability. A value of 1b indicates support for the Link Bandwidth Notification status and interrupt mechanisms. This capability is required for all Root Ports and Switch Downstream Ports supporting Links wider than x1 and/or multiple Link speeds. This field is not applicable and is Reserved for Endpoints, PCI Express to PCI/PCI-X bridges, and Upstream Ports of Switches. For functions that do not implement the Link Bandwidth Notification Capability the controller hardwires this bit to 0b.
|  |  | [22] | PCIE_CAP_ASPM_OPT_COMPLIANCE | 0x1 | RO |  | ASPM Optionality Compliance. This field must be set to 1b in all functions. Components implemented against certain earlier versions of this specification will have this bit set to 0b. Software is permitted to use the value of this bit to help determine whether to enable ASPM or whether to run ASPM compliance tests.
|  |  | [23] | RSVDP_23 | x | U |  | Reserved for future use.
|  |  | [31:24] | PCIE_CAP_PORT_NUM | 0x0 | RO |  | Port Number. This field indicates the PCI Express Port number for the given PCI Express Link. Multi-Function Devices associated with an Upstream Port must report the same value in this field for all functions.
VF_LINK_CONTROL_LINK_STATUS_REG | 'h10 | 0x0 | [1:0] | PCIE_CAP_ACTIVE_STATE_LINK_PM_CONTROL | 0x0 | RO |  | ASPM Control/Active State Power Management Control This field controls the level of ASPM enabled on the given PCI Express Link. For requirements on when and how to enable ASPM, see section 5.4.1.3 of the PCI Express Base Specification. Note: "L0s Entry Enabled" enables the Transmitter to enter L0s. If L0s is supported, the Receiver must be capable of entering L0s even when the Transmitter is disabled from entering L0s (00b or 10b). In Flit Mode, L0s is not supported, bit 0 of this field is ignored and has no effect (that is, encodings 0x1 and 0x0 are equivalent as are encodings 0x3 and 0x2). ASPM L1 must be enabled by software in the Upstream component on a Link prior to enabling ASPM L1 in the Downstream component on that Link. When disabling ASPM L1, software must disable ASPM L1 in the Downstream component on a Link prior to disabling ASPM L1 in the Upstream component on that Link. ASPM L1 must only be enabled on the Downstream component if both components on a Link support ASPM L1. For Multi-Function Devices (including ARI Devices), it is recommended that software program the same value for this field in all Functions. For non-ARI Multi-Function Devices, only capabilities enabled in all Functions are enabled for the component as a whole. For ARI Devices, ASPM Control is determined solely by the setting in Function0, regardless of Function 0's D-state. The settings in the other Functions always return whatever value software programmed for each, but otherwise are ignored by the component. Software must not enable L0s in either direction on a given Link unless components on both sides of the Link each support L0s; otherwise, the result is undefined.
|  |  | [2] | RSVDP_2 | x | U |  | Reserved for future use.
|  |  | [3] | PCIE_CAP_RCB | 0x0 | RO |  | Read Completion Boundary (RCB). Endpoints and Bridges: Optionally set by configuration software to indicate the RCB value of the Root Port Upstream from the Endpoint or Bridge. Refer to Section 2.3.1.1 of PCI Express Base Specification for the definition of the parameter RCB is same as Root Port. Configuration software must only set this bit if the Root Port Upstream from the Endpoint or Bridge reports an RCB value of 128 bytes (a value of 1b in the Read Completion Boundary bit). For functions that do not implement this feature, the controller hardwires this bit to 0b.
|  |  | [4] | PCIE_CAP_LINK_DISABLE | 0x0 | RW |  | Link Disable. This bit disables the Link by directing the LTSSM to the Disabled state when set; this bit is Reserved on Endpoints, PCI Express to PCI/PCI-X bridges, and Upstream Ports of Switches. Writes to this bit are immediately reflected in the value read from the bit, regardless of actual Link state. After clearing this bit, software must honor timing requirements defined in Section 6.6.1 with respect to the first Configuration Read following a Conventional Reset. In a DSP that supports crosslink, the controller gates the write value with the CROSS_LINK_EN field in PORT_LINK_CTRL_OFF. Note: The access attributes of this field are as follows: - Wire: CX_CROSSLINK_ENABLE=1 && PORT_LINK_CTRL_OFF.CROSS_LINK_EN=1¦¦CX_CROSSLINK_ENABLE=0 && dsp=1 ? RW : RO - Dbi: CX_CROSSLINK_ENABLE=1 && PORT_LINK_CTRL_OFF.CROSS_LINK_EN=1¦¦CX_CROSSLINK_ENABLE=0 && dsp=1? RW : RO
|  |  | [5] | PCIE_CAP_RETRAIN_LINK | 0x0 | RW |  | Retrain Link. A write of 1b to this bit initiates Link retraining by directing the Physical Layer LTSSM to the Recovery state. If the LTSSM is already in Recovery or Configuration, re-entering Recovery is permitted but not required. If the Port is in DPC when a write of 1b to this bit occurs, the result is undefined. Reads of this bit always return 0b. It is permitted to write 1b to this bit while simultaneously writing modified values to other fields in this register. If the LTSSM is not already in Recovery or Configuration, the resulting Link training must use the modified values. If the LTSSM is already in Recovery or Configuration, the modified values are not required to affect the Link training that's already in progress. This bit is not applicable and is Reserved for Endpoints, PCI Express to PCI/PCI-X bridges, and Upstream Ports of Switches. This bit always returns 0b when read. Note: The access attributes of this field are as follows: - Wire: see description - Dbi: see description
|  |  | [6] | PCIE_CAP_COMMON_CLK_CONFIG | 0x0 | RO |  | Common Clock Configuration. When set, this bit indicates that this component and the component at the opposite end of this Link are operating with a distributed common reference clock. A value of 0b indicates that this component and the component at the opposite end of this Link are operating with asynchronous reference clock. For non-ARI Multi-Function Devices, software must program the same value for this bit in all Functions. If not all Functions are Set, then the component must as a whole assume that its reference clock is not common with the Upstream component. For ARI Devices, Common Clock Configuration is determined solely by the setting in Function 0. The settings in the other Functions always return whatever value software programmed for each, but otherwise are ignored by the component. Components utilize this common clock configuration information to report the correct L0s and L1 Exit Latencies. After changing the value in this bit in both components on a Link, software must trigger the Link to retrain by writing a 1b to the Retrain Link bit of the Downstream Port.
|  |  | [7] | PCIE_CAP_EXTENDED_SYNCH | 0x0 | RW |  | Extended Synch This mode provides external devices (for example, logic analyzers) monitoring the Link time to achieve bit and Symbol lock before the Link enters the L0 state and resumes communication. For Multi-Function devices if any function has this field set, then the component must transmit the additional Ordered Sets when exiting L0s or when in Recovery. In Flit Mode, this field is ignored and has no effect since L0s is not supported. For more information, see section 4.2.4.5 and 4.2.6.4.1 of the PCI Express Base Specification.
|  |  | [8] | PCIE_CAP_EN_CLK_POWER_MAN | 0x0 | RW |  | Enable Clock Power Management. Applicable only for Upstream Ports and with form factors that support a "Clock Request" (CLKREQ#) mechanism, this bit operates as follows: For a non-ARI Multi-Function Device, power-management-configuration software must only Set this bit if all Functions of the Multi-Function Device indicate a 1b in the Clock Power Management bit of the Link Capabilities register. The component is permitted to use the CLKREQ# signal to power manage Link clock only if this bit is Set for all Functions. For ARI Devices, Clock Power Management is enabled solely by the setting in Function 0. The settings in the other Functions always return whatever value software programmed for each, but otherwise are ignored by the component. The CLKREQ# signal may also be controlled through the L1 PM Substates mechanism. Such control is not affected by the setting of this bit. For Downstream Ports and components that do not support Clock Power Management (as indicated by a 0b value in the Clock Power Management bit of the Link Capabilities register), the controller hardwires this bit to 0b. The write value is gated with the PCIE_CAP_CLOCK_POWER_MAN field in LINK_CAPABILITIES_REG. Note: The access attributes of this field are as follows: - Wire: LINK_CAPABILITIES_REG.PCIE_CAP_CLOCK_POWER_MAN ? RWS : ROS - Dbi: LINK_CAPABILITIES_REG.PCIE_CAP_CLOCK_POWER_MAN ? RWS : ROS Note: This register field is sticky.
|  |  | [9] | PCIE_CAP_HW_AUTO_WIDTH_DISABLE | 0x0 | RO |  | Hardware Autonomous Width Disable. When set, this bit disables hardware from changing the Link width for reasons other than attempting to correct unreliable Link operation by reducing Link width. For a Multi-Function Device associated with an Upstream Port, the bit in Function 0 is of type RW, and only Function 0 controls the component's Link behavior. In all other Functions of that device, this bit is of type RsvdP. For components that do not implement the ability autonomously to change Link width, the ciontroller hardwires this bit to 0b.
|  |  | [10] | PCIE_CAP_LINK_BW_MAN_INT_EN | 0x0 | RW |  | Link Bandwidth Management Interrupt Enable. When set, this bit enables the generation of an interrupt to indicate that the Link Bandwidth Management Status bit has been set. The write value is gated with the PCIE_CAP_LINK_BW_NOT_CAP field in LINK_CAPABILITIES_REG. This bit is not applicable and is Reserved for Endpoints, PCI Express-to-PCI/PCI-X bridges, and Upstream Ports of Switches. For functions that do not implement the Link Bandwidth Notification Capability, the controller hardwires this bit to 0b. Note: The access attributes of this field are as follows: - Wire: LINK_CAPABILITIES_REG.PCIE_CAP_LINK_BW_NOT_CAP ? RW : RO - Dbi: LINK_CAPABILITIES_REG.PCIE_CAP_LINK_BW_NOT_CAP ? RW : RO
|  |  | [11] | PCIE_CAP_LINK_AUTO_BW_INT_EN | 0x0 | RW |  | Link Autonomous Bandwidth Management Interrupt Enable. When set, this bit enables the generation of an interrupt to indicate that the Link Autonomous Bandwidth Status bit has been set. The write value is gated with the PCIE_CAP_LINK_BW_NOT_CAP field in LINK_CAPABILITIES_REG. This bit is not applicable and is Reserved for Endpoints, PCI Express-to-PCI/PCI-X bridges, and Upstream Ports of Switches. For functions that do not implement the Link Bandwidth Notification Capability, the controller hardwires this bit to 0b. Note: The access attributes of this field are as follows: - Wire: LINK_CAPABILITIES_REG.PCIE_CAP_LINK_BW_NOT_CAP ? RW : RO - Dbi: LINK_CAPABILITIES_REG.PCIE_CAP_LINK_BW_NOT_CAP ? RW : RO
|  |  | [15:14] | PCIE_CAP_DRS_SIGNALING_CONTROL | 0x0 | RO |  | DRS Signaling Control. Indicates the mechanism used to report reception of a DRS message. Must be implemented for Downstream Ports with the DRS Supported bit Set in the Link Capabilities 2 Register. Encodings are: If DRS Supported is set, receiving a DRS Message will set DRS Message Received in the Link Status 2 Register but will otherwise have no effect If the DRS Message Received bit in the Link Status 2 Register transitions from 0 to 1, and either MSI or MSI-X is enabled, an MSI or MSI-X interrupt is generated using the vector in Interrupt Message Number (section 7.5.3.2) If the DRS Message Received bit in the Link Status 2 Register transitions from 0 to 1, the Port must send an FRS Message Upstream with the FRS Reason field set to DRS Message Received. Behavior is undefined if this field is set to 10b and the FRS Supported bit in the Device Capabilities 2 Register is Clear. Behavior is undefined if this field is set to 11b. For Downstream Ports with the DRS Supported bit clear in the Link Capabilities 2 register, the controller hardwires this field to 00b. This field is Reserved for Upstream Ports.
|  |  | [19:16] | PCIE_CAP_LINK_SPEED | 0x0 | RO |  | Current Link Speed. This field indicates the negotiated Link speed of the given PCI Express Link. The encoded value specifies a bit location in the Supported Link Speeds Vector (in the Link Capabilities 2 register) that corresponds to the current Link speed. All encodings other than the defined encodings are reserved. The value in this field is undefined when the Link is not up.
|  |  | [25:20] | PCIE_CAP_NEGO_LINK_WIDTH | 0x0 | RO |  | Negotiated Link Width. This field indicates the negotiated width of the given PCI Express Link.This includes the Link Width determined during initial link training as well changes that occur afer initial link training (e.g., L0p). All encodings other than the defined encodings are reserved. The value in this field is undefined when the Link is not up.
|  |  | [26] | RSVDP_26 | x | U |  | Reserved for future use.
|  |  | [27] | PCIE_CAP_LINK_TRAINING | 0x0 | RO |  | Link Training. This read-only bit indicates that the Physical Layer LTSSM is in the Configuration or Recovery state, or that 1b was written to the Retrain Link bit but Link training has not yet begun. Hardware clears this bit when the LTSSM exits the Configuration/Recovery state. This bit is not applicable and Reserved for Endpoints, PCI Express to PCI/PCI-X bridges, and Upstream Ports of Switches, and the controller hardwires it to 0b. Note: The access attributes of this field are as follows: - Wire: RSVDP - Dbi: R
|  |  | [28] | PCIE_CAP_SLOT_CLK_CONFIG | 0x0 | RW |  | Slot Clock Configuration. This bit indicates that the component uses the same physical reference clock that the platform provides on the connector. If the device uses an independent clock irrespective of the presence of a reference clock on the connector, this bit must be clear. For a Multi-Function Device, each Function must report the same value for this bit. Note: The access attributes of this field are as follows: - Wire: HWINIT - Dbi: if (DBI_RO_WR_EN == 1) then R/W else R
|  |  | [29] | PCIE_CAP_DLL_ACTIVE | 0x0 | RO |  | Data Link Layer Link Active. This bit indicates the status of the Data Link Control and Management State Machine. It returns a 1b to indicate the DL_Active state, 0b otherwise. This bit must be implemented if the Data Link Layer Link Active Reporting Capable bit is 1b. Otherwise, the controller hardwires it to 0b.
|  |  | [30] | PCIE_CAP_LINK_BW_MAN_STATUS | 0x0 | RO |  | Link Bandwidth Management Status. This bit is set by hardware to indicate that either of the following has occurred without the Port transitioning through DL_Down status: A Link retraining has completed following a write of 1b to the Retrain Link bit. Note: This bit is set following any write of 1b to the Retrain Link bit, including when the Link is in the process of retraining for some other reason. Hardware has changed Link speed or width to attempt to correct unreliable Link operation, either through an LTSSM timeout or a higher level process. This bit must be set if the Physical Layer reports a speed or width change was initiated by the Downstream component that was not indicated as an autonomous change. This bit is not applicable and is Reserved for Endpoints, PCI Express-to-PCI/PCI-X bridges, and Upstream Ports of Switches. For functions that do not implement the Link Bandwidth Notification Capability, the controller hardwires this bit to 0b. The default value of this bit is 0b. The write value is gated with the PCIE_CAP_LINK_BW_NOT_CAP field in LINK_CAPABILITIES_REG. Note: The access attributes of this field are as follows: - Wire: RSVDP - Dbi: R
|  |  | [31] | PCIE_CAP_LINK_AUTO_BW_STATUS | 0x0 | RO |  | Link Autonomous Bandwidth Status. This bit is set by hardware to indicate that hardware has autonomously changed Link speed or width, without the Port transitioning through DL_Down status, for reasons other than to attempt to correct unreliable Link operation. This bit must be set if the Physical Layer reports a speed or width change was initiated by the Downstream component that was indicated as an autonomous change. The write value is gated with the PCIE_CAP_LINK_BW_NOT_CAP field in LINK_CAPABILITIES_REG. This bit is not applicable and is Reserved for Endpoints, PCI Express-to-PCI/PCI-X bridges, and Upstream Ports of Switches. For functions that do not implement the Link Bandwidth Notification Capability, the controller hardwires this bit to 0b. Note: The access attributes of this field are as follows: - Wire: RSVDP - Dbi: R
VF_DEVICE_CAPABILITIES2_REG | 'h24 | 0x80140810 | [3:0] | PCIE_CAP_CPL_TIMEOUT_RANGE | 0x0 | RO |  | Completion Timeout Ranges Supported This field indicates device Function support for the optional Completion Timeout programmability mechanism. This mechanism allows system software to modify the Completion Timeout value. This field is applicable only to Root Ports, Endpoints that issue Requests on their own behalf, and PCI Express to PCI/PCI-X Bridges that take ownership of Requests issued on PCI Express. For all other Functions this field is reserved and must be hardwired to 0000b. Four time value ranges are defined: - Range A: 50 us to 10 ms - Range B: 10 ms to 250 ms - Range C: 250 ms to 4 s - Range D: 4 s to 64 s Bits are set according to the Values to show timeout value ranges supported. The Completion Timeout mechanism MUST@FLIT not expire in less than 10 ms. For VFs, this field value must be identical to the associated PF's field value. Undefined encodings: Reserved
|  |  | [4] | PCIE_CAP_CPL_TIMEOUT_DISABLE_SUPPORT | 0x1 | RO |  | Completion Timeout Disable Supported The Completion Timeout Disable mechanism is required for Endpoints that issue Requests on their own behalf and PCI Express to PCI/PCI-X Bridges that take ownership of Requests issued on PCI Express. For VFs, this field value must be identical to the associated PF's field value. This mechanism is optional for Root Ports. For all other Functions this field is reserved and the controller hardwires this field to 0b.
|  |  | [5] | PCIE_CAP_ARI_FORWARD_SUPPORT | 0x0 | RO |  | ARI Forwarding Supported. Applicable only to Switch Downstream Ports and Root Ports; must be 0b for other Function types. This bit must be set to 1b if a Switch Downstream Port or Root Port supports this optional capability. For more information, see section 6.13 of PCI Express Base Specification.
|  |  | [6] | PCIE_CAP_ATOMIC_ROUTING_SUPP | 0x0 | RO |  | AtomicOp Routing Supported. Applicable only to Switch Upstream Ports, Switch Downstream Ports, and Root Ports; must be 0b for other Function types. This bit must be set to 1b if the Port supports this optional capability. For more information, see section 6.15 of PCI Express Base Specification.
|  |  | [7] | PCIE_CAP_32_ATOMIC_CPL_SUPP | 0x0 | RO |  | 32-bit AtomicOp Completer Supported Applicable to Functions with Memory Space BARs as well as all Root Ports; must be 0b otherwise. Includes FetchAdd, Swap, and CAS AtomicOps. This field must be set to 1b if the Function supports this optional capability. For VFs, this field value must be identical to the associated PF's field value. For more information on additional RC requirements, see section 6.15.3.1 of the PCI Express Base Specification. Note: This register field is sticky.
|  |  | [8] | PCIE_CAP_64_ATOMIC_CPL_SUPP | 0x0 | RO |  | 64-bit AtomicOp Completer Supported Applicable to Functions with Memory Space BARs as well as all Root Ports; must be 0b otherwise. Includes FetchAdd, Swap, and CAS AtomicOps. This bit must be set to 1b if the Function supports this optional capability. For VFs, this field value must be identical to the associated PF's field value. For more information on additional RC requirements, see section 6.15.3.1 of PCI Express Base Specification. Note: This register field is sticky.
|  |  | [9] | PCIE_CAP_128_CAS_CPL_SUPP | 0x0 | RO |  | 128-bit CAS Completer Supported Applicable to Functions with Memory Space BARs as well as all Root Ports; must be 0b otherwise. This field must be set to 1b if the Function supports this optional capability. For VFs, this field value must be identical to the associated PF's field value. For more information, see section 6.15 of the PCI Express Base Specification. Note: This register field is sticky.
|  |  | [10] | PCIE_CAP_NO_RO_EN_PR2PR_PAR | 0x0 | RO |  | No RO-enabled PR-PR Passing. If this bit is set, the routing element never carries out the passing permitted by Table 2-39 of PCI Express Base Specification entry A2b that is associated with the Relaxed Ordering Attribute field being Set. This bit applies only for Switches and RCs that support peer-to-peer traffic between Root Ports. This bit applies only to Posted Requests being forwarded through the Switch or RC and does not apply to traffic originating or terminating within the Switch or RC itself. All Ports on a Switch or RC must report the same value for this bit. For all other functions, this bit must be 0b.
|  |  | [11] | PCIE_CAP_LTR_SUPP | 0x1 | RO |  | LTR Mechanism Supported. A value of 1b indicates support for the optional Latency Tolerance Reporting (LTR) mechanism. Root Ports, Switches and Endpoints are permitted to implement this capability. For a Multi-Function Device associated with an Upstream Port, each Function must report the same value for this bit. For Bridges and other Functions that do not implement this capability, the controller hardwires this bit to 0b. Note: This register field is sticky.
|  |  | [12] | PCIE_CAP_TPH_CMPLT_SUPPORT_0 | 0x0 | RO |  | TPH Completer Supported Bit 0. Value of this bit along with TPH Completer Supported Bit 1 indicates Completer support for TPH or Extended TPH. Applicable only to Root Ports and Endpoints. For all other Functions, this field is Reserved. For more information, see section 6.17 of PCI Express Base Specification.
|  |  | [13] | PCIE_CAP_TPH_CMPLT_SUPPORT_1 | 0x0 | RO |  | TPH Completer Supported Bit 1.
|  |  | [15:14] | PCIE_CAP2_LN_SYS_CLS | 0x0 | RO |  | LN System CLS. Applicable only to Root Ports and RCRBs; must be 00b for all other Function types. This field indicates if the Root Port or RCRB supports LN protocol as an LN Completer, and if so, what cacheline size is in effect. All encodings other than the defined encodings are reserved. Note: This register field is sticky.
|  |  | [16] | PCIE_CAP2_10_BIT_TAG_COMP_SUPPORT | 0x0 | RO |  | 10-Bit Tag Completer Supported For VFs, this field value must be identical to the associated PF's field value. For more information, see section 2.2.6.2. of the PCI Express Base Specification.
|  |  | [17] | PCIE_CAP2_10_BIT_TAG_REQ_SUPPORT | 0x0 | RO |  | 10-Bit Tag Requester Supported This field must not be set if the PCIE_CAP2_10_BIT_TAG_COMP_SUPPORT field is clear. Note: 10-Bit Tag field generation must be enabled by the PCIE_CAP_10BITS_TAG_REQ_EN field in the DEVICE_CONTROL2_DEVICE_STATUS2_REG register of the Requester Function before 10-Bit Tags can be generated by the Requester. For VFs, this field value must be identical to the associated PF's field value. For more information, see section 2.2.6.2. of the PCI Express Base Specification.
|  |  | [19:18] | PCIE_CAP_OBFF_SUPPORT | 0x1 | RO |  | OBFF Supported. This field indicates if OBFF is supported and, if so, what signaling mechanism is used. The value reported in this field must indicate support for WAKE# signaling only if: - for a Downstream Port, driving the WAKE# signal for OBFF is supported and the connector or component connected Downstream is known to receive that same WAKE# signal - for an Upstream Port, receiving the WAKE# signal for OBFF is supported and, if the component is on an add-in-card, that the component is connected to the WAKE# signal on theconnector. Root Ports, Switch Ports, and Endpoints are permitted to implement this capability. For a Multi-Function Device associated with an Upstream Port, each Function must report the same value for this field. For Bridges and Ports that do not implement this capability, the controller hardwires this field to 00b. Note: This register field is sticky.
|  |  | [20] | PCIE_CAP2_CFG_EXTND_FMT_SUPPORT | 0x1 | RO |  | Extended Fmt Field Supported Must be set for Functions that support End-End TLP Prefixes. All Functions in an Upstream Port must have the same value for this field. Each Downstream Port of a component may have a different value for this field. MUST@FLIT be Set. For more information, see section 2.2 of the PCI Express Base Specification. Note: This register field is sticky.
|  |  | [21] | PCIE_CAP2_CFG_END2END_TLP_PRFX_SUPPORT | 0x0 | RO |  | End-End TLP Prefix Supported. Indicates whether End-End TLP Prefix support is offered by a Function. Values are: All Ports of a Switch must have the same value for this bit. Note: This register field is sticky.
|  |  | [23:22] | PCIE_CAP2_CFG_MAX_END2END_TLP_PRFXS | 0x0 | RO |  | Max End-End TLP Prefixes. Indicates the maximum number of End-End TLP Prefixes supported by this Function. For more information, see Section 2.2.10.2 of PCI Express Base Specification. If End-End TLP Prefix Supported is clear, this field is RsvdP. Different Root Ports that have the End-End TLP Prefix Supported bit set are permitted to report different values for this field. For Switches where End-End TLP Prefix Supported is set, this field must be 00b indicating support for up to four End-End TLP Prefixes. Note: This register field is sticky.
|  |  | [27] | RSVDP_27 | x | U |  | Reserved for future use.
|  |  | [28] | PCIE_CAP_DMWR_CPL_SUPP | 0x0 | RO |  | Deferrable Memory Write (DMWr) Completer Supported. Applicable to Functions with Memory Space BARs as well as all Root Ports; This bit must be Set if the Function can serve as a DMWr Completer. For more information, see Section 6.30 of PCI Express Base Specification.
|  |  | [30:29] | PCIE_CAP_DMWR_LEN_SUPP | 0x0 | RO |  | Deferrable Memory Write (DMWr) Lengths Supported. Applicable to Functions with either the DMWr Routing Supported bit Set or the DMWR Completer Supported bit Set (or both). This field indicates the largest DMWr TLP that this Function can receive. When applicable, all Functions in a Multi-Function Device associated with an Upstream Port must report the same value in this field. This field is RsvdP if both DMWr Completer Supported and DMWr Routing Supported are Clear. For more information, see Section 6.30 of PCI Express Base Specification.
|  |  | [31] | PCIE_CAP_FRS_SUPPORTED | 0x1 | RW |  | FRS Supported. When set, indicates support for the optional Function Readiness Status (FRS) capability. Must be set for all Functions that support generation or reception capabilities of FRS Messages. Must not be set by Switch Functions that do not generate FRS Messages on their own behalf. Note: The access attributes of this field are as follows: - Wire: HWINIT - Dbi: if (DBI_RO_WR_EN == 1) then R/W(sticky) else R(sticky)
VF_DEVICE_CONTROL2_DEVICE_STATUS2_REG | 'h28 | 0x0 | [3:0] | PCIE_CAP_CPL_TIMEOUT_VALUE | 0x0 | RO |  | Completion Timeout Value In device Functions that support Completion Timeout programmability, this field allows system software to modify the Completion Timeout value. This field is applicable to Root Ports, Endpoints that issue Requests on their own behalf, and PCI Express to PCI/PCI-X Bridges that take ownership of Requests issued on PCI Express. For VFs, the associated PF's value applies, and this field must be RsvdP . For all other Functions, this field is Reserved and controller hardwires it to 0000b. A Function that does not support this optional capability must hardwire this field to 0000b and MUST@FLIT implement a timeout value in the range 40 ms to 50 ms. A function that does not support Flit Mode must to implement a timeout value in the range 50 us to 50 ms. Functions that support Completion Timeout programmability must support the values given below corresponding to the programmability ranges indicated in the Completion Timeout Ranges Supported field. For Functions that do not support Flit Mode, it is strongly recommended that the Completion Timeout mechanism not expire in less than 10 ms. Software is permitted to change the value in this field at any time. For Requests already pending when the Completion Timeout Value is changed, hardware is permitted to use either the new or the old value for the outstanding Requests, and is permitted to base the start time for each Request either on when this value was changed or on when each request was issued. Undefined encodings: Reserved.
|  |  | [4] | PCIE_CAP_CPL_TIMEOUT_DISABLE | 0x0 | RO |  | Completion Timeout Disable For non-VFs, this field is required for all Functions that support the Completion Timeout Disable Capability. For VFs, the associated PF's value applies, and this field must be reserved. Otherwise, Functions that do not support this optional capability are permitted to hardwire this bit to 0b. Software is permitted to set or clear this field at any time. If there are outstanding Requests when the field is cleared, it is permitted but not required for hardware to apply the completion timeout mechanism to the outstanding Requests. If this is done, it is permitted to base the start time for each Request on either the time this field was cleared or the time each Request was issued.
|  |  | [5] | PCIE_CAP_ARI_FORWARD_SUPPORT_CS | 0x0 | RO |  | ARI Forwarding Enable. When set, the Downstream Port disables its traditional Device Number field being 0 enforcement when turning a Type 1 Configuration Request into a Type 0 Configuration Request, permitting access to Extended Functions in an ARI Device immediately below the Port. For more information, see Section 6.13 of PCI Express Base Specification.
|  |  | [8] | PCIE_CAP_IDO_REQ_EN | 0x0 | RO |  | IDO Request Enable Endpoints and Root Ports are permitted to implement this capability. For VFs, the associated PF's value applies, and this field must be reserved. Otherwise, a Function is permitted to hardwire this field to 0b if it never sets the IDO attribute in Requests. For more information, see section 2.2.6.3 and section 2.4 of the PCI Express Base Specification.
|  |  | [9] | PCIE_CAP_IDO_CPL_EN | 0x0 | RO |  | IDO Completion Enable Endpoints and Root Ports are permitted to implement this capability. For VFs, the associated PF's value applies, and this field must be reserved. Otherwise, a Function is permitted to hardwire this field to 0b if it never sets the IDO attribute in Completions. For more information, see section 2.2.6.3 and Section 2.4 of PCI Express Base Specification.
|  |  | [10] | PCIE_CAP_LTR_EN | 0x0 | RW |  | LTR Mechanism Enable. When set to 1b, this bit enables Upstream Ports to send LTR messages and Downstream Ports to process LTR Messages. For a Multi-Function Device associated with an Upstream Port of a device that implements LTR, the bit in Function 0 is RW, and only Function 0 controls the component's Link behavior. In all other Functions of that device, this bit is RsvdP. Functions that do not implement the LTR mechanism are permitted to hardwire this bit to 0b. For Downstream Ports, this bit must be reset to the default value if the Port goes to DL_Down status. The write value is gated with the PCIE_CAP_LTR_SUPP field of DEVICE_CAPABILITIES2_REG. Note: RW for function #0 and RsdvP for all other functions. Note: The access attributes of this field are as follows: - Wire: if (pf=0 && DEVICE_CAPABILITIES2_REG.PCIE_CAP_LTR_SUPP) then R/W else R - Dbi: if (pf=0 && DEVICE_CAPABILITIES2_REG.PCIE_CAP_LTR_SUPP) then R/W else R
|  |  | [14:13] | PCIE_CAP_OBFF_EN | 0x0 | RO |  | OBFF Enable. This field enables the OBFF mechanism and selects the signaling method. For more information on these encodings, see section 6.19 of PCI Express Base Specification. This field is required for all Ports that support the OBFF Capability. For a Multi-Function Device associated with an Upstream Port of a Device that implements OBFF, the field in Function 0 is of type RW, and only Function 0 controls the Component's behavior. In all other Functions of that Device, this field is of type RsvdP. Ports that do not implement OBFF are permitted to hardwire this field to 00b Note: RW for function #0 and RsdvP for all other functions.
|  |  | [15] | PCIE_CTRL2_CFG_END2END_TLP_PFX_BLCK | 0x0 | RO |  | End-End TLP Prefix Blocking. Controls whether the routing function is permitted to forward TLPs containing an End-End TLP Prefix. This bit affects TLPs that exit the Switch/Root Complex using the associated Port. It does not affect TLPs forwarded internally within the Switch/Root Complex. It does not affect TLPs that enter through the associated Port, that originate in the associated Port or originate in a Root Complex Integrated Device integrated with the associated Port. Blocked TLPs are reported by the TLP Prefix Blocked Error. This bit is hardwired to 1b in Root Ports that support End-End TLP Prefixes but do not support forwarding of End-End TLP Prefixes. This bit is applicable to Root Ports and Switch Ports where the End-End TLP Prefix Supported bit is set. This bit is not applicable and is RsvdP in all other cases.
|  |  | [31:16] | RSVDP_16 | x | U |  | Reserved for future use.
VF_LINK_CAPABILITIES2_REG | 'h2c | 0xe | [0] | RSVDP_0 | x | U |  | Reserved for future use.
|  |  | [7:1] | PCIE_CAP_SUPPORT_LINK_SPEED_VECTOR | 0x7 | RO |  | Supported Link Speeds Vector This field indicates the supported Link speeds of the associated Port. For each bit, a value of 1b indicates that the corresponding Link speed is supported; otherwise, the Link speed is not supported. Multi-Function Devices associated with an Upstream Port must report the same value in this field for all Functions. This field has a default of (PCIE_CAP_MAX_LINK_SPEED == 0110) ? 0111111 :(PCIE_CAP_MAX_LINK_SPEED == 0101) ? 0011111 : (PCIE_CAP_MAX_LINK_SPEED == 0100) ? 0001111 : (PCIE_CAP_MAX_LINK_SPEED == 0011) ? 0000111 : (PCIE_CAP_MAX_LINK_SPEED == 0010) ? 0000011 : 0000001 where PCIE_CAP_MAX_LINK_SPEED is a field in the LINK_CAPABILITIES_REG register. For more information, see section 8.2.1 of the PCI Express Base Specification.
|  |  | [8] | PCIE_CAP_CROSS_LINK_SUPPORT | 0x0 | RO |  | Crosslink Supported. When set to 1b, this bit indicates that the associated Port supports crosslinks (for more details, see section 4.2.6.3.1 of PCI Express Base Specification). When set to 0b on a Port that supports Link speeds of 8.0 GT/s or higher, this bit indicates that the associated Port does not support crosslinks. When set to 0b on a Port that only supports Link speeds of 2.5 GT/s or 5.0 GT/s, this bit provides no information regarding the Port's level of crosslink support. It is recommended that this bit be Set in any Port that supports crosslinks even though doing so is only required for Ports that also support operating at 8.0 GT/s or higher Link speeds. Note: Software should use this bit when referencing fields whose definition depends on whether or not the Port supports crosslinks (for more details, see section 7.7.3.4 of PCI Express Base Specification). Multi-Function Devices associated with an Upstream Port must report the same value in this field for all Functions.
|  |  | [15:9] | PCIE_CAP_LWR_SKP_OS_GEN_SUP | 0x0 | RO |  | Lower SKP OS Generation Supported Speeds Vector If this field is non-Zero, it indicates that the port, when operating at the indicated speed supports SRIS and also supports software control of the SKP Ordered Set transmission scheduling rate. Multi-Function Devices associated with an Upstream Port must report the same value in this field for all Functions. Behavior is undefined if a bit is set to '1' in this field and the corresponding bit is not set to '1' in the PCIE_CAP_SUPPORT_LINK_SPEED_VECTOR field. This field has a default of (PCIE_CAP_MAX_LINK_SPEED == 0110) ? 0111111 :(PCIE_CAP_MAX_LINK_SPEED == 0101) ? 0011111 : (PCIE_CAP_MAX_LINK_SPEED == 0100) ? 0001111 : (PCIE_CAP_MAX_LINK_SPEED == 0011) ? 0000111 : (PCIE_CAP_MAX_LINK_SPEED == 0010) ? 0000011 : 0000001 where PCIE_CAP_MAX_LINK_SPEED is a field in the LINK_CAPABILITIES_REG register.
|  |  | [22:16] | PCIE_CAP_LWR_SKP_OS_RCV_SUP | 0x0 | RO |  | Lower SKP OS Reception Supported Speeds Vector If this field is non-Zero, it indicates that the port, when operating at the indicated speed supports SRIS and also supports receiving SKP OS at the rate defined for SRNS while running in SRIS. Multi-Function Devices associated with an Upstream Port must report the same value in this field for all Functions. Behavior is undefined if a bit is set to '1' in this field and the corresponding bit is not set to '1' in the PCIE_CAP_SUPPORT_LINK_SPEED_VECTOR field. This field has a default of (PCIE_CAP_MAX_LINK_SPEED == 0110) ? 0111111 :(PCIE_CAP_MAX_LINK_SPEED == 0101) ? 0011111 : (PCIE_CAP_MAX_LINK_SPEED == 0100) ? 0001111 : (PCIE_CAP_MAX_LINK_SPEED == 0011) ? 0000111 : (PCIE_CAP_MAX_LINK_SPEED == 0010) ? 0000011 : 0000001 where PCIE_CAP_MAX_LINK_SPEED is a field in the LINK_CAPABILITIES_REG register.
|  |  | [30:25] | RSVDP_25 | x | U |  | Reserved for future use.
|  |  | [31] | DRS_SUPPORTED | 0x0 | RO |  | DRS Supported MUST@FLIT be Set in Downstream Ports. Must be Set in Downstream Ports that support DRS. Must be Set in Downstream Ports that support FRS. For Upstream Ports that support DRS, this bit MUST@FLIT be Set in Function 0. For all other Functions associated with an Upstream Port, this field must be Clear. Must be Clear in Functions that are not associated with a Port. Reserved in all other Functions.
VF_LINK_CONTROL2_LINK_STATUS2_REG | 'h30 | 0x0 | [3:0] | PCIE_CAP_TARGET_LINK_SPEED | 0x0 | RO |  | Target Link Speed. For Downstream Ports, this field sets an upper limit on Link operational speed by restricting the values advertised by the Upstream component in its training sequences. The encoded value specifies a bit location in the Supported Link Speeds Vector (in the Link Capabilities 2 register) that corresponds to the desired target Link speed. All encodings other than the defined encodings are reserved. If a value is written to this field that does not correspond to a supported speed (as indicated by the Supported Link Speeds Vector), the result is undefined. If either of the Enter Compliance or Enter Modified Compliance bits are implemented, then this field must also be implemented. The default value of this field is the highest Link speed supported by the component (as reported in the Max Link Speed field of the Link Capabilities register) unless the corresponding platform/form factor requires a different default value. For both Upstream and Downstream Ports, this field is used to set the target compliance mode speed when software is using the Enter Compliance bit to force a Link into compliance mode. For Upstream Ports, if the Enter Compliance bit is Clear, this field is permitted to have no effect. For a Multi-Function Device associated with an Upstream Port, the field in Function 0 is of type RWS, and only Function 0 controls the component's Link behavior. In all other Functions of that device, this field is of type RsvdP. Components that support only the 2.5 GT/s speed are permitted to hardwire this field to 0000b. Note: This register field is sticky.
|  |  | [4] | PCIE_CAP_ENTER_COMPLIANCE | 0x0 | RW |  | Enter Compliance. Software is permitted to force a Link to enter Compliance mode (at the speed indicated in the Target Link Speed field and the de-emphasis/preset level indicated by the Compliance Preset/De-emphasis field) by setting this bit to 1b in both components on a Link and then initiating a hot reset on the Link. Default value of this bit following Fundamental Reset is 0b. For a Multi-Function Device associated with an Upstream Port, the bit in Function 0 is of type RWS, and only Function 0 controls the component's Link behavior. In all other Functions of that device, this bit is of type RsvdP. Components that support only the 2.5 GT/s speed are permitted to hardwire this bit to 0b. This bit is intended for debug, compliance testing purposes only. System firmware and software is allowed to modify this bit only during debug or compliance testing. In all other cases, the system must ensure that this bit is set to the default value. After the software requests entering Polling.Compliance by setting this Enter Compliance bit, software should request exiting from Polling.Compliance by clearing this Enter Compliance bit only after controller sends out Compliance Pattern. Note: The access attributes of this field are as follows: - Wire: R/W (sticky) - Dbi: R/W (sticky) Note: This register field is sticky.
|  |  | [5] | PCIE_CAP_HW_AUTO_SPEED_DISABLE | 0x0 | RO |  | Hardware Autonomous Speed Disable. When set, this bit disables hardware from changing the Link speed for device-specific reasons other than attempting to correct unreliable Link operation by reducing Link speed. Initial transition to the highest supported common link speed is not blocked by this bit. For a Multi-Function Device associated with an Upstream Port, the bit in Function 0 is of type RWS, and only Function 0 controls the component's Link behavior. In all other Functions of that device, this bit is of type RsvdP. Functions that do not implement the associated mechanism are permitted to hardwire this bit to 0b. Note: This register field is sticky.
|  |  | [6] | PCIE_CAP_SEL_DEEMPHASIS | 0x0 | RO |  | Selectable De-emphasis. When the Link is operating at 5.0 GT/s speed, this bit is used to control the transmit de-emphasis of the link in specific situations. For more information, see section 4.2.6 of PCI Express Base Specification. When the Link is not operating at 5.0 GT/s speed, the setting of this bit has no effect. Components that support only the 2.5 GT/s speed are permitted to hardwire this bit to 0b. This bit is not applicable and Reserved for Endpoints, PCI Express to PCI/PCI-X bridges, and Upstream Ports of Switches. Note: This register field is sticky.
|  |  | [9:7] | PCIE_CAP_TX_MARGIN | 0x0 | RW |  | Transmit Margin, This field controls the value of the non-deemphasized voltage level at the Transmitter pins. This field is reset to 000b on entry to the LTSSM Polling.Configuration substate (see Chapter 4 of PCI Express Base Specification for details of how the Transmitter voltage level is determined in various states). - 001b-111b: As defined in Section 8.3.4 not all encodings are required to be implemented. For a Multi-Function Device associated with an Upstream Port, the field in Function 0 is of type RWS, and only Function 0 controls the component's Link behavior. In all other Functions of that device, this field is of type RsvdP. For components that support only the 2.5 GT/s speed, the controller hardwires this bit to 000b. This field is intended for debug, compliance testing purposes only. System firmware and software is allowed to modify this field only during debug or compliance testing. In all other cases, the system must ensure that this field is set to the default value. Note: This register field is sticky.
|  |  | [10] | PCIE_CAP_ENTER_MODIFIED_COMPLIANCE | 0x0 | RO |  | Enter Modified Compliance. When this bit is set to 1b, the device transmits Modified Compliance Pattern if the LTSSM enters Polling.Compliance substate. Components that support only the 2.5 GT/s speed are permitted to hardwire this bit to 0b. For a Multi-Function Device associated with an Upstream Port, the bit in Function 0 is of type RWS, and only Function 0 controls the component's Link behavior. In all other Functions of that device, this bit is of type RsvdP. This bit is intended for debug, compliance testing purposes only. System firmware and software is allowed to modify this bit only during debug or compliance testing. In all other cases, the system must ensure that this bit is set to the default value. Note: This register field is sticky.
|  |  | [11] | PCIE_CAP_COMPLIANCE_SOS | 0x0 | RO |  | Compliance SOS. When set to 1b, the LTSSM is required to send SKP Ordered Sets between sequences when sending the Compliance Pattern or Modified Compliance Pattern. For a Multi-Function Device associated with an Upstream Port, the bit in Function 0 is of type RWS, and only Function 0 controls the component's Link behavior. In all other Functions of that device, this bit is of type RsvdP. This bit is applicable when the Link is operating at 2.5 GT/s or 5.0 GT/s data rates only. For components that support only the 2.5 GT/s speed, the controller hardwires this bit to 0b. Note: This register field is sticky.
|  |  | [15:12] | PCIE_CAP_COMPLIANCE_PRESET | 0x0 | RO |  | Compliance Preset/De-emphasis. - For 8.0 GT/s and higher Data Rate: This field sets the Transmitter Preset in Polling.Compliance state if the entry occurred due to the Enter Compliance bit being 1b. The encodings are defined in section 4.2.3.2 of PCI Express Base Specification . Results are undefined if a reserved preset encoding is used when entering Polling.Compliance in this way. - For 5.0 GT/s Data Rate: This field sets the de-emphasis level in Polling.Compliance state if the entry occurred due to the Enter Compliance bit being 1b. - When the Link is operating at 2.5 GT/s, the setting of this field has no effect. Components that support only 2.5 GT/s speed are permitted to hardwire this field to 0000b. - For a Multi-Function Device associated with an Upstream Port, the field in Function 0 is of type RWS, and only Function 0 controls the component's Link behavior. In all other Functions of that device, this field is of type RsvdP. - This field is intended for debug and compliance testing purposes. System firmware and software is allowed to modify this field only during debug or compliance testing. In all other cases, the system must ensure that this field is set to the default value. Note: This register field is sticky.
|  |  | [16] | PCIE_CAP_CURR_DEEMPHASIS | 0x0 | RO |  | Current De-emphasis Level When the Link is operating at 5.0 GT/s speed, this field reflects the level of de-emphasis. The value in this field is undefined when the Link is not operating at 5.0 GT/s speed. For VFs, the associated PF's value applies, and this field must be reserved. Otherwise, components that support only the 2.5 GT/s speed are permitted to hardwire this field to 0b. For components that support speeds greater than 2.5 GT/s, Multi-Function Devices associated with an Upstream Port must report the same value in this field for all Functions of the Port. In C-PCIe mode, its contents are derived by sampling the PIPE.
|  |  | [17] | PCIE_CAP_EQ_CPL | 0x0 | RO |  | Equalization 8.0 GT/s Complete. When set to 1b, this bit indicates that the Transmitter Equalization procedure at the 8.0 GT/s data rate has completed. Details of the Transmitter Equalization process and when this bit needs to be set to 1b is provided in section 4.2.6.4.2 of PCI Express Base Specification. For Multi-Function Upstream Port, this bit must be implemented in Function 0 and RsvdZ in other Functions. For components that only support speeds below 8.0 GT/s, the controller hardwires this bit to 0b.
|  |  | [18] | PCIE_CAP_EQ_CPL_P1 | 0x0 | RO |  | Equalization 8.0 GT/s Phase 1 Successful. When set to 1b, this bit indicates that Phase 1 of the 8.0 GT/s Transmitter Equalization procedure has successfully completed. Details of the Transmitter Equalization process and when this bit needs to be set to 1b is provided in section 4.2.6.4.2 of PCI Express Base Specification. For Multi-Function Upstream Port, this bit must be implemented in Function 0 and RsvdZ in other Functions. For components that only support speeds below 8.0 GT/s, the controller hardwires this bit to 0b.
|  |  | [19] | PCIE_CAP_EQ_CPL_P2 | 0x0 | RO |  | Equalization 8.0 GT/s Phase 2 Successful. When set to 1b, this bit indicates that Phase 2 of the 8.0 GT/s Transmitter Equalization procedure has successfully completed. Details of the Transmitter Equalization process and when this bit needs to be set to 1b is provided in section 4.2.6.4.2 of PCI Express Base Specification. For Multi-Function Upstream Port, this bit must be implemented in Function 0 and RsvdZ in other Functions. For components that only support speeds below 8.0 GT/s, the controller hardwires this bit to 0b.
|  |  | [20] | PCIE_CAP_EQ_CPL_P3 | 0x0 | RO |  | EEqualization 8.0 GT/s Phase 3 Successful. When set to 1b, this bit indicates that Phase 3 of the 8.0 GT/s Transmitter Equalization procedure has successfully completed. Details of the Transmitter Equalization process and when this bit needs to be set to 1b is provided in section 4.2.6.4.2 of PCI Express Base Specification. For Multi-Function Upstream Port, this bit must be implemented in Function 0 and RsvdZ in other Functions. For components that only support speeds below 8.0 GT/s, the controller hardwires this bit to 0b.
|  |  | [21] | PCIE_CAP_LINK_EQ_REQ | 0x0 | RO |  | Link Equalization Request 8.0 GT/s. This bit is set by hardware to request the 8.0 GT/s Link equalization process to be performed on the Link. For more information, see sections 4.2.3 and 4.2.6.4.2 of PCI Express Base Specification. For Multi-Function Upstream Port, this bit must be implemented in Function 0 and RsvdZ in other Functions. For components that only support speeds below 8.0 GT/s, the controller hardwires this bit to 0b.
|  |  | [27] | RSVDP_27 | x | U |  | Reserved for future use.
|  |  | [30:28] | DOWNSTREAM_COMPO_PRESENCE | 0x0 | RO |  | Downstream Component Presence This field indicates the presence and DRS status for the Downstream Component, if any, connected to the Link. Downstream Component Presence state must be determined by the logical "OR" of the Physical Layer in-band presence detect mechanism and, if present, any out-of-band presence detect mechanism implemented for the Link. If no out-of-band presence detect mechanism is implemented, then Component Presence state must be determined solely by the Physical Layer in-band presence detect mechanism. If the PCIE_CAP_PRESENCE_DETECT_STATE field in the SLOT_CONTROL_SLOT_STATUS register is set to '1', the Physical Layer in-band presence detect mechanism must always indicate that no component is present. Component Presence, Link Up, and DRS Received states indicated by this field must reflect their maskable states, which are controlled by the SFI PD State Mask, SFI DLL State Mask, or SFI DRS Mask bits in the SFI Control Register. This field must be implemented in any Downstream Port where the DRS_SUPPORTED field is set to '1' in the LINK_CAPABILITIES2_REG register.This field must be implemented in any Downstream Port where the PCIE_CAP_FLIT_MODE_SUPP field is set to '1'. This field is reserved for all other Functions. Undefined encodings: Reserved
|  |  | [31] | DRS_MESSAGE_RECEIVED | 0x0 | RO |  | DRS Message Received. This bit must be set whenever the Port receives a DRS Message. This bit must be cleared in DL_Down. This bit must be implemented in any Downstream Port where the DRS Supported bit is Set in the Link Capabilities 2 register. This bit is RsvdZ for all other Functions.
Base Address | PCIE0 | 0xD000_0000+B+'ha00070
Name | Offset | Reset Value | Bit | Bitfield | Reset Value | Accessable | Attributes | Description
VF_PCIE_CAP_ID_PCIE_NEXT_CAP_PTR_PCIE_CAP_REG | 'h0 | 0x20010 | [7:0] | PCIE_CAP_ID | 0x10 | RO |  | Capability ID. Indicates the PCI Express Capability structure. This field must return a Capability ID of 10h indicating that this is a PCI Express Capability structure.
|  |  | [15:8] | PCIE_CAP_NEXT_PTR | 0x0 | RO |  | Next Capability Pointer. This field contains the offset to the next PCI Capability structure or 00h if no other items exist in the linked list of Capabilities. Note: This register field is sticky.
|  |  | [19:16] | PCIE_CAP_REG | 0x2 | RO |  | Capability Version. Indicates PCI-SIG defined PCI Express Capability structure version number. A version of the specification that changes the PCI Express Capability structure in a way that is not otherwise identifiable (for example, through a new Capability field) is permitted to increment this field. All such changes to the PCI Express Capability structure must be software-compatible. Software must check for Capability Version numbers that are greater than or equal to the highest number defined when the software is written, as functions reporting any such Capability Version numbers will contain a PCI Express Capability structure that is compatible with that piece of software. The controller hardwires this field to 2h for functions compliant to PCI Express Base Specification, Revision 4.0, Version 1.0. Note: This register field is sticky.
|  |  | [23:20] | PCIE_DEV_PORT_TYPE | 0x0 | RO |  | Device/Port Type. Indicates the specific type of this PCI Express function. Note: Different functions in a Multi-Function Device can generally be of different types. Defined encodings for functions that implement a Type 00h PCI Configuration Space header are: Defined encodings for functions that implement a Type 01h PCI Configuration Space header are: All other encodings are Reserved. Note: Different Endpoint types have notably different requirements in Section 1.3.2 of PCI Express Base Specification regarding I/O resources, Extended Configuration Space, and other capabilities.
|  |  | [24] | PCIE_SLOT_IMP | 0x0 | RO |  | Slot Implemented. When set, this bit indicates that the Link associated with this Port is connected to a slot (as compared to being connected to a system-integrated device or being disabled). This bit is valid for Downstream Ports. This bit is undefined for Upstream Ports.
|  |  | [29:25] | PCIE_INT_MSG_NUM | 0x0 | RO |  | PCIE Interrupt Message Number. Interrupt Message Number. This field indicates which MSI/MSI-X vector is used for the interrupt message generated in association with any of the status bits of this Capability structure. For MSI, the value in this field indicates the offset between the base Message Data and the interrupt message that is generated. Hardware is required to update this field so that it is correct if the number of MSI Messages assigned to the Function changes when software writes to the Multiple Message Enable field in the MSI Message Control register. For MSI-X, the value in this field indicates which MSI-X Table entry is used to generate the interrupt message. The entry must be one of the first 32 entries even if the Function implements more than 32 entries. For a given MSI-X implementation, the entry must remain constant. If both MSI and MSI-X are implemented, they are permitted to use different vectors, though software is permitted to enable only one mechanism at a time. If MSI-X is enabled, the value in this field must indicate the vector for MSI-X. If MSI is enabled or neither is enabled, the value in this field must indicate the vector for MSI. If software enables both MSI and MSI-X at the same time, the value in this field is undefined.
|  |  | [30] | RSVD | x | U |  | Reserved.
VF_DEVICE_CAPABILITIES_REG | 'h4 | 0x10008fe1 | [2:0] | PCIE_CAP_MAX_PAYLOAD_SIZE | 0x1 | RO |  | Max_Payload_Size Supported. This field indicates the maximum payload size that the function can support for TLPs. All encodings other than the defined encodings are reserved. The functions of a Multi-Function Device are permitted to report different values for this field.
|  |  | [4:3] | PCIE_CAP_PHANTOM_FUNC_SUPPORT | 0x0 | RO |  | Phantom Functions Supported This field indicates the support for use of unclaimed Function numbers to extend the number of outstanding transactions allowed by logically combining unclaimed Function numbers (called Phantom Functions) with the Tag identifier. For a PF with its VF Enable bit Set, the use of Phantom Function numbers is not permitted and this field must return 0b when read. For VFs, this field is not supported and must be hardwired to 0b. For every Function in an ARI Device, this field must be hardwired to 0b. The remainder of this field description applies only to non-ARI Multi-Function Devices. This field indicates the number of most significant bits of the Function Number portion of Requester ID that are logically combined with the Tag identifier. Note: Phantom Function support for the Function must be enabled by the PCIE_CAP_PHANTOM_FUNC_EN field in the DEVICE_CONTROL_DEVICE_STATUS register before the Function is permitted to use the Function Number field in the Requester ID for Phantom Functions. For more information on Tag Extension descriptions, see Section 2.2.6.2 of the PCI Express Base Specification. Note: This register field is sticky.
|  |  | [5] | PCIE_CAP_EXT_TAG_SUPP | 0x1 | RW |  | Extended Tag Field Supported This field, in combination with the PCIE_CAP2_10_BIT_TAG_REQ_SUPPORT field of the DEVICE_CAPABILITIES2_REG register and DEV3_CAP_14B_TAG_REQUEST_SUPP field of the DEVICE_CAPABILITIES3_REG register indicates the maximum supported size of the Tag field as a Requester. This field must be set if the PCIE_CAP2_10_BIT_TAG_REQ_SUPPORT field or the DEV3_CAP_14B_TAG_REQUEST_SUPP is set. Note: 8-bit Tag field generation must be enabled by the PCIE_CAP_EXT_TAG_EN field in the DEVICE_CONTROL_DEVICE_STATUS register of the Requester Function before 8-bit Tags can be generated by the Requester. For more information on interactions with enabling the use of 10-Bit or 14-Bit Tags, see section 2.2.6.2 of the PCI Express Base Specification.
|  |  | [8:6] | PCIE_CAP_EP_L0S_ACCPT_LATENCY | 0x7 | RO |  | Endpoint L0s Acceptable Latency. This field indicates the acceptable total latency that an Endpoint can withstand due to the transition from L0s state to the L0 state. It is essentially an indirect measure of the Endpoint's internal buffering. Power management software uses the reported L0s Acceptable Latency number to compare against the L0s exit latencies reported by all components comprising the data path from this Endpoint to the Root Complex Root Port to determine whether ASPM L0s entry can be used with no loss of performance. For functions other than Endpoints, this field is Reserved and the controller hardwires it to 000b.
|  |  | [11:9] | PCIE_CAP_EP_L1_ACCPT_LATENCY | 0x7 | RO |  | Endpoint L1 Acceptable Latency. This field indicates the acceptable latency that an Endpoint can withstand due to the transition from L1 state to the L0 state. It is essentially an indirect measure of the Endpoint's internal buffering. Power management software uses the reported L1 Acceptable Latency number to compare against the L1 Exit Latencies reported (see below) by all components comprising the data path from this Endpoint to the Root Complex Root Port to determine whether ASPM L1 entry can be used with no loss of performance. For functions other than Endpoints, this field is Reserved and the controller hardwires it to 000b.
|  |  | [14:12] | RSVDP_12 | x | U |  | Reserved for future use.
|  |  | [15] | PCIE_CAP_ROLE_BASED_ERR_REPORT | 0x1 | RO |  | Role-Based Error Reporting. When set, this bit indicates that the function implements the functionality originally defined in the Error Reporting ECN for PCI Express Base Specification, Revision 1.0a, and later incorporated into PCI Express Base Specification, Revision 1.1. This bit must be set by all functions conforming to the ECN, PCI Express Base Specification, Revision 1.1., or subsequent PCI Express Base Specification revisions.
|  |  | [17:16] | RSVDP_16 | x | U |  | Reserved for future use.
|  |  | [25:18] | PCIE_CAP_CAP_SLOT_PWR_LMT_VALUE | 0x0 | RO |  | Captured Slot Power Limit Value Applicable for Upstream Ports only. In combination with the PCIE_CAP_CAP_SLOT_PWR_LMT_SCALE value, specifies the upper limit on power available to the adapter. Power limit (in Watts) is calculated by multiplying the value in this field by the value in the PCIE_CAP_CAP_SLOT_PWR_LMT_SCALE field except when the PCIE_CAP_CAP_SLOT_PWR_LMT_SCALE field equals 00b (1.0x) and the Captured Slot Power Limit Value exceeds 0xEF, then alternative encodings are used. This value is set by the Set_Slot_Power_Limit Message or hardwired to 00h. For VFs, the field value when read is undefined. For more information, see section 6.9 and 7.5.3.9 of the PCI Express Base Specification.
|  |  | [27:26] | PCIE_CAP_CAP_SLOT_PWR_LMT_SCALE | 0x0 | RO |  | Captured Slot Power Limit Scale Applicable to Upstream Ports only. Specifies the scale used for the SET_SLOT_PWR_LIMIT_VAL parameter. This value is set by the Set_Slot_Power_Limit Message or hardwired to 00b. For VFs, the field value when read is undefined. For more information, see section 6.9 of the PCI Express Base Specification.
|  |  | [28] | PCIE_CAP_FLR_CAP | 0x1 | RO |  | Function Level Reset Capability This field applies to Endpoints only. For all other Function types the controller hardwires this field to 0b. For PFs and VFs, the feature is mandatory and this field must be set. For more information on Function Level Reset mechanism, see section 6.6.2 of the PCI Express Base Specification. Note: This register field is sticky.
|  |  | [31:29] | RSVDP_29 | x | U |  | Reserved for future use.
VF_DEVICE_CONTROL_DEVICE_STATUS | 'h8 | 0x0 | [0] | PCIE_CAP_CORR_ERR_REPORT_EN | 0x0 | RO |  | Correctable Error Reporting Enable This field, in conjunction with other field, controls sending ERR_COR Messages. For a Multi-Function device, this field controls error reporting for each function from point-of-view of the respective Function. For a Root Port, the reporting of correctable errors is internal to the root. No external ERR_COR Message is generated. An RCiEP that is not associated with a Root Complex Event Collector is permitted to hardwire this field to 0b. For PFs and VFs, see #sect-sr-iov-error-handling for details on error handling. For more information, see section 6.2.5, 6.2.6, and 6.2.10.2 of the PCI Express Base Specification.
|  |  | [1] | PCIE_CAP_NON_FATAL_ERR_REPORT_EN | 0x0 | RO |  | Non-Fatal Error Reporting Enable This field, in conjunction with other field, controls sending ERR_NONFATAL Messages. For a Multi-Function Device, this field controls error reporting for each function from point-of-view of the respective Function. For a Root Port, the reporting of Non-fatal errors is internal to the root. No external ERR_NONFATAL Message is generated. An RCiEP that is not associated with a Root Complex Event Collector is permitted to hardwire this field to 0b. For PFs and VFs, see #sect-sr-iov-error-handling for details on error handling. For more information, see section 6.2.5 and 6.2.6 of the PCI Express Base Specification.
|  |  | [2] | PCIE_CAP_FATAL_ERR_REPORT_EN | 0x0 | RO |  | Fatal Error Reporting Enable This field, in conjunction with other field, controls sending ERR_FATAL Messages. For a Multi-Function device, this field controls error reporting for each function from point-of-view of the respective Function. For a Root Port, the reporting of Fatal errors is internal to the root. No external ERR_FATAL Message is generated. An RCiEP that is not associated with a Root Complex Event Collector is permitted to hardwire this field to 0b. For PFs and VFs, see #sect-sr-iov-error-handling for details on error handling. For more information, see section 6.2.5 and 6.2.6 of the PCI Express Base Specification.
|  |  | [3] | PCIE_CAP_UNSUPPORT_REQ_REP_EN | 0x0 | RO |  | Unsupported Request Reporting Enable. This bit, in conjunction with other bits, controls the signaling of Unsupported Request Errors by sending error Messages (for more details, see section 6.2.5 and section 6.2.6 of PCI Express Base Specification). For a Multi-Function Device, this bit controls error reporting for each Function from point-of-view of the respective Function.
|  |  | [4] | PCIE_CAP_EN_REL_ORDER | 0x0 | RO |  | Enable Relaxed Ordering. If this bit is set, the function is permitted to set the Relaxed Ordering bit in the Attributes field of transactions it initiates that do not require strong write ordering (for more details, see section 2.2.6.4 and section 2.4 of PCI Express Base Specification). For a function that never sets the Relaxed Ordering attribute in transactions it initiates as a Requester, the controller hardwires this bit to 0b.
|  |  | [7:5] | PCIE_CAP_MAX_PAYLOAD_SIZE_CS | 0x0 | RO |  | Max_Payload_Size. This field sets maximum TLP payload size for the Function. As a Receiver, the Function must handle TLPs as large as the set value. As a Transmitter, the Function must not generate TLPs exceeding the set value. Permissible values that can be programmed are indicated by the Max_Payload_Size Supported field (PCIE_CAP_MAX_PAYLOAD_SIZE) in the Device Capabilities (DEVICE_CAPABILITIES_REG) register (for more details, see section 7.5.3.3 of PCI Express Base Specification). This field sets the maximum Read Request size for the function as a Requester. The function must not generate Read Requests with a size exceeding the set value. For Functions that support only the 128-byte max payload size, the controller hardwires this field to 000b. System software is not required to program the same value for this field for all the Functions of a Multi-Function device (for more details, see section 2.2.2 of PCI Express Base Specification). For ARI Devices, Max_Payload_Size is determined solely by the setting in Function0. The settings in the other Functions always return whatever value software programmed for each, but otherwise are ignored by the component. On an update to the Max Payload Size field, system software must ensure that no traffic which could be impacted by the change to Max Payload Size is active. Traffic that is impacted by the change to Max Payload Size can only happen after the register update is completed.
|  |  | [8] | PCIE_CAP_EXT_TAG_EN | 0x0 | RO |  | Extended Tag Field Enable This field, in combination with the PCIE_CAP_10BITS_TAG_REQ_EN field of DEVICE_CONTROL2_DEVICE_STATUS2_REG register and the DEV3_CAP_14B_TAG_REQUEST_EN field of DEVICE_CONTROL3_REG register, determines how many Tag field bits a Requester is permitted to use. When the PCIE_CAP_10BITS_TAG_REQ_EN field and the DEV3_CAP_14B_TAG_REQUEST_EN field are both clear, the Values apply. If software changes the value of the this field while the Function has outstanding Non-Posted Requests, the result is undefined. For Functions that do not implement this capability, the controller hardwires this field to 0b. For more information, see section 2.2.6.2 of the PCI Express Base Specification for required behavior when one or both of these larger-Tag Requester Enable fields are set.
|  |  | [9] | PCIE_CAP_PHANTOM_FUNC_EN | 0x0 | RO |  | Phantom Functions Enable This field, in combination with the PCIE_CAP_10BITS_TAG_REQ_EN field of the DEVICE_CONTROL2_DEVICE_STATUS2_REG register and the DEV3_CAP_14B_TAG_REQUEST_EN field of the DEVICE_CONTROL3_REG register, determines how many Tag field bits a Requester is permitted to use. When the PCIE_CAP_10BITS_TAG_REQ_EN field is clear the Values apply. Software should not change the value of this field while the Function has outstanding Non-Posted Requests; otherwise, the result is undefined. For functions that do not implement this capability, the controller hardwires this field to 0b. For more information, see section 2.2.6.2 of the PCI Express Base Specification.
|  |  | [10] | PCIE_CAP_AUX_POWER_PM_EN | 0x0 | RO |  | Aux Power PM Enable. This bit is derived by sampling the sys_aux_pwr_det input. When set this bit, enables a function to draw Aux power independent of PME Aux power. Functions that require Aux power on legacy operating systems should continue to indicate PME Aux power requirements. Aux power is allocated as requested in the Aux_Current field of the Power Management Capabilities register (PMC), independent of the PME_En bit in the Power Management Control/Status register (PMCSR). For Multi-Function devices, a component is allowed to draw Aux power if at least one of the functions has this bit set. Note: Functions that consume Aux power must preserve the value of this sticky register when Aux power is available. In such functions, this bit is not modified by Conventional Reset. For functions that do not implement this capability, the controller hardwires this bit to 0b. Note: This register field is sticky.
|  |  | [11] | PCIE_CAP_EN_NO_SNOOP | 0x0 | RO |  | Enable No Snoop. If this bit is set, the function is permitted to Set the No Snoop bit in the Requester Attributes of transactions it initiates that do not require hardware enforced cache coherency (see section 2.2.6.5 in PCI Express Base Specification). Note: Setting this bit to 1b should not cause a function to set the No Snoop attribute on all transactions that it initiates. Even when this bit is set, a function is only permitted to set the No Snoop attribute on a transaction when it can guarantee that the address of the transaction is not stored in any cache in the system. The controller hardwires this bit 0b if a function would never set the No Snoop attribute in transactions it initiates.
|  |  | [14:12] | PCIE_CAP_MAX_READ_REQ_SIZE | 0x0 | RO |  | Max_Read_Request_Size. This field sets the maximum Read Request size for the function as a Requester. The function must not generate Read Requests with a size exceeding the set value. For functions that do not generate Read Requests larger than 128 bytes and functions that do not generate Read Requests on their own behalf, the controller implements this field as Read Only (RO) with a value of 000b.
|  |  | [15] | PCIE_CAP_INITIATE_FLR | 0x0 | WO |  | Initiate Function Level Reset This field is applicable to Endpoints with PCIE_CAP_FLR_CAP field of the DEVICE_CAPABILITIES_REG register set to '1'. A write of 1b initiates Function Level Reset to the Function. The value read by software from this field is always 0b. PFs and VFs must support FLR. Note: Performing FLR on a PF clears its VF Enable field, which causes its VFs no longer to exist after the FLR completes.
|  |  | [16] | PCIE_CAP_CORR_ERR_DETECTED | 0x0 | RW |  | Correctable Error Detected. This bit indicates status of correctable errors detected. Errors are logged in this register regardless of whether error reporting is enabled or not in the Device Control register. For a Multi-Function device, each function indicates status of errors as perceived by the respective function. For functions supporting Advanced Error Handling, errors are logged in this register regardless of the settings of the Correctable Error Mask register.
|  |  | [17] | PCIE_CAP_NON_FATAL_ERR_DETECTED | 0x0 | RW |  | Non-Fatal Error Detected. This bit indicates status of Non-fatal errors detected. Errors are logged in this register regardless of whether error reporting is enabled or not in the Device Control register. For a Multi-Function device, each function indicates status of errors as perceived by the respective Function. For functions supporting Advanced Error Handling, errors are logged in this register regardless of the settings of the Uncorrectable Error Mask register.
|  |  | [18] | PCIE_CAP_FATAL_ERR_DETECTED | 0x0 | RW |  | Fatal Error Detected. This bit indicates status of Fatal errors detected. Errors are logged in this register regardless of whether error reporting is enabled or not in the Device Control register. For a Multi-Function device, each function indicates status of errors as perceived by the respective Function. For Functions supporting Advanced Error Handling, errors are logged in this register regardless of the settings of the Uncorrectable Error Mask register.
|  |  | [19] | PCIE_CAP_UNSUPPORTED_REQ_DETECTED | 0x0 | RW |  | Unsupported Request Detected. This bit indicates that the function received an Unsupported Request. Errors are logged in this register regardless of whether error reporting is enabled or not in the Device Control register. For a Multi-Function Device, each function indicates status of errors as perceived by the respective function.
|  |  | [20] | PCIE_CAP_AUX_POWER_DETECTED | 0x0 | RO |  | AUX Power Detected Functions that require Aux power report this field as set if Aux power is detected by the Function. This field is derived by sampling the sys_aux_pwr_det input. For VFs, this field is not supported and must be hardwired to 0b.
|  |  | [21] | PCIE_CAP_TRANS_PENDING | 0x0 | RO |  | Transactions Pending. Endpoints: When set, this bit indicates that the function has issued Non-Posted Requests that have not been completed. A Function reports this bit cleared only when all outstanding Non-Posted Requests have completed or have been terminated by the Completion Timeout mechanism. This bit must also be cleared upon the completion of an FLR.
|  |  | [31:23] | RSVDP_23 | x | U |  | Reserved for future use.
VF_LINK_CAPABILITIES_REG | 'hc | 0x426843 | [3:0] | PCIE_CAP_MAX_LINK_SPEED | 0x3 | RO |  | Max Link Speed. This field indicates the maximum Link speed of the associated Port. The encoded value specifies a bit location in the Supported Link Speeds Vector (in the Link Capabilities 2 register) that corresponds to the maximum Link speed. All encodings other than the defined encodings are reserved. Multi-Function Devices associated with an Upstream Port must report the same value in this field for all functions. Note: This register field is sticky.
|  |  | [9:4] | PCIE_CAP_MAX_LINK_WIDTH | 0x4 | RO |  | Maximum Link Width. This field indicates the maximum Link width (xN - corresponding to N Lanes) implemented by the component. This value is permitted to exceed the number of Lanes routed to the slot (Downstream Port), adapter connector (Upstream Port), or in the case of component-to-component connections, the actual wired connection width. All encodings other than the defined encodings are reserved. Multi-Function devices associated with an Upstream Port must report the same value in this field for all functions.
|  |  | [11:10] | PCIE_CAP_ACTIVE_STATE_LINK_PM_SUPPORT | 0x2 | RO |  | Active State Power Management (ASPM) Support. This field indicates the level of ASPM supported on the given PCI Express Link. For more information on ASPM support requirements, see section 5.4.1 of PCI Express Base Specification. Multi-Function devices associated with an Upstream Port must report the same value in this field for all functions.
|  |  | [14:12] | PCIE_CAP_L0S_EXIT_LATENCY | 0x6 | RO |  | L0s Exit Latency. This field indicates the L0s exit latency for the given PCI Express Link. The value reported indicates the length of time this Port requires to complete transition from L0s to L0. If L0s is not supported, the value is undefined; however, see the Implementation Note "Potential Issues With Legacy Software When L0s is Not Supported" in section 5.4.1.1 of PCI Express Base Specification for the recommended value. Note: Exit latencies may be influenced by PCI Express reference clock configuration depending upon whether a component uses a common or separate reference clock. Multi-Function Devices associated with an Upstream Port must report the same value in this field for all functions. There are two each of these register fields, this one and a shadow one at the same address. The Common Clock bit (PCIE_CAP_COMMON_CLK_CONFIG) of the Link Control Register (LINK_CONTROL_LINK_STATUS_REG) determines which one is used by the controller and which one is accessed by a read request. Common Clock operation is enabled in the controller when you set the Common Clock bit (PCIE_CAP_COMMON_CLK_CONFIG) of the Link Control Register (LINK_CONTROL_LINK_STATUS_REG). The assertion of CS2 (that is, assert the dbi_cs2 input, or the CS2 address bit for the AXI bridge) is required to write to the shadow field at this location.
|  |  | [17:15] | PCIE_CAP_L1_EXIT_LATENCY | 0x4 | RO |  | L1 Exit Latency. This field indicates the L1 exit latency for the given PCI Express Link. The value reported indicates the length of time this Port requires to complete transition from ASPM L1 to L0. If ASPM L1 is not supported, the value is undefined. Note: Exit latencies may be influenced by PCI Express reference clock configuration depending upon whether a component uses a common or separate reference clock. Multi-Function Devices associated with an Upstream Port must report the same value in this field for all functions. There are two each of these register fields, this one and a shadow one at the same address. The Common Clock bit (PCIE_CAP_COMMON_CLK_CONFIG) of the Link Control Register (LINK_CONTROL_LINK_STATUS_REG) determines which one is used by the controller and which one is accessed by a read request. Common Clock operation is enabled in the controller when you set the Common Clock bit (PCIE_CAP_COMMON_CLK_CONFIG) of the Link Control Register (LINK_CONTROL_LINK_STATUS_REG). The assertion of CS2 (that is, assert the dbi_cs2 input, or the CS2 address bit for the AXI bridge) is required to write to the shadow field at this location.
|  |  | [18] | PCIE_CAP_CLOCK_POWER_MAN | 0x0 | RO |  | Clock Power Management. For Upstream Ports, a value of 1b in this bit indicates that the component tolerates the removal of any reference clock(s) through the "clock request" (CLKREQ#) mechanism when the Link is in the L1 and L2/L3 Ready Link states. A value of 0b indicates the component does not have this capability and that reference clock(s) must not be removed in these Link states. L1 PM Substates defines other semantics for the CLKREQ# signal, which are managed independently of Clock Power Management. This Capability is applicable only in form factors that support "clock request" (CLKREQ#) capability. For a Multi-Function device associated with an Upstream Port, each Function indicates its capability independently. Power Management configuration software must only permit reference clock removal if all functions of the Multi-Function device indicate a 1b in this bit. For ARI Devices, all Functions must indicate the same value in this bit. Note: The controller does not support this feature with PIPE 4.2 configuration if L1 Substate is not enabled. For Downstream Ports, the controller hardwires this bit to 0b. Note: This register field is sticky.
|  |  | [19] | PCIE_CAP_SURPRISE_DOWN_ERR_REP_CAP | 0x0 | RO |  | Surprise Down Error Reporting Capable. For a Downstream Port, this bit must be set if the component supports the optional capability of detecting and reporting a Surprise Down error condition. For Upstream Ports and components that do not support this optional capability, the controller hardwires this bit to 0b. Note: This register field is sticky.
|  |  | [20] | PCIE_CAP_DLL_ACTIVE_REP_CAP | 0x0 | RO |  | Data Link Layer Link Active Reporting Capable. For a Downstream Port, the controller hardwires this bit to 1b if the component supports the optional capability of reporting the DL_Active state of the Data Link Control and Management State Machine. For a hot-plug capable Downstream Port (as indicated by the Hot-Plug Capable bit of the Slot Capabilities register) or a Downstream Port that supports Link speeds greater than 5.0 GT/s, the controller hardwires this bit to 1b. For Upstream Ports and components that do not support this optional capability, the controller hardwires this bit to 0b.
|  |  | [21] | PCIE_CAP_LINK_BW_NOT_CAP | 0x0 | RO |  | Link Bandwidth Notification Capability. A value of 1b indicates support for the Link Bandwidth Notification status and interrupt mechanisms. This capability is required for all Root Ports and Switch Downstream Ports supporting Links wider than x1 and/or multiple Link speeds. This field is not applicable and is Reserved for Endpoints, PCI Express to PCI/PCI-X bridges, and Upstream Ports of Switches. For functions that do not implement the Link Bandwidth Notification Capability the controller hardwires this bit to 0b.
|  |  | [22] | PCIE_CAP_ASPM_OPT_COMPLIANCE | 0x1 | RO |  | ASPM Optionality Compliance. This field must be set to 1b in all functions. Components implemented against certain earlier versions of this specification will have this bit set to 0b. Software is permitted to use the value of this bit to help determine whether to enable ASPM or whether to run ASPM compliance tests.
|  |  | [23] | RSVDP_23 | x | U |  | Reserved for future use.
|  |  | [31:24] | PCIE_CAP_PORT_NUM | 0x0 | RO |  | Port Number. This field indicates the PCI Express Port number for the given PCI Express Link. Multi-Function Devices associated with an Upstream Port must report the same value in this field for all functions.
VF_LINK_CONTROL_LINK_STATUS_REG | 'h10 | 0x0 | [1:0] | PCIE_CAP_ACTIVE_STATE_LINK_PM_CONTROL | 0x0 | RO |  | ASPM Control/Active State Power Management Control This field controls the level of ASPM enabled on the given PCI Express Link. For requirements on when and how to enable ASPM, see section 5.4.1.3 of the PCI Express Base Specification. Note: "L0s Entry Enabled" enables the Transmitter to enter L0s. If L0s is supported, the Receiver must be capable of entering L0s even when the Transmitter is disabled from entering L0s (00b or 10b). In Flit Mode, L0s is not supported, bit 0 of this field is ignored and has no effect (that is, encodings 0x1 and 0x0 are equivalent as are encodings 0x3 and 0x2). ASPM L1 must be enabled by software in the Upstream component on a Link prior to enabling ASPM L1 in the Downstream component on that Link. When disabling ASPM L1, software must disable ASPM L1 in the Downstream component on a Link prior to disabling ASPM L1 in the Upstream component on that Link. ASPM L1 must only be enabled on the Downstream component if both components on a Link support ASPM L1. For Multi-Function Devices (including ARI Devices), it is recommended that software program the same value for this field in all Functions. For non-ARI Multi-Function Devices, only capabilities enabled in all Functions are enabled for the component as a whole. For ARI Devices, ASPM Control is determined solely by the setting in Function0, regardless of Function 0's D-state. The settings in the other Functions always return whatever value software programmed for each, but otherwise are ignored by the component. Software must not enable L0s in either direction on a given Link unless components on both sides of the Link each support L0s; otherwise, the result is undefined.
|  |  | [2] | RSVDP_2 | x | U |  | Reserved for future use.
|  |  | [3] | PCIE_CAP_RCB | 0x0 | RO |  | Read Completion Boundary (RCB). Endpoints and Bridges: Optionally set by configuration software to indicate the RCB value of the Root Port Upstream from the Endpoint or Bridge. Refer to Section 2.3.1.1 of PCI Express Base Specification for the definition of the parameter RCB is same as Root Port. Configuration software must only set this bit if the Root Port Upstream from the Endpoint or Bridge reports an RCB value of 128 bytes (a value of 1b in the Read Completion Boundary bit). For functions that do not implement this feature, the controller hardwires this bit to 0b.
|  |  | [4] | PCIE_CAP_LINK_DISABLE | 0x0 | RW |  | Link Disable. This bit disables the Link by directing the LTSSM to the Disabled state when set; this bit is Reserved on Endpoints, PCI Express to PCI/PCI-X bridges, and Upstream Ports of Switches. Writes to this bit are immediately reflected in the value read from the bit, regardless of actual Link state. After clearing this bit, software must honor timing requirements defined in Section 6.6.1 with respect to the first Configuration Read following a Conventional Reset. In a DSP that supports crosslink, the controller gates the write value with the CROSS_LINK_EN field in PORT_LINK_CTRL_OFF. Note: The access attributes of this field are as follows: - Wire: CX_CROSSLINK_ENABLE=1 && PORT_LINK_CTRL_OFF.CROSS_LINK_EN=1¦¦CX_CROSSLINK_ENABLE=0 && dsp=1 ? RW : RO - Dbi: CX_CROSSLINK_ENABLE=1 && PORT_LINK_CTRL_OFF.CROSS_LINK_EN=1¦¦CX_CROSSLINK_ENABLE=0 && dsp=1? RW : RO
|  |  | [5] | PCIE_CAP_RETRAIN_LINK | 0x0 | RW |  | Retrain Link. A write of 1b to this bit initiates Link retraining by directing the Physical Layer LTSSM to the Recovery state. If the LTSSM is already in Recovery or Configuration, re-entering Recovery is permitted but not required. If the Port is in DPC when a write of 1b to this bit occurs, the result is undefined. Reads of this bit always return 0b. It is permitted to write 1b to this bit while simultaneously writing modified values to other fields in this register. If the LTSSM is not already in Recovery or Configuration, the resulting Link training must use the modified values. If the LTSSM is already in Recovery or Configuration, the modified values are not required to affect the Link training that's already in progress. This bit is not applicable and is Reserved for Endpoints, PCI Express to PCI/PCI-X bridges, and Upstream Ports of Switches. This bit always returns 0b when read. Note: The access attributes of this field are as follows: - Wire: see description - Dbi: see description
|  |  | [6] | PCIE_CAP_COMMON_CLK_CONFIG | 0x0 | RO |  | Common Clock Configuration. When set, this bit indicates that this component and the component at the opposite end of this Link are operating with a distributed common reference clock. A value of 0b indicates that this component and the component at the opposite end of this Link are operating with asynchronous reference clock. For non-ARI Multi-Function Devices, software must program the same value for this bit in all Functions. If not all Functions are Set, then the component must as a whole assume that its reference clock is not common with the Upstream component. For ARI Devices, Common Clock Configuration is determined solely by the setting in Function 0. The settings in the other Functions always return whatever value software programmed for each, but otherwise are ignored by the component. Components utilize this common clock configuration information to report the correct L0s and L1 Exit Latencies. After changing the value in this bit in both components on a Link, software must trigger the Link to retrain by writing a 1b to the Retrain Link bit of the Downstream Port.
|  |  | [7] | PCIE_CAP_EXTENDED_SYNCH | 0x0 | RW |  | Extended Synch This mode provides external devices (for example, logic analyzers) monitoring the Link time to achieve bit and Symbol lock before the Link enters the L0 state and resumes communication. For Multi-Function devices if any function has this field set, then the component must transmit the additional Ordered Sets when exiting L0s or when in Recovery. In Flit Mode, this field is ignored and has no effect since L0s is not supported. For more information, see section 4.2.4.5 and 4.2.6.4.1 of the PCI Express Base Specification.
|  |  | [8] | PCIE_CAP_EN_CLK_POWER_MAN | 0x0 | RW |  | Enable Clock Power Management. Applicable only for Upstream Ports and with form factors that support a "Clock Request" (CLKREQ#) mechanism, this bit operates as follows: For a non-ARI Multi-Function Device, power-management-configuration software must only Set this bit if all Functions of the Multi-Function Device indicate a 1b in the Clock Power Management bit of the Link Capabilities register. The component is permitted to use the CLKREQ# signal to power manage Link clock only if this bit is Set for all Functions. For ARI Devices, Clock Power Management is enabled solely by the setting in Function 0. The settings in the other Functions always return whatever value software programmed for each, but otherwise are ignored by the component. The CLKREQ# signal may also be controlled through the L1 PM Substates mechanism. Such control is not affected by the setting of this bit. For Downstream Ports and components that do not support Clock Power Management (as indicated by a 0b value in the Clock Power Management bit of the Link Capabilities register), the controller hardwires this bit to 0b. The write value is gated with the PCIE_CAP_CLOCK_POWER_MAN field in LINK_CAPABILITIES_REG. Note: The access attributes of this field are as follows: - Wire: LINK_CAPABILITIES_REG.PCIE_CAP_CLOCK_POWER_MAN ? RWS : ROS - Dbi: LINK_CAPABILITIES_REG.PCIE_CAP_CLOCK_POWER_MAN ? RWS : ROS Note: This register field is sticky.
|  |  | [9] | PCIE_CAP_HW_AUTO_WIDTH_DISABLE | 0x0 | RO |  | Hardware Autonomous Width Disable. When set, this bit disables hardware from changing the Link width for reasons other than attempting to correct unreliable Link operation by reducing Link width. For a Multi-Function Device associated with an Upstream Port, the bit in Function 0 is of type RW, and only Function 0 controls the component's Link behavior. In all other Functions of that device, this bit is of type RsvdP. For components that do not implement the ability autonomously to change Link width, the ciontroller hardwires this bit to 0b.
|  |  | [10] | PCIE_CAP_LINK_BW_MAN_INT_EN | 0x0 | RW |  | Link Bandwidth Management Interrupt Enable. When set, this bit enables the generation of an interrupt to indicate that the Link Bandwidth Management Status bit has been set. The write value is gated with the PCIE_CAP_LINK_BW_NOT_CAP field in LINK_CAPABILITIES_REG. This bit is not applicable and is Reserved for Endpoints, PCI Express-to-PCI/PCI-X bridges, and Upstream Ports of Switches. For functions that do not implement the Link Bandwidth Notification Capability, the controller hardwires this bit to 0b. Note: The access attributes of this field are as follows: - Wire: LINK_CAPABILITIES_REG.PCIE_CAP_LINK_BW_NOT_CAP ? RW : RO - Dbi: LINK_CAPABILITIES_REG.PCIE_CAP_LINK_BW_NOT_CAP ? RW : RO
|  |  | [11] | PCIE_CAP_LINK_AUTO_BW_INT_EN | 0x0 | RW |  | Link Autonomous Bandwidth Management Interrupt Enable. When set, this bit enables the generation of an interrupt to indicate that the Link Autonomous Bandwidth Status bit has been set. The write value is gated with the PCIE_CAP_LINK_BW_NOT_CAP field in LINK_CAPABILITIES_REG. This bit is not applicable and is Reserved for Endpoints, PCI Express-to-PCI/PCI-X bridges, and Upstream Ports of Switches. For functions that do not implement the Link Bandwidth Notification Capability, the controller hardwires this bit to 0b. Note: The access attributes of this field are as follows: - Wire: LINK_CAPABILITIES_REG.PCIE_CAP_LINK_BW_NOT_CAP ? RW : RO - Dbi: LINK_CAPABILITIES_REG.PCIE_CAP_LINK_BW_NOT_CAP ? RW : RO
|  |  | [15:14] | PCIE_CAP_DRS_SIGNALING_CONTROL | 0x0 | RO |  | DRS Signaling Control. Indicates the mechanism used to report reception of a DRS message. Must be implemented for Downstream Ports with the DRS Supported bit Set in the Link Capabilities 2 Register. Encodings are: If DRS Supported is set, receiving a DRS Message will set DRS Message Received in the Link Status 2 Register but will otherwise have no effect If the DRS Message Received bit in the Link Status 2 Register transitions from 0 to 1, and either MSI or MSI-X is enabled, an MSI or MSI-X interrupt is generated using the vector in Interrupt Message Number (section 7.5.3.2) If the DRS Message Received bit in the Link Status 2 Register transitions from 0 to 1, the Port must send an FRS Message Upstream with the FRS Reason field set to DRS Message Received. Behavior is undefined if this field is set to 10b and the FRS Supported bit in the Device Capabilities 2 Register is Clear. Behavior is undefined if this field is set to 11b. For Downstream Ports with the DRS Supported bit clear in the Link Capabilities 2 register, the controller hardwires this field to 00b. This field is Reserved for Upstream Ports.
|  |  | [19:16] | PCIE_CAP_LINK_SPEED | 0x0 | RO |  | Current Link Speed. This field indicates the negotiated Link speed of the given PCI Express Link. The encoded value specifies a bit location in the Supported Link Speeds Vector (in the Link Capabilities 2 register) that corresponds to the current Link speed. All encodings other than the defined encodings are reserved. The value in this field is undefined when the Link is not up.
|  |  | [25:20] | PCIE_CAP_NEGO_LINK_WIDTH | 0x0 | RO |  | Negotiated Link Width. This field indicates the negotiated width of the given PCI Express Link.This includes the Link Width determined during initial link training as well changes that occur afer initial link training (e.g., L0p). All encodings other than the defined encodings are reserved. The value in this field is undefined when the Link is not up.
|  |  | [26] | RSVDP_26 | x | U |  | Reserved for future use.
|  |  | [27] | PCIE_CAP_LINK_TRAINING | 0x0 | RO |  | Link Training. This read-only bit indicates that the Physical Layer LTSSM is in the Configuration or Recovery state, or that 1b was written to the Retrain Link bit but Link training has not yet begun. Hardware clears this bit when the LTSSM exits the Configuration/Recovery state. This bit is not applicable and Reserved for Endpoints, PCI Express to PCI/PCI-X bridges, and Upstream Ports of Switches, and the controller hardwires it to 0b. Note: The access attributes of this field are as follows: - Wire: RSVDP - Dbi: R
|  |  | [28] | PCIE_CAP_SLOT_CLK_CONFIG | 0x0 | RW |  | Slot Clock Configuration. This bit indicates that the component uses the same physical reference clock that the platform provides on the connector. If the device uses an independent clock irrespective of the presence of a reference clock on the connector, this bit must be clear. For a Multi-Function Device, each Function must report the same value for this bit. Note: The access attributes of this field are as follows: - Wire: HWINIT - Dbi: if (DBI_RO_WR_EN == 1) then R/W else R
|  |  | [29] | PCIE_CAP_DLL_ACTIVE | 0x0 | RO |  | Data Link Layer Link Active. This bit indicates the status of the Data Link Control and Management State Machine. It returns a 1b to indicate the DL_Active state, 0b otherwise. This bit must be implemented if the Data Link Layer Link Active Reporting Capable bit is 1b. Otherwise, the controller hardwires it to 0b.
|  |  | [30] | PCIE_CAP_LINK_BW_MAN_STATUS | 0x0 | RO |  | Link Bandwidth Management Status. This bit is set by hardware to indicate that either of the following has occurred without the Port transitioning through DL_Down status: A Link retraining has completed following a write of 1b to the Retrain Link bit. Note: This bit is set following any write of 1b to the Retrain Link bit, including when the Link is in the process of retraining for some other reason. Hardware has changed Link speed or width to attempt to correct unreliable Link operation, either through an LTSSM timeout or a higher level process. This bit must be set if the Physical Layer reports a speed or width change was initiated by the Downstream component that was not indicated as an autonomous change. This bit is not applicable and is Reserved for Endpoints, PCI Express-to-PCI/PCI-X bridges, and Upstream Ports of Switches. For functions that do not implement the Link Bandwidth Notification Capability, the controller hardwires this bit to 0b. The default value of this bit is 0b. The write value is gated with the PCIE_CAP_LINK_BW_NOT_CAP field in LINK_CAPABILITIES_REG. Note: The access attributes of this field are as follows: - Wire: RSVDP - Dbi: R
|  |  | [31] | PCIE_CAP_LINK_AUTO_BW_STATUS | 0x0 | RO |  | Link Autonomous Bandwidth Status. This bit is set by hardware to indicate that hardware has autonomously changed Link speed or width, without the Port transitioning through DL_Down status, for reasons other than to attempt to correct unreliable Link operation. This bit must be set if the Physical Layer reports a speed or width change was initiated by the Downstream component that was indicated as an autonomous change. The write value is gated with the PCIE_CAP_LINK_BW_NOT_CAP field in LINK_CAPABILITIES_REG. This bit is not applicable and is Reserved for Endpoints, PCI Express-to-PCI/PCI-X bridges, and Upstream Ports of Switches. For functions that do not implement the Link Bandwidth Notification Capability, the controller hardwires this bit to 0b. Note: The access attributes of this field are as follows: - Wire: RSVDP - Dbi: R
VF_DEVICE_CAPABILITIES2_REG | 'h24 | 0x80140810 | [3:0] | PCIE_CAP_CPL_TIMEOUT_RANGE | 0x0 | RO |  | Completion Timeout Ranges Supported This field indicates device Function support for the optional Completion Timeout programmability mechanism. This mechanism allows system software to modify the Completion Timeout value. This field is applicable only to Root Ports, Endpoints that issue Requests on their own behalf, and PCI Express to PCI/PCI-X Bridges that take ownership of Requests issued on PCI Express. For all other Functions this field is reserved and must be hardwired to 0000b. Four time value ranges are defined: - Range A: 50 us to 10 ms - Range B: 10 ms to 250 ms - Range C: 250 ms to 4 s - Range D: 4 s to 64 s Bits are set according to the Values to show timeout value ranges supported. The Completion Timeout mechanism MUST@FLIT not expire in less than 10 ms. For VFs, this field value must be identical to the associated PF's field value. Undefined encodings: Reserved
|  |  | [4] | PCIE_CAP_CPL_TIMEOUT_DISABLE_SUPPORT | 0x1 | RO |  | Completion Timeout Disable Supported The Completion Timeout Disable mechanism is required for Endpoints that issue Requests on their own behalf and PCI Express to PCI/PCI-X Bridges that take ownership of Requests issued on PCI Express. For VFs, this field value must be identical to the associated PF's field value. This mechanism is optional for Root Ports. For all other Functions this field is reserved and the controller hardwires this field to 0b.
|  |  | [5] | PCIE_CAP_ARI_FORWARD_SUPPORT | 0x0 | RO |  | ARI Forwarding Supported. Applicable only to Switch Downstream Ports and Root Ports; must be 0b for other Function types. This bit must be set to 1b if a Switch Downstream Port or Root Port supports this optional capability. For more information, see section 6.13 of PCI Express Base Specification.
|  |  | [6] | PCIE_CAP_ATOMIC_ROUTING_SUPP | 0x0 | RO |  | AtomicOp Routing Supported. Applicable only to Switch Upstream Ports, Switch Downstream Ports, and Root Ports; must be 0b for other Function types. This bit must be set to 1b if the Port supports this optional capability. For more information, see section 6.15 of PCI Express Base Specification.
|  |  | [7] | PCIE_CAP_32_ATOMIC_CPL_SUPP | 0x0 | RO |  | 32-bit AtomicOp Completer Supported Applicable to Functions with Memory Space BARs as well as all Root Ports; must be 0b otherwise. Includes FetchAdd, Swap, and CAS AtomicOps. This field must be set to 1b if the Function supports this optional capability. For VFs, this field value must be identical to the associated PF's field value. For more information on additional RC requirements, see section 6.15.3.1 of the PCI Express Base Specification. Note: This register field is sticky.
|  |  | [8] | PCIE_CAP_64_ATOMIC_CPL_SUPP | 0x0 | RO |  | 64-bit AtomicOp Completer Supported Applicable to Functions with Memory Space BARs as well as all Root Ports; must be 0b otherwise. Includes FetchAdd, Swap, and CAS AtomicOps. This bit must be set to 1b if the Function supports this optional capability. For VFs, this field value must be identical to the associated PF's field value. For more information on additional RC requirements, see section 6.15.3.1 of PCI Express Base Specification. Note: This register field is sticky.
|  |  | [9] | PCIE_CAP_128_CAS_CPL_SUPP | 0x0 | RO |  | 128-bit CAS Completer Supported Applicable to Functions with Memory Space BARs as well as all Root Ports; must be 0b otherwise. This field must be set to 1b if the Function supports this optional capability. For VFs, this field value must be identical to the associated PF's field value. For more information, see section 6.15 of the PCI Express Base Specification. Note: This register field is sticky.
|  |  | [10] | PCIE_CAP_NO_RO_EN_PR2PR_PAR | 0x0 | RO |  | No RO-enabled PR-PR Passing. If this bit is set, the routing element never carries out the passing permitted by Table 2-39 of PCI Express Base Specification entry A2b that is associated with the Relaxed Ordering Attribute field being Set. This bit applies only for Switches and RCs that support peer-to-peer traffic between Root Ports. This bit applies only to Posted Requests being forwarded through the Switch or RC and does not apply to traffic originating or terminating within the Switch or RC itself. All Ports on a Switch or RC must report the same value for this bit. For all other functions, this bit must be 0b.
|  |  | [11] | PCIE_CAP_LTR_SUPP | 0x1 | RO |  | LTR Mechanism Supported. A value of 1b indicates support for the optional Latency Tolerance Reporting (LTR) mechanism. Root Ports, Switches and Endpoints are permitted to implement this capability. For a Multi-Function Device associated with an Upstream Port, each Function must report the same value for this bit. For Bridges and other Functions that do not implement this capability, the controller hardwires this bit to 0b. Note: This register field is sticky.
|  |  | [12] | PCIE_CAP_TPH_CMPLT_SUPPORT_0 | 0x0 | RO |  | TPH Completer Supported Bit 0. Value of this bit along with TPH Completer Supported Bit 1 indicates Completer support for TPH or Extended TPH. Applicable only to Root Ports and Endpoints. For all other Functions, this field is Reserved. For more information, see section 6.17 of PCI Express Base Specification.
|  |  | [13] | PCIE_CAP_TPH_CMPLT_SUPPORT_1 | 0x0 | RO |  | TPH Completer Supported Bit 1.
|  |  | [15:14] | PCIE_CAP2_LN_SYS_CLS | 0x0 | RO |  | LN System CLS. Applicable only to Root Ports and RCRBs; must be 00b for all other Function types. This field indicates if the Root Port or RCRB supports LN protocol as an LN Completer, and if so, what cacheline size is in effect. All encodings other than the defined encodings are reserved. Note: This register field is sticky.
|  |  | [16] | PCIE_CAP2_10_BIT_TAG_COMP_SUPPORT | 0x0 | RO |  | 10-Bit Tag Completer Supported For VFs, this field value must be identical to the associated PF's field value. For more information, see section 2.2.6.2. of the PCI Express Base Specification.
|  |  | [17] | PCIE_CAP2_10_BIT_TAG_REQ_SUPPORT | 0x0 | RO |  | 10-Bit Tag Requester Supported This field must not be set if the PCIE_CAP2_10_BIT_TAG_COMP_SUPPORT field is clear. Note: 10-Bit Tag field generation must be enabled by the PCIE_CAP_10BITS_TAG_REQ_EN field in the DEVICE_CONTROL2_DEVICE_STATUS2_REG register of the Requester Function before 10-Bit Tags can be generated by the Requester. For VFs, this field value must be identical to the associated PF's field value. For more information, see section 2.2.6.2. of the PCI Express Base Specification.
|  |  | [19:18] | PCIE_CAP_OBFF_SUPPORT | 0x1 | RO |  | OBFF Supported. This field indicates if OBFF is supported and, if so, what signaling mechanism is used. The value reported in this field must indicate support for WAKE# signaling only if: - for a Downstream Port, driving the WAKE# signal for OBFF is supported and the connector or component connected Downstream is known to receive that same WAKE# signal - for an Upstream Port, receiving the WAKE# signal for OBFF is supported and, if the component is on an add-in-card, that the component is connected to the WAKE# signal on theconnector. Root Ports, Switch Ports, and Endpoints are permitted to implement this capability. For a Multi-Function Device associated with an Upstream Port, each Function must report the same value for this field. For Bridges and Ports that do not implement this capability, the controller hardwires this field to 00b. Note: This register field is sticky.
|  |  | [20] | PCIE_CAP2_CFG_EXTND_FMT_SUPPORT | 0x1 | RO |  | Extended Fmt Field Supported Must be set for Functions that support End-End TLP Prefixes. All Functions in an Upstream Port must have the same value for this field. Each Downstream Port of a component may have a different value for this field. MUST@FLIT be Set. For more information, see section 2.2 of the PCI Express Base Specification. Note: This register field is sticky.
|  |  | [21] | PCIE_CAP2_CFG_END2END_TLP_PRFX_SUPPORT | 0x0 | RO |  | End-End TLP Prefix Supported. Indicates whether End-End TLP Prefix support is offered by a Function. Values are: All Ports of a Switch must have the same value for this bit. Note: This register field is sticky.
|  |  | [23:22] | PCIE_CAP2_CFG_MAX_END2END_TLP_PRFXS | 0x0 | RO |  | Max End-End TLP Prefixes. Indicates the maximum number of End-End TLP Prefixes supported by this Function. For more information, see Section 2.2.10.2 of PCI Express Base Specification. If End-End TLP Prefix Supported is clear, this field is RsvdP. Different Root Ports that have the End-End TLP Prefix Supported bit set are permitted to report different values for this field. For Switches where End-End TLP Prefix Supported is set, this field must be 00b indicating support for up to four End-End TLP Prefixes. Note: This register field is sticky.
|  |  | [27] | RSVDP_27 | x | U |  | Reserved for future use.
|  |  | [28] | PCIE_CAP_DMWR_CPL_SUPP | 0x0 | RO |  | Deferrable Memory Write (DMWr) Completer Supported. Applicable to Functions with Memory Space BARs as well as all Root Ports; This bit must be Set if the Function can serve as a DMWr Completer. For more information, see Section 6.30 of PCI Express Base Specification.
|  |  | [30:29] | PCIE_CAP_DMWR_LEN_SUPP | 0x0 | RO |  | Deferrable Memory Write (DMWr) Lengths Supported. Applicable to Functions with either the DMWr Routing Supported bit Set or the DMWR Completer Supported bit Set (or both). This field indicates the largest DMWr TLP that this Function can receive. When applicable, all Functions in a Multi-Function Device associated with an Upstream Port must report the same value in this field. This field is RsvdP if both DMWr Completer Supported and DMWr Routing Supported are Clear. For more information, see Section 6.30 of PCI Express Base Specification.
|  |  | [31] | PCIE_CAP_FRS_SUPPORTED | 0x1 | RW |  | FRS Supported. When set, indicates support for the optional Function Readiness Status (FRS) capability. Must be set for all Functions that support generation or reception capabilities of FRS Messages. Must not be set by Switch Functions that do not generate FRS Messages on their own behalf. Note: The access attributes of this field are as follows: - Wire: HWINIT - Dbi: if (DBI_RO_WR_EN == 1) then R/W(sticky) else R(sticky)
VF_DEVICE_CONTROL2_DEVICE_STATUS2_REG | 'h28 | 0x0 | [3:0] | PCIE_CAP_CPL_TIMEOUT_VALUE | 0x0 | RO |  | Completion Timeout Value In device Functions that support Completion Timeout programmability, this field allows system software to modify the Completion Timeout value. This field is applicable to Root Ports, Endpoints that issue Requests on their own behalf, and PCI Express to PCI/PCI-X Bridges that take ownership of Requests issued on PCI Express. For VFs, the associated PF's value applies, and this field must be RsvdP . For all other Functions, this field is Reserved and controller hardwires it to 0000b. A Function that does not support this optional capability must hardwire this field to 0000b and MUST@FLIT implement a timeout value in the range 40 ms to 50 ms. A function that does not support Flit Mode must to implement a timeout value in the range 50 us to 50 ms. Functions that support Completion Timeout programmability must support the values given below corresponding to the programmability ranges indicated in the Completion Timeout Ranges Supported field. For Functions that do not support Flit Mode, it is strongly recommended that the Completion Timeout mechanism not expire in less than 10 ms. Software is permitted to change the value in this field at any time. For Requests already pending when the Completion Timeout Value is changed, hardware is permitted to use either the new or the old value for the outstanding Requests, and is permitted to base the start time for each Request either on when this value was changed or on when each request was issued. Undefined encodings: Reserved.
|  |  | [4] | PCIE_CAP_CPL_TIMEOUT_DISABLE | 0x0 | RO |  | Completion Timeout Disable For non-VFs, this field is required for all Functions that support the Completion Timeout Disable Capability. For VFs, the associated PF's value applies, and this field must be reserved. Otherwise, Functions that do not support this optional capability are permitted to hardwire this bit to 0b. Software is permitted to set or clear this field at any time. If there are outstanding Requests when the field is cleared, it is permitted but not required for hardware to apply the completion timeout mechanism to the outstanding Requests. If this is done, it is permitted to base the start time for each Request on either the time this field was cleared or the time each Request was issued.
|  |  | [5] | PCIE_CAP_ARI_FORWARD_SUPPORT_CS | 0x0 | RO |  | ARI Forwarding Enable. When set, the Downstream Port disables its traditional Device Number field being 0 enforcement when turning a Type 1 Configuration Request into a Type 0 Configuration Request, permitting access to Extended Functions in an ARI Device immediately below the Port. For more information, see Section 6.13 of PCI Express Base Specification.
|  |  | [8] | PCIE_CAP_IDO_REQ_EN | 0x0 | RO |  | IDO Request Enable Endpoints and Root Ports are permitted to implement this capability. For VFs, the associated PF's value applies, and this field must be reserved. Otherwise, a Function is permitted to hardwire this field to 0b if it never sets the IDO attribute in Requests. For more information, see section 2.2.6.3 and section 2.4 of the PCI Express Base Specification.
|  |  | [9] | PCIE_CAP_IDO_CPL_EN | 0x0 | RO |  | IDO Completion Enable Endpoints and Root Ports are permitted to implement this capability. For VFs, the associated PF's value applies, and this field must be reserved. Otherwise, a Function is permitted to hardwire this field to 0b if it never sets the IDO attribute in Completions. For more information, see section 2.2.6.3 and Section 2.4 of PCI Express Base Specification.
|  |  | [10] | PCIE_CAP_LTR_EN | 0x0 | RW |  | LTR Mechanism Enable. When set to 1b, this bit enables Upstream Ports to send LTR messages and Downstream Ports to process LTR Messages. For a Multi-Function Device associated with an Upstream Port of a device that implements LTR, the bit in Function 0 is RW, and only Function 0 controls the component's Link behavior. In all other Functions of that device, this bit is RsvdP. Functions that do not implement the LTR mechanism are permitted to hardwire this bit to 0b. For Downstream Ports, this bit must be reset to the default value if the Port goes to DL_Down status. The write value is gated with the PCIE_CAP_LTR_SUPP field of DEVICE_CAPABILITIES2_REG. Note: RW for function #0 and RsdvP for all other functions. Note: The access attributes of this field are as follows: - Wire: if (pf=0 && DEVICE_CAPABILITIES2_REG.PCIE_CAP_LTR_SUPP) then R/W else R - Dbi: if (pf=0 && DEVICE_CAPABILITIES2_REG.PCIE_CAP_LTR_SUPP) then R/W else R
|  |  | [14:13] | PCIE_CAP_OBFF_EN | 0x0 | RO |  | OBFF Enable. This field enables the OBFF mechanism and selects the signaling method. For more information on these encodings, see section 6.19 of PCI Express Base Specification. This field is required for all Ports that support the OBFF Capability. For a Multi-Function Device associated with an Upstream Port of a Device that implements OBFF, the field in Function 0 is of type RW, and only Function 0 controls the Component's behavior. In all other Functions of that Device, this field is of type RsvdP. Ports that do not implement OBFF are permitted to hardwire this field to 00b Note: RW for function #0 and RsdvP for all other functions.
|  |  | [15] | PCIE_CTRL2_CFG_END2END_TLP_PFX_BLCK | 0x0 | RO |  | End-End TLP Prefix Blocking. Controls whether the routing function is permitted to forward TLPs containing an End-End TLP Prefix. This bit affects TLPs that exit the Switch/Root Complex using the associated Port. It does not affect TLPs forwarded internally within the Switch/Root Complex. It does not affect TLPs that enter through the associated Port, that originate in the associated Port or originate in a Root Complex Integrated Device integrated with the associated Port. Blocked TLPs are reported by the TLP Prefix Blocked Error. This bit is hardwired to 1b in Root Ports that support End-End TLP Prefixes but do not support forwarding of End-End TLP Prefixes. This bit is applicable to Root Ports and Switch Ports where the End-End TLP Prefix Supported bit is set. This bit is not applicable and is RsvdP in all other cases.
|  |  | [31:16] | RSVDP_16 | x | U |  | Reserved for future use.
VF_LINK_CAPABILITIES2_REG | 'h2c | 0xe | [0] | RSVDP_0 | x | U |  | Reserved for future use.
|  |  | [7:1] | PCIE_CAP_SUPPORT_LINK_SPEED_VECTOR | 0x7 | RO |  | Supported Link Speeds Vector This field indicates the supported Link speeds of the associated Port. For each bit, a value of 1b indicates that the corresponding Link speed is supported; otherwise, the Link speed is not supported. Multi-Function Devices associated with an Upstream Port must report the same value in this field for all Functions. This field has a default of (PCIE_CAP_MAX_LINK_SPEED == 0110) ? 0111111 :(PCIE_CAP_MAX_LINK_SPEED == 0101) ? 0011111 : (PCIE_CAP_MAX_LINK_SPEED == 0100) ? 0001111 : (PCIE_CAP_MAX_LINK_SPEED == 0011) ? 0000111 : (PCIE_CAP_MAX_LINK_SPEED == 0010) ? 0000011 : 0000001 where PCIE_CAP_MAX_LINK_SPEED is a field in the LINK_CAPABILITIES_REG register. For more information, see section 8.2.1 of the PCI Express Base Specification.
|  |  | [8] | PCIE_CAP_CROSS_LINK_SUPPORT | 0x0 | RO |  | Crosslink Supported. When set to 1b, this bit indicates that the associated Port supports crosslinks (for more details, see section 4.2.6.3.1 of PCI Express Base Specification). When set to 0b on a Port that supports Link speeds of 8.0 GT/s or higher, this bit indicates that the associated Port does not support crosslinks. When set to 0b on a Port that only supports Link speeds of 2.5 GT/s or 5.0 GT/s, this bit provides no information regarding the Port's level of crosslink support. It is recommended that this bit be Set in any Port that supports crosslinks even though doing so is only required for Ports that also support operating at 8.0 GT/s or higher Link speeds. Note: Software should use this bit when referencing fields whose definition depends on whether or not the Port supports crosslinks (for more details, see section 7.7.3.4 of PCI Express Base Specification). Multi-Function Devices associated with an Upstream Port must report the same value in this field for all Functions.
|  |  | [15:9] | PCIE_CAP_LWR_SKP_OS_GEN_SUP | 0x0 | RO |  | Lower SKP OS Generation Supported Speeds Vector If this field is non-Zero, it indicates that the port, when operating at the indicated speed supports SRIS and also supports software control of the SKP Ordered Set transmission scheduling rate. Multi-Function Devices associated with an Upstream Port must report the same value in this field for all Functions. Behavior is undefined if a bit is set to '1' in this field and the corresponding bit is not set to '1' in the PCIE_CAP_SUPPORT_LINK_SPEED_VECTOR field. This field has a default of (PCIE_CAP_MAX_LINK_SPEED == 0110) ? 0111111 :(PCIE_CAP_MAX_LINK_SPEED == 0101) ? 0011111 : (PCIE_CAP_MAX_LINK_SPEED == 0100) ? 0001111 : (PCIE_CAP_MAX_LINK_SPEED == 0011) ? 0000111 : (PCIE_CAP_MAX_LINK_SPEED == 0010) ? 0000011 : 0000001 where PCIE_CAP_MAX_LINK_SPEED is a field in the LINK_CAPABILITIES_REG register.
|  |  | [22:16] | PCIE_CAP_LWR_SKP_OS_RCV_SUP | 0x0 | RO |  | Lower SKP OS Reception Supported Speeds Vector If this field is non-Zero, it indicates that the port, when operating at the indicated speed supports SRIS and also supports receiving SKP OS at the rate defined for SRNS while running in SRIS. Multi-Function Devices associated with an Upstream Port must report the same value in this field for all Functions. Behavior is undefined if a bit is set to '1' in this field and the corresponding bit is not set to '1' in the PCIE_CAP_SUPPORT_LINK_SPEED_VECTOR field. This field has a default of (PCIE_CAP_MAX_LINK_SPEED == 0110) ? 0111111 :(PCIE_CAP_MAX_LINK_SPEED == 0101) ? 0011111 : (PCIE_CAP_MAX_LINK_SPEED == 0100) ? 0001111 : (PCIE_CAP_MAX_LINK_SPEED == 0011) ? 0000111 : (PCIE_CAP_MAX_LINK_SPEED == 0010) ? 0000011 : 0000001 where PCIE_CAP_MAX_LINK_SPEED is a field in the LINK_CAPABILITIES_REG register.
|  |  | [30:25] | RSVDP_25 | x | U |  | Reserved for future use.
|  |  | [31] | DRS_SUPPORTED | 0x0 | RO |  | DRS Supported MUST@FLIT be Set in Downstream Ports. Must be Set in Downstream Ports that support DRS. Must be Set in Downstream Ports that support FRS. For Upstream Ports that support DRS, this bit MUST@FLIT be Set in Function 0. For all other Functions associated with an Upstream Port, this field must be Clear. Must be Clear in Functions that are not associated with a Port. Reserved in all other Functions.
VF_LINK_CONTROL2_LINK_STATUS2_REG | 'h30 | 0x0 | [3:0] | PCIE_CAP_TARGET_LINK_SPEED | 0x0 | RO |  | Target Link Speed. For Downstream Ports, this field sets an upper limit on Link operational speed by restricting the values advertised by the Upstream component in its training sequences. The encoded value specifies a bit location in the Supported Link Speeds Vector (in the Link Capabilities 2 register) that corresponds to the desired target Link speed. All encodings other than the defined encodings are reserved. If a value is written to this field that does not correspond to a supported speed (as indicated by the Supported Link Speeds Vector), the result is undefined. If either of the Enter Compliance or Enter Modified Compliance bits are implemented, then this field must also be implemented. The default value of this field is the highest Link speed supported by the component (as reported in the Max Link Speed field of the Link Capabilities register) unless the corresponding platform/form factor requires a different default value. For both Upstream and Downstream Ports, this field is used to set the target compliance mode speed when software is using the Enter Compliance bit to force a Link into compliance mode. For Upstream Ports, if the Enter Compliance bit is Clear, this field is permitted to have no effect. For a Multi-Function Device associated with an Upstream Port, the field in Function 0 is of type RWS, and only Function 0 controls the component's Link behavior. In all other Functions of that device, this field is of type RsvdP. Components that support only the 2.5 GT/s speed are permitted to hardwire this field to 0000b. Note: This register field is sticky.
|  |  | [4] | PCIE_CAP_ENTER_COMPLIANCE | 0x0 | RW |  | Enter Compliance. Software is permitted to force a Link to enter Compliance mode (at the speed indicated in the Target Link Speed field and the de-emphasis/preset level indicated by the Compliance Preset/De-emphasis field) by setting this bit to 1b in both components on a Link and then initiating a hot reset on the Link. Default value of this bit following Fundamental Reset is 0b. For a Multi-Function Device associated with an Upstream Port, the bit in Function 0 is of type RWS, and only Function 0 controls the component's Link behavior. In all other Functions of that device, this bit is of type RsvdP. Components that support only the 2.5 GT/s speed are permitted to hardwire this bit to 0b. This bit is intended for debug, compliance testing purposes only. System firmware and software is allowed to modify this bit only during debug or compliance testing. In all other cases, the system must ensure that this bit is set to the default value. After the software requests entering Polling.Compliance by setting this Enter Compliance bit, software should request exiting from Polling.Compliance by clearing this Enter Compliance bit only after controller sends out Compliance Pattern. Note: The access attributes of this field are as follows: - Wire: R/W (sticky) - Dbi: R/W (sticky) Note: This register field is sticky.
|  |  | [5] | PCIE_CAP_HW_AUTO_SPEED_DISABLE | 0x0 | RO |  | Hardware Autonomous Speed Disable. When set, this bit disables hardware from changing the Link speed for device-specific reasons other than attempting to correct unreliable Link operation by reducing Link speed. Initial transition to the highest supported common link speed is not blocked by this bit. For a Multi-Function Device associated with an Upstream Port, the bit in Function 0 is of type RWS, and only Function 0 controls the component's Link behavior. In all other Functions of that device, this bit is of type RsvdP. Functions that do not implement the associated mechanism are permitted to hardwire this bit to 0b. Note: This register field is sticky.
|  |  | [6] | PCIE_CAP_SEL_DEEMPHASIS | 0x0 | RO |  | Selectable De-emphasis. When the Link is operating at 5.0 GT/s speed, this bit is used to control the transmit de-emphasis of the link in specific situations. For more information, see section 4.2.6 of PCI Express Base Specification. When the Link is not operating at 5.0 GT/s speed, the setting of this bit has no effect. Components that support only the 2.5 GT/s speed are permitted to hardwire this bit to 0b. This bit is not applicable and Reserved for Endpoints, PCI Express to PCI/PCI-X bridges, and Upstream Ports of Switches. Note: This register field is sticky.
|  |  | [9:7] | PCIE_CAP_TX_MARGIN | 0x0 | RW |  | Transmit Margin, This field controls the value of the non-deemphasized voltage level at the Transmitter pins. This field is reset to 000b on entry to the LTSSM Polling.Configuration substate (see Chapter 4 of PCI Express Base Specification for details of how the Transmitter voltage level is determined in various states). - 001b-111b: As defined in Section 8.3.4 not all encodings are required to be implemented. For a Multi-Function Device associated with an Upstream Port, the field in Function 0 is of type RWS, and only Function 0 controls the component's Link behavior. In all other Functions of that device, this field is of type RsvdP. For components that support only the 2.5 GT/s speed, the controller hardwires this bit to 000b. This field is intended for debug, compliance testing purposes only. System firmware and software is allowed to modify this field only during debug or compliance testing. In all other cases, the system must ensure that this field is set to the default value. Note: This register field is sticky.
|  |  | [10] | PCIE_CAP_ENTER_MODIFIED_COMPLIANCE | 0x0 | RO |  | Enter Modified Compliance. When this bit is set to 1b, the device transmits Modified Compliance Pattern if the LTSSM enters Polling.Compliance substate. Components that support only the 2.5 GT/s speed are permitted to hardwire this bit to 0b. For a Multi-Function Device associated with an Upstream Port, the bit in Function 0 is of type RWS, and only Function 0 controls the component's Link behavior. In all other Functions of that device, this bit is of type RsvdP. This bit is intended for debug, compliance testing purposes only. System firmware and software is allowed to modify this bit only during debug or compliance testing. In all other cases, the system must ensure that this bit is set to the default value. Note: This register field is sticky.
|  |  | [11] | PCIE_CAP_COMPLIANCE_SOS | 0x0 | RO |  | Compliance SOS. When set to 1b, the LTSSM is required to send SKP Ordered Sets between sequences when sending the Compliance Pattern or Modified Compliance Pattern. For a Multi-Function Device associated with an Upstream Port, the bit in Function 0 is of type RWS, and only Function 0 controls the component's Link behavior. In all other Functions of that device, this bit is of type RsvdP. This bit is applicable when the Link is operating at 2.5 GT/s or 5.0 GT/s data rates only. For components that support only the 2.5 GT/s speed, the controller hardwires this bit to 0b. Note: This register field is sticky.
|  |  | [15:12] | PCIE_CAP_COMPLIANCE_PRESET | 0x0 | RO |  | Compliance Preset/De-emphasis. - For 8.0 GT/s and higher Data Rate: This field sets the Transmitter Preset in Polling.Compliance state if the entry occurred due to the Enter Compliance bit being 1b. The encodings are defined in section 4.2.3.2 of PCI Express Base Specification . Results are undefined if a reserved preset encoding is used when entering Polling.Compliance in this way. - For 5.0 GT/s Data Rate: This field sets the de-emphasis level in Polling.Compliance state if the entry occurred due to the Enter Compliance bit being 1b. - When the Link is operating at 2.5 GT/s, the setting of this field has no effect. Components that support only 2.5 GT/s speed are permitted to hardwire this field to 0000b. - For a Multi-Function Device associated with an Upstream Port, the field in Function 0 is of type RWS, and only Function 0 controls the component's Link behavior. In all other Functions of that device, this field is of type RsvdP. - This field is intended for debug and compliance testing purposes. System firmware and software is allowed to modify this field only during debug or compliance testing. In all other cases, the system must ensure that this field is set to the default value. Note: This register field is sticky.
|  |  | [16] | PCIE_CAP_CURR_DEEMPHASIS | 0x0 | RO |  | Current De-emphasis Level When the Link is operating at 5.0 GT/s speed, this field reflects the level of de-emphasis. The value in this field is undefined when the Link is not operating at 5.0 GT/s speed. For VFs, the associated PF's value applies, and this field must be reserved. Otherwise, components that support only the 2.5 GT/s speed are permitted to hardwire this field to 0b. For components that support speeds greater than 2.5 GT/s, Multi-Function Devices associated with an Upstream Port must report the same value in this field for all Functions of the Port. In C-PCIe mode, its contents are derived by sampling the PIPE.
|  |  | [17] | PCIE_CAP_EQ_CPL | 0x0 | RO |  | Equalization 8.0 GT/s Complete. When set to 1b, this bit indicates that the Transmitter Equalization procedure at the 8.0 GT/s data rate has completed. Details of the Transmitter Equalization process and when this bit needs to be set to 1b is provided in section 4.2.6.4.2 of PCI Express Base Specification. For Multi-Function Upstream Port, this bit must be implemented in Function 0 and RsvdZ in other Functions. For components that only support speeds below 8.0 GT/s, the controller hardwires this bit to 0b.
|  |  | [18] | PCIE_CAP_EQ_CPL_P1 | 0x0 | RO |  | Equalization 8.0 GT/s Phase 1 Successful. When set to 1b, this bit indicates that Phase 1 of the 8.0 GT/s Transmitter Equalization procedure has successfully completed. Details of the Transmitter Equalization process and when this bit needs to be set to 1b is provided in section 4.2.6.4.2 of PCI Express Base Specification. For Multi-Function Upstream Port, this bit must be implemented in Function 0 and RsvdZ in other Functions. For components that only support speeds below 8.0 GT/s, the controller hardwires this bit to 0b.
|  |  | [19] | PCIE_CAP_EQ_CPL_P2 | 0x0 | RO |  | Equalization 8.0 GT/s Phase 2 Successful. When set to 1b, this bit indicates that Phase 2 of the 8.0 GT/s Transmitter Equalization procedure has successfully completed. Details of the Transmitter Equalization process and when this bit needs to be set to 1b is provided in section 4.2.6.4.2 of PCI Express Base Specification. For Multi-Function Upstream Port, this bit must be implemented in Function 0 and RsvdZ in other Functions. For components that only support speeds below 8.0 GT/s, the controller hardwires this bit to 0b.
|  |  | [20] | PCIE_CAP_EQ_CPL_P3 | 0x0 | RO |  | EEqualization 8.0 GT/s Phase 3 Successful. When set to 1b, this bit indicates that Phase 3 of the 8.0 GT/s Transmitter Equalization procedure has successfully completed. Details of the Transmitter Equalization process and when this bit needs to be set to 1b is provided in section 4.2.6.4.2 of PCI Express Base Specification. For Multi-Function Upstream Port, this bit must be implemented in Function 0 and RsvdZ in other Functions. For components that only support speeds below 8.0 GT/s, the controller hardwires this bit to 0b.
|  |  | [21] | PCIE_CAP_LINK_EQ_REQ | 0x0 | RO |  | Link Equalization Request 8.0 GT/s. This bit is set by hardware to request the 8.0 GT/s Link equalization process to be performed on the Link. For more information, see sections 4.2.3 and 4.2.6.4.2 of PCI Express Base Specification. For Multi-Function Upstream Port, this bit must be implemented in Function 0 and RsvdZ in other Functions. For components that only support speeds below 8.0 GT/s, the controller hardwires this bit to 0b.
|  |  | [27] | RSVDP_27 | x | U |  | Reserved for future use.
|  |  | [30:28] | DOWNSTREAM_COMPO_PRESENCE | 0x0 | RO |  | Downstream Component Presence This field indicates the presence and DRS status for the Downstream Component, if any, connected to the Link. Downstream Component Presence state must be determined by the logical "OR" of the Physical Layer in-band presence detect mechanism and, if present, any out-of-band presence detect mechanism implemented for the Link. If no out-of-band presence detect mechanism is implemented, then Component Presence state must be determined solely by the Physical Layer in-band presence detect mechanism. If the PCIE_CAP_PRESENCE_DETECT_STATE field in the SLOT_CONTROL_SLOT_STATUS register is set to '1', the Physical Layer in-band presence detect mechanism must always indicate that no component is present. Component Presence, Link Up, and DRS Received states indicated by this field must reflect their maskable states, which are controlled by the SFI PD State Mask, SFI DLL State Mask, or SFI DRS Mask bits in the SFI Control Register. This field must be implemented in any Downstream Port where the DRS_SUPPORTED field is set to '1' in the LINK_CAPABILITIES2_REG register.This field must be implemented in any Downstream Port where the PCIE_CAP_FLIT_MODE_SUPP field is set to '1'. This field is reserved for all other Functions. Undefined encodings: Reserved
|  |  | [31] | DRS_MESSAGE_RECEIVED | 0x0 | RO |  | DRS Message Received. This bit must be set whenever the Port receives a DRS Message. This bit must be cleared in DL_Down. This bit must be implemented in any Downstream Port where the DRS Supported bit is Set in the Link Capabilities 2 register. This bit is RsvdZ for all other Functions.
Base Address | PCIE0 | 0xD000_0000+B+'he00070
Name | Offset | Reset Value | Bit | Bitfield | Reset Value | Accessable | Attributes | Description
VF_PCIE_CAP_ID_PCIE_NEXT_CAP_PTR_PCIE_CAP_REG | 'h0 | 0x20010 | [7:0] | PCIE_CAP_ID | 0x10 | RO |  | Capability ID. Indicates the PCI Express Capability structure. This field must return a Capability ID of 10h indicating that this is a PCI Express Capability structure.
|  |  | [15:8] | PCIE_CAP_NEXT_PTR | 0x0 | RO |  | Next Capability Pointer. This field contains the offset to the next PCI Capability structure or 00h if no other items exist in the linked list of Capabilities. Note: This register field is sticky.
|  |  | [19:16] | PCIE_CAP_REG | 0x2 | RO |  | Capability Version. Indicates PCI-SIG defined PCI Express Capability structure version number. A version of the specification that changes the PCI Express Capability structure in a way that is not otherwise identifiable (for example, through a new Capability field) is permitted to increment this field. All such changes to the PCI Express Capability structure must be software-compatible. Software must check for Capability Version numbers that are greater than or equal to the highest number defined when the software is written, as functions reporting any such Capability Version numbers will contain a PCI Express Capability structure that is compatible with that piece of software. The controller hardwires this field to 2h for functions compliant to PCI Express Base Specification, Revision 4.0, Version 1.0. Note: This register field is sticky.
|  |  | [23:20] | PCIE_DEV_PORT_TYPE | 0x0 | RO |  | Device/Port Type. Indicates the specific type of this PCI Express function. Note: Different functions in a Multi-Function Device can generally be of different types. Defined encodings for functions that implement a Type 00h PCI Configuration Space header are: Defined encodings for functions that implement a Type 01h PCI Configuration Space header are: All other encodings are Reserved. Note: Different Endpoint types have notably different requirements in Section 1.3.2 of PCI Express Base Specification regarding I/O resources, Extended Configuration Space, and other capabilities.
|  |  | [24] | PCIE_SLOT_IMP | 0x0 | RO |  | Slot Implemented. When set, this bit indicates that the Link associated with this Port is connected to a slot (as compared to being connected to a system-integrated device or being disabled). This bit is valid for Downstream Ports. This bit is undefined for Upstream Ports.
|  |  | [29:25] | PCIE_INT_MSG_NUM | 0x0 | RO |  | PCIE Interrupt Message Number. Interrupt Message Number. This field indicates which MSI/MSI-X vector is used for the interrupt message generated in association with any of the status bits of this Capability structure. For MSI, the value in this field indicates the offset between the base Message Data and the interrupt message that is generated. Hardware is required to update this field so that it is correct if the number of MSI Messages assigned to the Function changes when software writes to the Multiple Message Enable field in the MSI Message Control register. For MSI-X, the value in this field indicates which MSI-X Table entry is used to generate the interrupt message. The entry must be one of the first 32 entries even if the Function implements more than 32 entries. For a given MSI-X implementation, the entry must remain constant. If both MSI and MSI-X are implemented, they are permitted to use different vectors, though software is permitted to enable only one mechanism at a time. If MSI-X is enabled, the value in this field must indicate the vector for MSI-X. If MSI is enabled or neither is enabled, the value in this field must indicate the vector for MSI. If software enables both MSI and MSI-X at the same time, the value in this field is undefined.
|  |  | [30] | RSVD | x | U |  | Reserved.
VF_DEVICE_CAPABILITIES_REG | 'h4 | 0x10008fe1 | [2:0] | PCIE_CAP_MAX_PAYLOAD_SIZE | 0x1 | RO |  | Max_Payload_Size Supported. This field indicates the maximum payload size that the function can support for TLPs. All encodings other than the defined encodings are reserved. The functions of a Multi-Function Device are permitted to report different values for this field.
|  |  | [4:3] | PCIE_CAP_PHANTOM_FUNC_SUPPORT | 0x0 | RO |  | Phantom Functions Supported This field indicates the support for use of unclaimed Function numbers to extend the number of outstanding transactions allowed by logically combining unclaimed Function numbers (called Phantom Functions) with the Tag identifier. For a PF with its VF Enable bit Set, the use of Phantom Function numbers is not permitted and this field must return 0b when read. For VFs, this field is not supported and must be hardwired to 0b. For every Function in an ARI Device, this field must be hardwired to 0b. The remainder of this field description applies only to non-ARI Multi-Function Devices. This field indicates the number of most significant bits of the Function Number portion of Requester ID that are logically combined with the Tag identifier. Note: Phantom Function support for the Function must be enabled by the PCIE_CAP_PHANTOM_FUNC_EN field in the DEVICE_CONTROL_DEVICE_STATUS register before the Function is permitted to use the Function Number field in the Requester ID for Phantom Functions. For more information on Tag Extension descriptions, see Section 2.2.6.2 of the PCI Express Base Specification. Note: This register field is sticky.
|  |  | [5] | PCIE_CAP_EXT_TAG_SUPP | 0x1 | RW |  | Extended Tag Field Supported This field, in combination with the PCIE_CAP2_10_BIT_TAG_REQ_SUPPORT field of the DEVICE_CAPABILITIES2_REG register and DEV3_CAP_14B_TAG_REQUEST_SUPP field of the DEVICE_CAPABILITIES3_REG register indicates the maximum supported size of the Tag field as a Requester. This field must be set if the PCIE_CAP2_10_BIT_TAG_REQ_SUPPORT field or the DEV3_CAP_14B_TAG_REQUEST_SUPP is set. Note: 8-bit Tag field generation must be enabled by the PCIE_CAP_EXT_TAG_EN field in the DEVICE_CONTROL_DEVICE_STATUS register of the Requester Function before 8-bit Tags can be generated by the Requester. For more information on interactions with enabling the use of 10-Bit or 14-Bit Tags, see section 2.2.6.2 of the PCI Express Base Specification.
|  |  | [8:6] | PCIE_CAP_EP_L0S_ACCPT_LATENCY | 0x7 | RO |  | Endpoint L0s Acceptable Latency. This field indicates the acceptable total latency that an Endpoint can withstand due to the transition from L0s state to the L0 state. It is essentially an indirect measure of the Endpoint's internal buffering. Power management software uses the reported L0s Acceptable Latency number to compare against the L0s exit latencies reported by all components comprising the data path from this Endpoint to the Root Complex Root Port to determine whether ASPM L0s entry can be used with no loss of performance. For functions other than Endpoints, this field is Reserved and the controller hardwires it to 000b.
|  |  | [11:9] | PCIE_CAP_EP_L1_ACCPT_LATENCY | 0x7 | RO |  | Endpoint L1 Acceptable Latency. This field indicates the acceptable latency that an Endpoint can withstand due to the transition from L1 state to the L0 state. It is essentially an indirect measure of the Endpoint's internal buffering. Power management software uses the reported L1 Acceptable Latency number to compare against the L1 Exit Latencies reported (see below) by all components comprising the data path from this Endpoint to the Root Complex Root Port to determine whether ASPM L1 entry can be used with no loss of performance. For functions other than Endpoints, this field is Reserved and the controller hardwires it to 000b.
|  |  | [14:12] | RSVDP_12 | x | U |  | Reserved for future use.
|  |  | [15] | PCIE_CAP_ROLE_BASED_ERR_REPORT | 0x1 | RO |  | Role-Based Error Reporting. When set, this bit indicates that the function implements the functionality originally defined in the Error Reporting ECN for PCI Express Base Specification, Revision 1.0a, and later incorporated into PCI Express Base Specification, Revision 1.1. This bit must be set by all functions conforming to the ECN, PCI Express Base Specification, Revision 1.1., or subsequent PCI Express Base Specification revisions.
|  |  | [17:16] | RSVDP_16 | x | U |  | Reserved for future use.
|  |  | [25:18] | PCIE_CAP_CAP_SLOT_PWR_LMT_VALUE | 0x0 | RO |  | Captured Slot Power Limit Value Applicable for Upstream Ports only. In combination with the PCIE_CAP_CAP_SLOT_PWR_LMT_SCALE value, specifies the upper limit on power available to the adapter. Power limit (in Watts) is calculated by multiplying the value in this field by the value in the PCIE_CAP_CAP_SLOT_PWR_LMT_SCALE field except when the PCIE_CAP_CAP_SLOT_PWR_LMT_SCALE field equals 00b (1.0x) and the Captured Slot Power Limit Value exceeds 0xEF, then alternative encodings are used. This value is set by the Set_Slot_Power_Limit Message or hardwired to 00h. For VFs, the field value when read is undefined. For more information, see section 6.9 and 7.5.3.9 of the PCI Express Base Specification.
|  |  | [27:26] | PCIE_CAP_CAP_SLOT_PWR_LMT_SCALE | 0x0 | RO |  | Captured Slot Power Limit Scale Applicable to Upstream Ports only. Specifies the scale used for the SET_SLOT_PWR_LIMIT_VAL parameter. This value is set by the Set_Slot_Power_Limit Message or hardwired to 00b. For VFs, the field value when read is undefined. For more information, see section 6.9 of the PCI Express Base Specification.
|  |  | [28] | PCIE_CAP_FLR_CAP | 0x1 | RO |  | Function Level Reset Capability This field applies to Endpoints only. For all other Function types the controller hardwires this field to 0b. For PFs and VFs, the feature is mandatory and this field must be set. For more information on Function Level Reset mechanism, see section 6.6.2 of the PCI Express Base Specification. Note: This register field is sticky.
|  |  | [31:29] | RSVDP_29 | x | U |  | Reserved for future use.
VF_DEVICE_CONTROL_DEVICE_STATUS | 'h8 | 0x0 | [0] | PCIE_CAP_CORR_ERR_REPORT_EN | 0x0 | RO |  | Correctable Error Reporting Enable This field, in conjunction with other field, controls sending ERR_COR Messages. For a Multi-Function device, this field controls error reporting for each function from point-of-view of the respective Function. For a Root Port, the reporting of correctable errors is internal to the root. No external ERR_COR Message is generated. An RCiEP that is not associated with a Root Complex Event Collector is permitted to hardwire this field to 0b. For PFs and VFs, see #sect-sr-iov-error-handling for details on error handling. For more information, see section 6.2.5, 6.2.6, and 6.2.10.2 of the PCI Express Base Specification.
|  |  | [1] | PCIE_CAP_NON_FATAL_ERR_REPORT_EN | 0x0 | RO |  | Non-Fatal Error Reporting Enable This field, in conjunction with other field, controls sending ERR_NONFATAL Messages. For a Multi-Function Device, this field controls error reporting for each function from point-of-view of the respective Function. For a Root Port, the reporting of Non-fatal errors is internal to the root. No external ERR_NONFATAL Message is generated. An RCiEP that is not associated with a Root Complex Event Collector is permitted to hardwire this field to 0b. For PFs and VFs, see #sect-sr-iov-error-handling for details on error handling. For more information, see section 6.2.5 and 6.2.6 of the PCI Express Base Specification.
|  |  | [2] | PCIE_CAP_FATAL_ERR_REPORT_EN | 0x0 | RO |  | Fatal Error Reporting Enable This field, in conjunction with other field, controls sending ERR_FATAL Messages. For a Multi-Function device, this field controls error reporting for each function from point-of-view of the respective Function. For a Root Port, the reporting of Fatal errors is internal to the root. No external ERR_FATAL Message is generated. An RCiEP that is not associated with a Root Complex Event Collector is permitted to hardwire this field to 0b. For PFs and VFs, see #sect-sr-iov-error-handling for details on error handling. For more information, see section 6.2.5 and 6.2.6 of the PCI Express Base Specification.
|  |  | [3] | PCIE_CAP_UNSUPPORT_REQ_REP_EN | 0x0 | RO |  | Unsupported Request Reporting Enable. This bit, in conjunction with other bits, controls the signaling of Unsupported Request Errors by sending error Messages (for more details, see section 6.2.5 and section 6.2.6 of PCI Express Base Specification). For a Multi-Function Device, this bit controls error reporting for each Function from point-of-view of the respective Function.
|  |  | [4] | PCIE_CAP_EN_REL_ORDER | 0x0 | RO |  | Enable Relaxed Ordering. If this bit is set, the function is permitted to set the Relaxed Ordering bit in the Attributes field of transactions it initiates that do not require strong write ordering (for more details, see section 2.2.6.4 and section 2.4 of PCI Express Base Specification). For a function that never sets the Relaxed Ordering attribute in transactions it initiates as a Requester, the controller hardwires this bit to 0b.
|  |  | [7:5] | PCIE_CAP_MAX_PAYLOAD_SIZE_CS | 0x0 | RO |  | Max_Payload_Size. This field sets maximum TLP payload size for the Function. As a Receiver, the Function must handle TLPs as large as the set value. As a Transmitter, the Function must not generate TLPs exceeding the set value. Permissible values that can be programmed are indicated by the Max_Payload_Size Supported field (PCIE_CAP_MAX_PAYLOAD_SIZE) in the Device Capabilities (DEVICE_CAPABILITIES_REG) register (for more details, see section 7.5.3.3 of PCI Express Base Specification). This field sets the maximum Read Request size for the function as a Requester. The function must not generate Read Requests with a size exceeding the set value. For Functions that support only the 128-byte max payload size, the controller hardwires this field to 000b. System software is not required to program the same value for this field for all the Functions of a Multi-Function device (for more details, see section 2.2.2 of PCI Express Base Specification). For ARI Devices, Max_Payload_Size is determined solely by the setting in Function0. The settings in the other Functions always return whatever value software programmed for each, but otherwise are ignored by the component. On an update to the Max Payload Size field, system software must ensure that no traffic which could be impacted by the change to Max Payload Size is active. Traffic that is impacted by the change to Max Payload Size can only happen after the register update is completed.
|  |  | [8] | PCIE_CAP_EXT_TAG_EN | 0x0 | RO |  | Extended Tag Field Enable This field, in combination with the PCIE_CAP_10BITS_TAG_REQ_EN field of DEVICE_CONTROL2_DEVICE_STATUS2_REG register and the DEV3_CAP_14B_TAG_REQUEST_EN field of DEVICE_CONTROL3_REG register, determines how many Tag field bits a Requester is permitted to use. When the PCIE_CAP_10BITS_TAG_REQ_EN field and the DEV3_CAP_14B_TAG_REQUEST_EN field are both clear, the Values apply. If software changes the value of the this field while the Function has outstanding Non-Posted Requests, the result is undefined. For Functions that do not implement this capability, the controller hardwires this field to 0b. For more information, see section 2.2.6.2 of the PCI Express Base Specification for required behavior when one or both of these larger-Tag Requester Enable fields are set.
|  |  | [9] | PCIE_CAP_PHANTOM_FUNC_EN | 0x0 | RO |  | Phantom Functions Enable This field, in combination with the PCIE_CAP_10BITS_TAG_REQ_EN field of the DEVICE_CONTROL2_DEVICE_STATUS2_REG register and the DEV3_CAP_14B_TAG_REQUEST_EN field of the DEVICE_CONTROL3_REG register, determines how many Tag field bits a Requester is permitted to use. When the PCIE_CAP_10BITS_TAG_REQ_EN field is clear the Values apply. Software should not change the value of this field while the Function has outstanding Non-Posted Requests; otherwise, the result is undefined. For functions that do not implement this capability, the controller hardwires this field to 0b. For more information, see section 2.2.6.2 of the PCI Express Base Specification.
|  |  | [10] | PCIE_CAP_AUX_POWER_PM_EN | 0x0 | RO |  | Aux Power PM Enable. This bit is derived by sampling the sys_aux_pwr_det input. When set this bit, enables a function to draw Aux power independent of PME Aux power. Functions that require Aux power on legacy operating systems should continue to indicate PME Aux power requirements. Aux power is allocated as requested in the Aux_Current field of the Power Management Capabilities register (PMC), independent of the PME_En bit in the Power Management Control/Status register (PMCSR). For Multi-Function devices, a component is allowed to draw Aux power if at least one of the functions has this bit set. Note: Functions that consume Aux power must preserve the value of this sticky register when Aux power is available. In such functions, this bit is not modified by Conventional Reset. For functions that do not implement this capability, the controller hardwires this bit to 0b. Note: This register field is sticky.
|  |  | [11] | PCIE_CAP_EN_NO_SNOOP | 0x0 | RO |  | Enable No Snoop. If this bit is set, the function is permitted to Set the No Snoop bit in the Requester Attributes of transactions it initiates that do not require hardware enforced cache coherency (see section 2.2.6.5 in PCI Express Base Specification). Note: Setting this bit to 1b should not cause a function to set the No Snoop attribute on all transactions that it initiates. Even when this bit is set, a function is only permitted to set the No Snoop attribute on a transaction when it can guarantee that the address of the transaction is not stored in any cache in the system. The controller hardwires this bit 0b if a function would never set the No Snoop attribute in transactions it initiates.
|  |  | [14:12] | PCIE_CAP_MAX_READ_REQ_SIZE | 0x0 | RO |  | Max_Read_Request_Size. This field sets the maximum Read Request size for the function as a Requester. The function must not generate Read Requests with a size exceeding the set value. For functions that do not generate Read Requests larger than 128 bytes and functions that do not generate Read Requests on their own behalf, the controller implements this field as Read Only (RO) with a value of 000b.
|  |  | [15] | PCIE_CAP_INITIATE_FLR | 0x0 | WO |  | Initiate Function Level Reset This field is applicable to Endpoints with PCIE_CAP_FLR_CAP field of the DEVICE_CAPABILITIES_REG register set to '1'. A write of 1b initiates Function Level Reset to the Function. The value read by software from this field is always 0b. PFs and VFs must support FLR. Note: Performing FLR on a PF clears its VF Enable field, which causes its VFs no longer to exist after the FLR completes.
|  |  | [16] | PCIE_CAP_CORR_ERR_DETECTED | 0x0 | RW |  | Correctable Error Detected. This bit indicates status of correctable errors detected. Errors are logged in this register regardless of whether error reporting is enabled or not in the Device Control register. For a Multi-Function device, each function indicates status of errors as perceived by the respective function. For functions supporting Advanced Error Handling, errors are logged in this register regardless of the settings of the Correctable Error Mask register.
|  |  | [17] | PCIE_CAP_NON_FATAL_ERR_DETECTED | 0x0 | RW |  | Non-Fatal Error Detected. This bit indicates status of Non-fatal errors detected. Errors are logged in this register regardless of whether error reporting is enabled or not in the Device Control register. For a Multi-Function device, each function indicates status of errors as perceived by the respective Function. For functions supporting Advanced Error Handling, errors are logged in this register regardless of the settings of the Uncorrectable Error Mask register.
|  |  | [18] | PCIE_CAP_FATAL_ERR_DETECTED | 0x0 | RW |  | Fatal Error Detected. This bit indicates status of Fatal errors detected. Errors are logged in this register regardless of whether error reporting is enabled or not in the Device Control register. For a Multi-Function device, each function indicates status of errors as perceived by the respective Function. For Functions supporting Advanced Error Handling, errors are logged in this register regardless of the settings of the Uncorrectable Error Mask register.
|  |  | [19] | PCIE_CAP_UNSUPPORTED_REQ_DETECTED | 0x0 | RW |  | Unsupported Request Detected. This bit indicates that the function received an Unsupported Request. Errors are logged in this register regardless of whether error reporting is enabled or not in the Device Control register. For a Multi-Function Device, each function indicates status of errors as perceived by the respective function.
|  |  | [20] | PCIE_CAP_AUX_POWER_DETECTED | 0x0 | RO |  | AUX Power Detected Functions that require Aux power report this field as set if Aux power is detected by the Function. This field is derived by sampling the sys_aux_pwr_det input. For VFs, this field is not supported and must be hardwired to 0b.
|  |  | [21] | PCIE_CAP_TRANS_PENDING | 0x0 | RO |  | Transactions Pending. Endpoints: When set, this bit indicates that the function has issued Non-Posted Requests that have not been completed. A Function reports this bit cleared only when all outstanding Non-Posted Requests have completed or have been terminated by the Completion Timeout mechanism. This bit must also be cleared upon the completion of an FLR.
|  |  | [31:23] | RSVDP_23 | x | U |  | Reserved for future use.
VF_LINK_CAPABILITIES_REG | 'hc | 0x426843 | [3:0] | PCIE_CAP_MAX_LINK_SPEED | 0x3 | RO |  | Max Link Speed. This field indicates the maximum Link speed of the associated Port. The encoded value specifies a bit location in the Supported Link Speeds Vector (in the Link Capabilities 2 register) that corresponds to the maximum Link speed. All encodings other than the defined encodings are reserved. Multi-Function Devices associated with an Upstream Port must report the same value in this field for all functions. Note: This register field is sticky.
|  |  | [9:4] | PCIE_CAP_MAX_LINK_WIDTH | 0x4 | RO |  | Maximum Link Width. This field indicates the maximum Link width (xN - corresponding to N Lanes) implemented by the component. This value is permitted to exceed the number of Lanes routed to the slot (Downstream Port), adapter connector (Upstream Port), or in the case of component-to-component connections, the actual wired connection width. All encodings other than the defined encodings are reserved. Multi-Function devices associated with an Upstream Port must report the same value in this field for all functions.
|  |  | [11:10] | PCIE_CAP_ACTIVE_STATE_LINK_PM_SUPPORT | 0x2 | RO |  | Active State Power Management (ASPM) Support. This field indicates the level of ASPM supported on the given PCI Express Link. For more information on ASPM support requirements, see section 5.4.1 of PCI Express Base Specification. Multi-Function devices associated with an Upstream Port must report the same value in this field for all functions.
|  |  | [14:12] | PCIE_CAP_L0S_EXIT_LATENCY | 0x6 | RO |  | L0s Exit Latency. This field indicates the L0s exit latency for the given PCI Express Link. The value reported indicates the length of time this Port requires to complete transition from L0s to L0. If L0s is not supported, the value is undefined; however, see the Implementation Note "Potential Issues With Legacy Software When L0s is Not Supported" in section 5.4.1.1 of PCI Express Base Specification for the recommended value. Note: Exit latencies may be influenced by PCI Express reference clock configuration depending upon whether a component uses a common or separate reference clock. Multi-Function Devices associated with an Upstream Port must report the same value in this field for all functions. There are two each of these register fields, this one and a shadow one at the same address. The Common Clock bit (PCIE_CAP_COMMON_CLK_CONFIG) of the Link Control Register (LINK_CONTROL_LINK_STATUS_REG) determines which one is used by the controller and which one is accessed by a read request. Common Clock operation is enabled in the controller when you set the Common Clock bit (PCIE_CAP_COMMON_CLK_CONFIG) of the Link Control Register (LINK_CONTROL_LINK_STATUS_REG). The assertion of CS2 (that is, assert the dbi_cs2 input, or the CS2 address bit for the AXI bridge) is required to write to the shadow field at this location.
|  |  | [17:15] | PCIE_CAP_L1_EXIT_LATENCY | 0x4 | RO |  | L1 Exit Latency. This field indicates the L1 exit latency for the given PCI Express Link. The value reported indicates the length of time this Port requires to complete transition from ASPM L1 to L0. If ASPM L1 is not supported, the value is undefined. Note: Exit latencies may be influenced by PCI Express reference clock configuration depending upon whether a component uses a common or separate reference clock. Multi-Function Devices associated with an Upstream Port must report the same value in this field for all functions. There are two each of these register fields, this one and a shadow one at the same address. The Common Clock bit (PCIE_CAP_COMMON_CLK_CONFIG) of the Link Control Register (LINK_CONTROL_LINK_STATUS_REG) determines which one is used by the controller and which one is accessed by a read request. Common Clock operation is enabled in the controller when you set the Common Clock bit (PCIE_CAP_COMMON_CLK_CONFIG) of the Link Control Register (LINK_CONTROL_LINK_STATUS_REG). The assertion of CS2 (that is, assert the dbi_cs2 input, or the CS2 address bit for the AXI bridge) is required to write to the shadow field at this location.
|  |  | [18] | PCIE_CAP_CLOCK_POWER_MAN | 0x0 | RO |  | Clock Power Management. For Upstream Ports, a value of 1b in this bit indicates that the component tolerates the removal of any reference clock(s) through the "clock request" (CLKREQ#) mechanism when the Link is in the L1 and L2/L3 Ready Link states. A value of 0b indicates the component does not have this capability and that reference clock(s) must not be removed in these Link states. L1 PM Substates defines other semantics for the CLKREQ# signal, which are managed independently of Clock Power Management. This Capability is applicable only in form factors that support "clock request" (CLKREQ#) capability. For a Multi-Function device associated with an Upstream Port, each Function indicates its capability independently. Power Management configuration software must only permit reference clock removal if all functions of the Multi-Function device indicate a 1b in this bit. For ARI Devices, all Functions must indicate the same value in this bit. Note: The controller does not support this feature with PIPE 4.2 configuration if L1 Substate is not enabled. For Downstream Ports, the controller hardwires this bit to 0b. Note: This register field is sticky.
|  |  | [19] | PCIE_CAP_SURPRISE_DOWN_ERR_REP_CAP | 0x0 | RO |  | Surprise Down Error Reporting Capable. For a Downstream Port, this bit must be set if the component supports the optional capability of detecting and reporting a Surprise Down error condition. For Upstream Ports and components that do not support this optional capability, the controller hardwires this bit to 0b. Note: This register field is sticky.
|  |  | [20] | PCIE_CAP_DLL_ACTIVE_REP_CAP | 0x0 | RO |  | Data Link Layer Link Active Reporting Capable. For a Downstream Port, the controller hardwires this bit to 1b if the component supports the optional capability of reporting the DL_Active state of the Data Link Control and Management State Machine. For a hot-plug capable Downstream Port (as indicated by the Hot-Plug Capable bit of the Slot Capabilities register) or a Downstream Port that supports Link speeds greater than 5.0 GT/s, the controller hardwires this bit to 1b. For Upstream Ports and components that do not support this optional capability, the controller hardwires this bit to 0b.
|  |  | [21] | PCIE_CAP_LINK_BW_NOT_CAP | 0x0 | RO |  | Link Bandwidth Notification Capability. A value of 1b indicates support for the Link Bandwidth Notification status and interrupt mechanisms. This capability is required for all Root Ports and Switch Downstream Ports supporting Links wider than x1 and/or multiple Link speeds. This field is not applicable and is Reserved for Endpoints, PCI Express to PCI/PCI-X bridges, and Upstream Ports of Switches. For functions that do not implement the Link Bandwidth Notification Capability the controller hardwires this bit to 0b.
|  |  | [22] | PCIE_CAP_ASPM_OPT_COMPLIANCE | 0x1 | RO |  | ASPM Optionality Compliance. This field must be set to 1b in all functions. Components implemented against certain earlier versions of this specification will have this bit set to 0b. Software is permitted to use the value of this bit to help determine whether to enable ASPM or whether to run ASPM compliance tests.
|  |  | [23] | RSVDP_23 | x | U |  | Reserved for future use.
|  |  | [31:24] | PCIE_CAP_PORT_NUM | 0x0 | RO |  | Port Number. This field indicates the PCI Express Port number for the given PCI Express Link. Multi-Function Devices associated with an Upstream Port must report the same value in this field for all functions.
VF_LINK_CONTROL_LINK_STATUS_REG | 'h10 | 0x0 | [1:0] | PCIE_CAP_ACTIVE_STATE_LINK_PM_CONTROL | 0x0 | RO |  | ASPM Control/Active State Power Management Control This field controls the level of ASPM enabled on the given PCI Express Link. For requirements on when and how to enable ASPM, see section 5.4.1.3 of the PCI Express Base Specification. Note: "L0s Entry Enabled" enables the Transmitter to enter L0s. If L0s is supported, the Receiver must be capable of entering L0s even when the Transmitter is disabled from entering L0s (00b or 10b). In Flit Mode, L0s is not supported, bit 0 of this field is ignored and has no effect (that is, encodings 0x1 and 0x0 are equivalent as are encodings 0x3 and 0x2). ASPM L1 must be enabled by software in the Upstream component on a Link prior to enabling ASPM L1 in the Downstream component on that Link. When disabling ASPM L1, software must disable ASPM L1 in the Downstream component on a Link prior to disabling ASPM L1 in the Upstream component on that Link. ASPM L1 must only be enabled on the Downstream component if both components on a Link support ASPM L1. For Multi-Function Devices (including ARI Devices), it is recommended that software program the same value for this field in all Functions. For non-ARI Multi-Function Devices, only capabilities enabled in all Functions are enabled for the component as a whole. For ARI Devices, ASPM Control is determined solely by the setting in Function0, regardless of Function 0's D-state. The settings in the other Functions always return whatever value software programmed for each, but otherwise are ignored by the component. Software must not enable L0s in either direction on a given Link unless components on both sides of the Link each support L0s; otherwise, the result is undefined.
|  |  | [2] | RSVDP_2 | x | U |  | Reserved for future use.
|  |  | [3] | PCIE_CAP_RCB | 0x0 | RO |  | Read Completion Boundary (RCB). Endpoints and Bridges: Optionally set by configuration software to indicate the RCB value of the Root Port Upstream from the Endpoint or Bridge. Refer to Section 2.3.1.1 of PCI Express Base Specification for the definition of the parameter RCB is same as Root Port. Configuration software must only set this bit if the Root Port Upstream from the Endpoint or Bridge reports an RCB value of 128 bytes (a value of 1b in the Read Completion Boundary bit). For functions that do not implement this feature, the controller hardwires this bit to 0b.
|  |  | [4] | PCIE_CAP_LINK_DISABLE | 0x0 | RW |  | Link Disable. This bit disables the Link by directing the LTSSM to the Disabled state when set; this bit is Reserved on Endpoints, PCI Express to PCI/PCI-X bridges, and Upstream Ports of Switches. Writes to this bit are immediately reflected in the value read from the bit, regardless of actual Link state. After clearing this bit, software must honor timing requirements defined in Section 6.6.1 with respect to the first Configuration Read following a Conventional Reset. In a DSP that supports crosslink, the controller gates the write value with the CROSS_LINK_EN field in PORT_LINK_CTRL_OFF. Note: The access attributes of this field are as follows: - Wire: CX_CROSSLINK_ENABLE=1 && PORT_LINK_CTRL_OFF.CROSS_LINK_EN=1¦¦CX_CROSSLINK_ENABLE=0 && dsp=1 ? RW : RO - Dbi: CX_CROSSLINK_ENABLE=1 && PORT_LINK_CTRL_OFF.CROSS_LINK_EN=1¦¦CX_CROSSLINK_ENABLE=0 && dsp=1? RW : RO
|  |  | [5] | PCIE_CAP_RETRAIN_LINK | 0x0 | RW |  | Retrain Link. A write of 1b to this bit initiates Link retraining by directing the Physical Layer LTSSM to the Recovery state. If the LTSSM is already in Recovery or Configuration, re-entering Recovery is permitted but not required. If the Port is in DPC when a write of 1b to this bit occurs, the result is undefined. Reads of this bit always return 0b. It is permitted to write 1b to this bit while simultaneously writing modified values to other fields in this register. If the LTSSM is not already in Recovery or Configuration, the resulting Link training must use the modified values. If the LTSSM is already in Recovery or Configuration, the modified values are not required to affect the Link training that's already in progress. This bit is not applicable and is Reserved for Endpoints, PCI Express to PCI/PCI-X bridges, and Upstream Ports of Switches. This bit always returns 0b when read. Note: The access attributes of this field are as follows: - Wire: see description - Dbi: see description
|  |  | [6] | PCIE_CAP_COMMON_CLK_CONFIG | 0x0 | RO |  | Common Clock Configuration. When set, this bit indicates that this component and the component at the opposite end of this Link are operating with a distributed common reference clock. A value of 0b indicates that this component and the component at the opposite end of this Link are operating with asynchronous reference clock. For non-ARI Multi-Function Devices, software must program the same value for this bit in all Functions. If not all Functions are Set, then the component must as a whole assume that its reference clock is not common with the Upstream component. For ARI Devices, Common Clock Configuration is determined solely by the setting in Function 0. The settings in the other Functions always return whatever value software programmed for each, but otherwise are ignored by the component. Components utilize this common clock configuration information to report the correct L0s and L1 Exit Latencies. After changing the value in this bit in both components on a Link, software must trigger the Link to retrain by writing a 1b to the Retrain Link bit of the Downstream Port.
|  |  | [7] | PCIE_CAP_EXTENDED_SYNCH | 0x0 | RW |  | Extended Synch This mode provides external devices (for example, logic analyzers) monitoring the Link time to achieve bit and Symbol lock before the Link enters the L0 state and resumes communication. For Multi-Function devices if any function has this field set, then the component must transmit the additional Ordered Sets when exiting L0s or when in Recovery. In Flit Mode, this field is ignored and has no effect since L0s is not supported. For more information, see section 4.2.4.5 and 4.2.6.4.1 of the PCI Express Base Specification.
|  |  | [8] | PCIE_CAP_EN_CLK_POWER_MAN | 0x0 | RW |  | Enable Clock Power Management. Applicable only for Upstream Ports and with form factors that support a "Clock Request" (CLKREQ#) mechanism, this bit operates as follows: For a non-ARI Multi-Function Device, power-management-configuration software must only Set this bit if all Functions of the Multi-Function Device indicate a 1b in the Clock Power Management bit of the Link Capabilities register. The component is permitted to use the CLKREQ# signal to power manage Link clock only if this bit is Set for all Functions. For ARI Devices, Clock Power Management is enabled solely by the setting in Function 0. The settings in the other Functions always return whatever value software programmed for each, but otherwise are ignored by the component. The CLKREQ# signal may also be controlled through the L1 PM Substates mechanism. Such control is not affected by the setting of this bit. For Downstream Ports and components that do not support Clock Power Management (as indicated by a 0b value in the Clock Power Management bit of the Link Capabilities register), the controller hardwires this bit to 0b. The write value is gated with the PCIE_CAP_CLOCK_POWER_MAN field in LINK_CAPABILITIES_REG. Note: The access attributes of this field are as follows: - Wire: LINK_CAPABILITIES_REG.PCIE_CAP_CLOCK_POWER_MAN ? RWS : ROS - Dbi: LINK_CAPABILITIES_REG.PCIE_CAP_CLOCK_POWER_MAN ? RWS : ROS Note: This register field is sticky.
|  |  | [9] | PCIE_CAP_HW_AUTO_WIDTH_DISABLE | 0x0 | RO |  | Hardware Autonomous Width Disable. When set, this bit disables hardware from changing the Link width for reasons other than attempting to correct unreliable Link operation by reducing Link width. For a Multi-Function Device associated with an Upstream Port, the bit in Function 0 is of type RW, and only Function 0 controls the component's Link behavior. In all other Functions of that device, this bit is of type RsvdP. For components that do not implement the ability autonomously to change Link width, the ciontroller hardwires this bit to 0b.
|  |  | [10] | PCIE_CAP_LINK_BW_MAN_INT_EN | 0x0 | RW |  | Link Bandwidth Management Interrupt Enable. When set, this bit enables the generation of an interrupt to indicate that the Link Bandwidth Management Status bit has been set. The write value is gated with the PCIE_CAP_LINK_BW_NOT_CAP field in LINK_CAPABILITIES_REG. This bit is not applicable and is Reserved for Endpoints, PCI Express-to-PCI/PCI-X bridges, and Upstream Ports of Switches. For functions that do not implement the Link Bandwidth Notification Capability, the controller hardwires this bit to 0b. Note: The access attributes of this field are as follows: - Wire: LINK_CAPABILITIES_REG.PCIE_CAP_LINK_BW_NOT_CAP ? RW : RO - Dbi: LINK_CAPABILITIES_REG.PCIE_CAP_LINK_BW_NOT_CAP ? RW : RO
|  |  | [11] | PCIE_CAP_LINK_AUTO_BW_INT_EN | 0x0 | RW |  | Link Autonomous Bandwidth Management Interrupt Enable. When set, this bit enables the generation of an interrupt to indicate that the Link Autonomous Bandwidth Status bit has been set. The write value is gated with the PCIE_CAP_LINK_BW_NOT_CAP field in LINK_CAPABILITIES_REG. This bit is not applicable and is Reserved for Endpoints, PCI Express-to-PCI/PCI-X bridges, and Upstream Ports of Switches. For functions that do not implement the Link Bandwidth Notification Capability, the controller hardwires this bit to 0b. Note: The access attributes of this field are as follows: - Wire: LINK_CAPABILITIES_REG.PCIE_CAP_LINK_BW_NOT_CAP ? RW : RO - Dbi: LINK_CAPABILITIES_REG.PCIE_CAP_LINK_BW_NOT_CAP ? RW : RO
|  |  | [15:14] | PCIE_CAP_DRS_SIGNALING_CONTROL | 0x0 | RO |  | DRS Signaling Control. Indicates the mechanism used to report reception of a DRS message. Must be implemented for Downstream Ports with the DRS Supported bit Set in the Link Capabilities 2 Register. Encodings are: If DRS Supported is set, receiving a DRS Message will set DRS Message Received in the Link Status 2 Register but will otherwise have no effect If the DRS Message Received bit in the Link Status 2 Register transitions from 0 to 1, and either MSI or MSI-X is enabled, an MSI or MSI-X interrupt is generated using the vector in Interrupt Message Number (section 7.5.3.2) If the DRS Message Received bit in the Link Status 2 Register transitions from 0 to 1, the Port must send an FRS Message Upstream with the FRS Reason field set to DRS Message Received. Behavior is undefined if this field is set to 10b and the FRS Supported bit in the Device Capabilities 2 Register is Clear. Behavior is undefined if this field is set to 11b. For Downstream Ports with the DRS Supported bit clear in the Link Capabilities 2 register, the controller hardwires this field to 00b. This field is Reserved for Upstream Ports.
|  |  | [19:16] | PCIE_CAP_LINK_SPEED | 0x0 | RO |  | Current Link Speed. This field indicates the negotiated Link speed of the given PCI Express Link. The encoded value specifies a bit location in the Supported Link Speeds Vector (in the Link Capabilities 2 register) that corresponds to the current Link speed. All encodings other than the defined encodings are reserved. The value in this field is undefined when the Link is not up.
|  |  | [25:20] | PCIE_CAP_NEGO_LINK_WIDTH | 0x0 | RO |  | Negotiated Link Width. This field indicates the negotiated width of the given PCI Express Link.This includes the Link Width determined during initial link training as well changes that occur afer initial link training (e.g., L0p). All encodings other than the defined encodings are reserved. The value in this field is undefined when the Link is not up.
|  |  | [26] | RSVDP_26 | x | U |  | Reserved for future use.
|  |  | [27] | PCIE_CAP_LINK_TRAINING | 0x0 | RO |  | Link Training. This read-only bit indicates that the Physical Layer LTSSM is in the Configuration or Recovery state, or that 1b was written to the Retrain Link bit but Link training has not yet begun. Hardware clears this bit when the LTSSM exits the Configuration/Recovery state. This bit is not applicable and Reserved for Endpoints, PCI Express to PCI/PCI-X bridges, and Upstream Ports of Switches, and the controller hardwires it to 0b. Note: The access attributes of this field are as follows: - Wire: RSVDP - Dbi: R
|  |  | [28] | PCIE_CAP_SLOT_CLK_CONFIG | 0x0 | RW |  | Slot Clock Configuration. This bit indicates that the component uses the same physical reference clock that the platform provides on the connector. If the device uses an independent clock irrespective of the presence of a reference clock on the connector, this bit must be clear. For a Multi-Function Device, each Function must report the same value for this bit. Note: The access attributes of this field are as follows: - Wire: HWINIT - Dbi: if (DBI_RO_WR_EN == 1) then R/W else R
|  |  | [29] | PCIE_CAP_DLL_ACTIVE | 0x0 | RO |  | Data Link Layer Link Active. This bit indicates the status of the Data Link Control and Management State Machine. It returns a 1b to indicate the DL_Active state, 0b otherwise. This bit must be implemented if the Data Link Layer Link Active Reporting Capable bit is 1b. Otherwise, the controller hardwires it to 0b.
|  |  | [30] | PCIE_CAP_LINK_BW_MAN_STATUS | 0x0 | RO |  | Link Bandwidth Management Status. This bit is set by hardware to indicate that either of the following has occurred without the Port transitioning through DL_Down status: A Link retraining has completed following a write of 1b to the Retrain Link bit. Note: This bit is set following any write of 1b to the Retrain Link bit, including when the Link is in the process of retraining for some other reason. Hardware has changed Link speed or width to attempt to correct unreliable Link operation, either through an LTSSM timeout or a higher level process. This bit must be set if the Physical Layer reports a speed or width change was initiated by the Downstream component that was not indicated as an autonomous change. This bit is not applicable and is Reserved for Endpoints, PCI Express-to-PCI/PCI-X bridges, and Upstream Ports of Switches. For functions that do not implement the Link Bandwidth Notification Capability, the controller hardwires this bit to 0b. The default value of this bit is 0b. The write value is gated with the PCIE_CAP_LINK_BW_NOT_CAP field in LINK_CAPABILITIES_REG. Note: The access attributes of this field are as follows: - Wire: RSVDP - Dbi: R
|  |  | [31] | PCIE_CAP_LINK_AUTO_BW_STATUS | 0x0 | RO |  | Link Autonomous Bandwidth Status. This bit is set by hardware to indicate that hardware has autonomously changed Link speed or width, without the Port transitioning through DL_Down status, for reasons other than to attempt to correct unreliable Link operation. This bit must be set if the Physical Layer reports a speed or width change was initiated by the Downstream component that was indicated as an autonomous change. The write value is gated with the PCIE_CAP_LINK_BW_NOT_CAP field in LINK_CAPABILITIES_REG. This bit is not applicable and is Reserved for Endpoints, PCI Express-to-PCI/PCI-X bridges, and Upstream Ports of Switches. For functions that do not implement the Link Bandwidth Notification Capability, the controller hardwires this bit to 0b. Note: The access attributes of this field are as follows: - Wire: RSVDP - Dbi: R
VF_DEVICE_CAPABILITIES2_REG | 'h24 | 0x80140810 | [3:0] | PCIE_CAP_CPL_TIMEOUT_RANGE | 0x0 | RO |  | Completion Timeout Ranges Supported This field indicates device Function support for the optional Completion Timeout programmability mechanism. This mechanism allows system software to modify the Completion Timeout value. This field is applicable only to Root Ports, Endpoints that issue Requests on their own behalf, and PCI Express to PCI/PCI-X Bridges that take ownership of Requests issued on PCI Express. For all other Functions this field is reserved and must be hardwired to 0000b. Four time value ranges are defined: - Range A: 50 us to 10 ms - Range B: 10 ms to 250 ms - Range C: 250 ms to 4 s - Range D: 4 s to 64 s Bits are set according to the Values to show timeout value ranges supported. The Completion Timeout mechanism MUST@FLIT not expire in less than 10 ms. For VFs, this field value must be identical to the associated PF's field value. Undefined encodings: Reserved
|  |  | [4] | PCIE_CAP_CPL_TIMEOUT_DISABLE_SUPPORT | 0x1 | RO |  | Completion Timeout Disable Supported The Completion Timeout Disable mechanism is required for Endpoints that issue Requests on their own behalf and PCI Express to PCI/PCI-X Bridges that take ownership of Requests issued on PCI Express. For VFs, this field value must be identical to the associated PF's field value. This mechanism is optional for Root Ports. For all other Functions this field is reserved and the controller hardwires this field to 0b.
|  |  | [5] | PCIE_CAP_ARI_FORWARD_SUPPORT | 0x0 | RO |  | ARI Forwarding Supported. Applicable only to Switch Downstream Ports and Root Ports; must be 0b for other Function types. This bit must be set to 1b if a Switch Downstream Port or Root Port supports this optional capability. For more information, see section 6.13 of PCI Express Base Specification.
|  |  | [6] | PCIE_CAP_ATOMIC_ROUTING_SUPP | 0x0 | RO |  | AtomicOp Routing Supported. Applicable only to Switch Upstream Ports, Switch Downstream Ports, and Root Ports; must be 0b for other Function types. This bit must be set to 1b if the Port supports this optional capability. For more information, see section 6.15 of PCI Express Base Specification.
|  |  | [7] | PCIE_CAP_32_ATOMIC_CPL_SUPP | 0x0 | RO |  | 32-bit AtomicOp Completer Supported Applicable to Functions with Memory Space BARs as well as all Root Ports; must be 0b otherwise. Includes FetchAdd, Swap, and CAS AtomicOps. This field must be set to 1b if the Function supports this optional capability. For VFs, this field value must be identical to the associated PF's field value. For more information on additional RC requirements, see section 6.15.3.1 of the PCI Express Base Specification. Note: This register field is sticky.
|  |  | [8] | PCIE_CAP_64_ATOMIC_CPL_SUPP | 0x0 | RO |  | 64-bit AtomicOp Completer Supported Applicable to Functions with Memory Space BARs as well as all Root Ports; must be 0b otherwise. Includes FetchAdd, Swap, and CAS AtomicOps. This bit must be set to 1b if the Function supports this optional capability. For VFs, this field value must be identical to the associated PF's field value. For more information on additional RC requirements, see section 6.15.3.1 of PCI Express Base Specification. Note: This register field is sticky.
|  |  | [9] | PCIE_CAP_128_CAS_CPL_SUPP | 0x0 | RO |  | 128-bit CAS Completer Supported Applicable to Functions with Memory Space BARs as well as all Root Ports; must be 0b otherwise. This field must be set to 1b if the Function supports this optional capability. For VFs, this field value must be identical to the associated PF's field value. For more information, see section 6.15 of the PCI Express Base Specification. Note: This register field is sticky.
|  |  | [10] | PCIE_CAP_NO_RO_EN_PR2PR_PAR | 0x0 | RO |  | No RO-enabled PR-PR Passing. If this bit is set, the routing element never carries out the passing permitted by Table 2-39 of PCI Express Base Specification entry A2b that is associated with the Relaxed Ordering Attribute field being Set. This bit applies only for Switches and RCs that support peer-to-peer traffic between Root Ports. This bit applies only to Posted Requests being forwarded through the Switch or RC and does not apply to traffic originating or terminating within the Switch or RC itself. All Ports on a Switch or RC must report the same value for this bit. For all other functions, this bit must be 0b.
|  |  | [11] | PCIE_CAP_LTR_SUPP | 0x1 | RO |  | LTR Mechanism Supported. A value of 1b indicates support for the optional Latency Tolerance Reporting (LTR) mechanism. Root Ports, Switches and Endpoints are permitted to implement this capability. For a Multi-Function Device associated with an Upstream Port, each Function must report the same value for this bit. For Bridges and other Functions that do not implement this capability, the controller hardwires this bit to 0b. Note: This register field is sticky.
|  |  | [12] | PCIE_CAP_TPH_CMPLT_SUPPORT_0 | 0x0 | RO |  | TPH Completer Supported Bit 0. Value of this bit along with TPH Completer Supported Bit 1 indicates Completer support for TPH or Extended TPH. Applicable only to Root Ports and Endpoints. For all other Functions, this field is Reserved. For more information, see section 6.17 of PCI Express Base Specification.
|  |  | [13] | PCIE_CAP_TPH_CMPLT_SUPPORT_1 | 0x0 | RO |  | TPH Completer Supported Bit 1.
|  |  | [15:14] | PCIE_CAP2_LN_SYS_CLS | 0x0 | RO |  | LN System CLS. Applicable only to Root Ports and RCRBs; must be 00b for all other Function types. This field indicates if the Root Port or RCRB supports LN protocol as an LN Completer, and if so, what cacheline size is in effect. All encodings other than the defined encodings are reserved. Note: This register field is sticky.
|  |  | [16] | PCIE_CAP2_10_BIT_TAG_COMP_SUPPORT | 0x0 | RO |  | 10-Bit Tag Completer Supported For VFs, this field value must be identical to the associated PF's field value. For more information, see section 2.2.6.2. of the PCI Express Base Specification.
|  |  | [17] | PCIE_CAP2_10_BIT_TAG_REQ_SUPPORT | 0x0 | RO |  | 10-Bit Tag Requester Supported This field must not be set if the PCIE_CAP2_10_BIT_TAG_COMP_SUPPORT field is clear. Note: 10-Bit Tag field generation must be enabled by the PCIE_CAP_10BITS_TAG_REQ_EN field in the DEVICE_CONTROL2_DEVICE_STATUS2_REG register of the Requester Function before 10-Bit Tags can be generated by the Requester. For VFs, this field value must be identical to the associated PF's field value. For more information, see section 2.2.6.2. of the PCI Express Base Specification.
|  |  | [19:18] | PCIE_CAP_OBFF_SUPPORT | 0x1 | RO |  | OBFF Supported. This field indicates if OBFF is supported and, if so, what signaling mechanism is used. The value reported in this field must indicate support for WAKE# signaling only if: - for a Downstream Port, driving the WAKE# signal for OBFF is supported and the connector or component connected Downstream is known to receive that same WAKE# signal - for an Upstream Port, receiving the WAKE# signal for OBFF is supported and, if the component is on an add-in-card, that the component is connected to the WAKE# signal on theconnector. Root Ports, Switch Ports, and Endpoints are permitted to implement this capability. For a Multi-Function Device associated with an Upstream Port, each Function must report the same value for this field. For Bridges and Ports that do not implement this capability, the controller hardwires this field to 00b. Note: This register field is sticky.
|  |  | [20] | PCIE_CAP2_CFG_EXTND_FMT_SUPPORT | 0x1 | RO |  | Extended Fmt Field Supported Must be set for Functions that support End-End TLP Prefixes. All Functions in an Upstream Port must have the same value for this field. Each Downstream Port of a component may have a different value for this field. MUST@FLIT be Set. For more information, see section 2.2 of the PCI Express Base Specification. Note: This register field is sticky.
|  |  | [21] | PCIE_CAP2_CFG_END2END_TLP_PRFX_SUPPORT | 0x0 | RO |  | End-End TLP Prefix Supported. Indicates whether End-End TLP Prefix support is offered by a Function. Values are: All Ports of a Switch must have the same value for this bit. Note: This register field is sticky.
|  |  | [23:22] | PCIE_CAP2_CFG_MAX_END2END_TLP_PRFXS | 0x0 | RO |  | Max End-End TLP Prefixes. Indicates the maximum number of End-End TLP Prefixes supported by this Function. For more information, see Section 2.2.10.2 of PCI Express Base Specification. If End-End TLP Prefix Supported is clear, this field is RsvdP. Different Root Ports that have the End-End TLP Prefix Supported bit set are permitted to report different values for this field. For Switches where End-End TLP Prefix Supported is set, this field must be 00b indicating support for up to four End-End TLP Prefixes. Note: This register field is sticky.
|  |  | [27] | RSVDP_27 | x | U |  | Reserved for future use.
|  |  | [28] | PCIE_CAP_DMWR_CPL_SUPP | 0x0 | RO |  | Deferrable Memory Write (DMWr) Completer Supported. Applicable to Functions with Memory Space BARs as well as all Root Ports; This bit must be Set if the Function can serve as a DMWr Completer. For more information, see Section 6.30 of PCI Express Base Specification.
|  |  | [30:29] | PCIE_CAP_DMWR_LEN_SUPP | 0x0 | RO |  | Deferrable Memory Write (DMWr) Lengths Supported. Applicable to Functions with either the DMWr Routing Supported bit Set or the DMWR Completer Supported bit Set (or both). This field indicates the largest DMWr TLP that this Function can receive. When applicable, all Functions in a Multi-Function Device associated with an Upstream Port must report the same value in this field. This field is RsvdP if both DMWr Completer Supported and DMWr Routing Supported are Clear. For more information, see Section 6.30 of PCI Express Base Specification.
|  |  | [31] | PCIE_CAP_FRS_SUPPORTED | 0x1 | RW |  | FRS Supported. When set, indicates support for the optional Function Readiness Status (FRS) capability. Must be set for all Functions that support generation or reception capabilities of FRS Messages. Must not be set by Switch Functions that do not generate FRS Messages on their own behalf. Note: The access attributes of this field are as follows: - Wire: HWINIT - Dbi: if (DBI_RO_WR_EN == 1) then R/W(sticky) else R(sticky)
VF_DEVICE_CONTROL2_DEVICE_STATUS2_REG | 'h28 | 0x0 | [3:0] | PCIE_CAP_CPL_TIMEOUT_VALUE | 0x0 | RO |  | Completion Timeout Value In device Functions that support Completion Timeout programmability, this field allows system software to modify the Completion Timeout value. This field is applicable to Root Ports, Endpoints that issue Requests on their own behalf, and PCI Express to PCI/PCI-X Bridges that take ownership of Requests issued on PCI Express. For VFs, the associated PF's value applies, and this field must be RsvdP . For all other Functions, this field is Reserved and controller hardwires it to 0000b. A Function that does not support this optional capability must hardwire this field to 0000b and MUST@FLIT implement a timeout value in the range 40 ms to 50 ms. A function that does not support Flit Mode must to implement a timeout value in the range 50 us to 50 ms. Functions that support Completion Timeout programmability must support the values given below corresponding to the programmability ranges indicated in the Completion Timeout Ranges Supported field. For Functions that do not support Flit Mode, it is strongly recommended that the Completion Timeout mechanism not expire in less than 10 ms. Software is permitted to change the value in this field at any time. For Requests already pending when the Completion Timeout Value is changed, hardware is permitted to use either the new or the old value for the outstanding Requests, and is permitted to base the start time for each Request either on when this value was changed or on when each request was issued. Undefined encodings: Reserved.
|  |  | [4] | PCIE_CAP_CPL_TIMEOUT_DISABLE | 0x0 | RO |  | Completion Timeout Disable For non-VFs, this field is required for all Functions that support the Completion Timeout Disable Capability. For VFs, the associated PF's value applies, and this field must be reserved. Otherwise, Functions that do not support this optional capability are permitted to hardwire this bit to 0b. Software is permitted to set or clear this field at any time. If there are outstanding Requests when the field is cleared, it is permitted but not required for hardware to apply the completion timeout mechanism to the outstanding Requests. If this is done, it is permitted to base the start time for each Request on either the time this field was cleared or the time each Request was issued.
|  |  | [5] | PCIE_CAP_ARI_FORWARD_SUPPORT_CS | 0x0 | RO |  | ARI Forwarding Enable. When set, the Downstream Port disables its traditional Device Number field being 0 enforcement when turning a Type 1 Configuration Request into a Type 0 Configuration Request, permitting access to Extended Functions in an ARI Device immediately below the Port. For more information, see Section 6.13 of PCI Express Base Specification.
|  |  | [8] | PCIE_CAP_IDO_REQ_EN | 0x0 | RO |  | IDO Request Enable Endpoints and Root Ports are permitted to implement this capability. For VFs, the associated PF's value applies, and this field must be reserved. Otherwise, a Function is permitted to hardwire this field to 0b if it never sets the IDO attribute in Requests. For more information, see section 2.2.6.3 and section 2.4 of the PCI Express Base Specification.
|  |  | [9] | PCIE_CAP_IDO_CPL_EN | 0x0 | RO |  | IDO Completion Enable Endpoints and Root Ports are permitted to implement this capability. For VFs, the associated PF's value applies, and this field must be reserved. Otherwise, a Function is permitted to hardwire this field to 0b if it never sets the IDO attribute in Completions. For more information, see section 2.2.6.3 and Section 2.4 of PCI Express Base Specification.
|  |  | [10] | PCIE_CAP_LTR_EN | 0x0 | RW |  | LTR Mechanism Enable. When set to 1b, this bit enables Upstream Ports to send LTR messages and Downstream Ports to process LTR Messages. For a Multi-Function Device associated with an Upstream Port of a device that implements LTR, the bit in Function 0 is RW, and only Function 0 controls the component's Link behavior. In all other Functions of that device, this bit is RsvdP. Functions that do not implement the LTR mechanism are permitted to hardwire this bit to 0b. For Downstream Ports, this bit must be reset to the default value if the Port goes to DL_Down status. The write value is gated with the PCIE_CAP_LTR_SUPP field of DEVICE_CAPABILITIES2_REG. Note: RW for function #0 and RsdvP for all other functions. Note: The access attributes of this field are as follows: - Wire: if (pf=0 && DEVICE_CAPABILITIES2_REG.PCIE_CAP_LTR_SUPP) then R/W else R - Dbi: if (pf=0 && DEVICE_CAPABILITIES2_REG.PCIE_CAP_LTR_SUPP) then R/W else R
|  |  | [14:13] | PCIE_CAP_OBFF_EN | 0x0 | RO |  | OBFF Enable. This field enables the OBFF mechanism and selects the signaling method. For more information on these encodings, see section 6.19 of PCI Express Base Specification. This field is required for all Ports that support the OBFF Capability. For a Multi-Function Device associated with an Upstream Port of a Device that implements OBFF, the field in Function 0 is of type RW, and only Function 0 controls the Component's behavior. In all other Functions of that Device, this field is of type RsvdP. Ports that do not implement OBFF are permitted to hardwire this field to 00b Note: RW for function #0 and RsdvP for all other functions.
|  |  | [15] | PCIE_CTRL2_CFG_END2END_TLP_PFX_BLCK | 0x0 | RO |  | End-End TLP Prefix Blocking. Controls whether the routing function is permitted to forward TLPs containing an End-End TLP Prefix. This bit affects TLPs that exit the Switch/Root Complex using the associated Port. It does not affect TLPs forwarded internally within the Switch/Root Complex. It does not affect TLPs that enter through the associated Port, that originate in the associated Port or originate in a Root Complex Integrated Device integrated with the associated Port. Blocked TLPs are reported by the TLP Prefix Blocked Error. This bit is hardwired to 1b in Root Ports that support End-End TLP Prefixes but do not support forwarding of End-End TLP Prefixes. This bit is applicable to Root Ports and Switch Ports where the End-End TLP Prefix Supported bit is set. This bit is not applicable and is RsvdP in all other cases.
|  |  | [31:16] | RSVDP_16 | x | U |  | Reserved for future use.
VF_LINK_CAPABILITIES2_REG | 'h2c | 0xe | [0] | RSVDP_0 | x | U |  | Reserved for future use.
|  |  | [7:1] | PCIE_CAP_SUPPORT_LINK_SPEED_VECTOR | 0x7 | RO |  | Supported Link Speeds Vector This field indicates the supported Link speeds of the associated Port. For each bit, a value of 1b indicates that the corresponding Link speed is supported; otherwise, the Link speed is not supported. Multi-Function Devices associated with an Upstream Port must report the same value in this field for all Functions. This field has a default of (PCIE_CAP_MAX_LINK_SPEED == 0110) ? 0111111 :(PCIE_CAP_MAX_LINK_SPEED == 0101) ? 0011111 : (PCIE_CAP_MAX_LINK_SPEED == 0100) ? 0001111 : (PCIE_CAP_MAX_LINK_SPEED == 0011) ? 0000111 : (PCIE_CAP_MAX_LINK_SPEED == 0010) ? 0000011 : 0000001 where PCIE_CAP_MAX_LINK_SPEED is a field in the LINK_CAPABILITIES_REG register. For more information, see section 8.2.1 of the PCI Express Base Specification.
|  |  | [8] | PCIE_CAP_CROSS_LINK_SUPPORT | 0x0 | RO |  | Crosslink Supported. When set to 1b, this bit indicates that the associated Port supports crosslinks (for more details, see section 4.2.6.3.1 of PCI Express Base Specification). When set to 0b on a Port that supports Link speeds of 8.0 GT/s or higher, this bit indicates that the associated Port does not support crosslinks. When set to 0b on a Port that only supports Link speeds of 2.5 GT/s or 5.0 GT/s, this bit provides no information regarding the Port's level of crosslink support. It is recommended that this bit be Set in any Port that supports crosslinks even though doing so is only required for Ports that also support operating at 8.0 GT/s or higher Link speeds. Note: Software should use this bit when referencing fields whose definition depends on whether or not the Port supports crosslinks (for more details, see section 7.7.3.4 of PCI Express Base Specification). Multi-Function Devices associated with an Upstream Port must report the same value in this field for all Functions.
|  |  | [15:9] | PCIE_CAP_LWR_SKP_OS_GEN_SUP | 0x0 | RO |  | Lower SKP OS Generation Supported Speeds Vector If this field is non-Zero, it indicates that the port, when operating at the indicated speed supports SRIS and also supports software control of the SKP Ordered Set transmission scheduling rate. Multi-Function Devices associated with an Upstream Port must report the same value in this field for all Functions. Behavior is undefined if a bit is set to '1' in this field and the corresponding bit is not set to '1' in the PCIE_CAP_SUPPORT_LINK_SPEED_VECTOR field. This field has a default of (PCIE_CAP_MAX_LINK_SPEED == 0110) ? 0111111 :(PCIE_CAP_MAX_LINK_SPEED == 0101) ? 0011111 : (PCIE_CAP_MAX_LINK_SPEED == 0100) ? 0001111 : (PCIE_CAP_MAX_LINK_SPEED == 0011) ? 0000111 : (PCIE_CAP_MAX_LINK_SPEED == 0010) ? 0000011 : 0000001 where PCIE_CAP_MAX_LINK_SPEED is a field in the LINK_CAPABILITIES_REG register.
|  |  | [22:16] | PCIE_CAP_LWR_SKP_OS_RCV_SUP | 0x0 | RO |  | Lower SKP OS Reception Supported Speeds Vector If this field is non-Zero, it indicates that the port, when operating at the indicated speed supports SRIS and also supports receiving SKP OS at the rate defined for SRNS while running in SRIS. Multi-Function Devices associated with an Upstream Port must report the same value in this field for all Functions. Behavior is undefined if a bit is set to '1' in this field and the corresponding bit is not set to '1' in the PCIE_CAP_SUPPORT_LINK_SPEED_VECTOR field. This field has a default of (PCIE_CAP_MAX_LINK_SPEED == 0110) ? 0111111 :(PCIE_CAP_MAX_LINK_SPEED == 0101) ? 0011111 : (PCIE_CAP_MAX_LINK_SPEED == 0100) ? 0001111 : (PCIE_CAP_MAX_LINK_SPEED == 0011) ? 0000111 : (PCIE_CAP_MAX_LINK_SPEED == 0010) ? 0000011 : 0000001 where PCIE_CAP_MAX_LINK_SPEED is a field in the LINK_CAPABILITIES_REG register.
|  |  | [30:25] | RSVDP_25 | x | U |  | Reserved for future use.
|  |  | [31] | DRS_SUPPORTED | 0x0 | RO |  | DRS Supported MUST@FLIT be Set in Downstream Ports. Must be Set in Downstream Ports that support DRS. Must be Set in Downstream Ports that support FRS. For Upstream Ports that support DRS, this bit MUST@FLIT be Set in Function 0. For all other Functions associated with an Upstream Port, this field must be Clear. Must be Clear in Functions that are not associated with a Port. Reserved in all other Functions.
VF_LINK_CONTROL2_LINK_STATUS2_REG | 'h30 | 0x0 | [3:0] | PCIE_CAP_TARGET_LINK_SPEED | 0x0 | RO |  | Target Link Speed. For Downstream Ports, this field sets an upper limit on Link operational speed by restricting the values advertised by the Upstream component in its training sequences. The encoded value specifies a bit location in the Supported Link Speeds Vector (in the Link Capabilities 2 register) that corresponds to the desired target Link speed. All encodings other than the defined encodings are reserved. If a value is written to this field that does not correspond to a supported speed (as indicated by the Supported Link Speeds Vector), the result is undefined. If either of the Enter Compliance or Enter Modified Compliance bits are implemented, then this field must also be implemented. The default value of this field is the highest Link speed supported by the component (as reported in the Max Link Speed field of the Link Capabilities register) unless the corresponding platform/form factor requires a different default value. For both Upstream and Downstream Ports, this field is used to set the target compliance mode speed when software is using the Enter Compliance bit to force a Link into compliance mode. For Upstream Ports, if the Enter Compliance bit is Clear, this field is permitted to have no effect. For a Multi-Function Device associated with an Upstream Port, the field in Function 0 is of type RWS, and only Function 0 controls the component's Link behavior. In all other Functions of that device, this field is of type RsvdP. Components that support only the 2.5 GT/s speed are permitted to hardwire this field to 0000b. Note: This register field is sticky.
|  |  | [4] | PCIE_CAP_ENTER_COMPLIANCE | 0x0 | RW |  | Enter Compliance. Software is permitted to force a Link to enter Compliance mode (at the speed indicated in the Target Link Speed field and the de-emphasis/preset level indicated by the Compliance Preset/De-emphasis field) by setting this bit to 1b in both components on a Link and then initiating a hot reset on the Link. Default value of this bit following Fundamental Reset is 0b. For a Multi-Function Device associated with an Upstream Port, the bit in Function 0 is of type RWS, and only Function 0 controls the component's Link behavior. In all other Functions of that device, this bit is of type RsvdP. Components that support only the 2.5 GT/s speed are permitted to hardwire this bit to 0b. This bit is intended for debug, compliance testing purposes only. System firmware and software is allowed to modify this bit only during debug or compliance testing. In all other cases, the system must ensure that this bit is set to the default value. After the software requests entering Polling.Compliance by setting this Enter Compliance bit, software should request exiting from Polling.Compliance by clearing this Enter Compliance bit only after controller sends out Compliance Pattern. Note: The access attributes of this field are as follows: - Wire: R/W (sticky) - Dbi: R/W (sticky) Note: This register field is sticky.
|  |  | [5] | PCIE_CAP_HW_AUTO_SPEED_DISABLE | 0x0 | RO |  | Hardware Autonomous Speed Disable. When set, this bit disables hardware from changing the Link speed for device-specific reasons other than attempting to correct unreliable Link operation by reducing Link speed. Initial transition to the highest supported common link speed is not blocked by this bit. For a Multi-Function Device associated with an Upstream Port, the bit in Function 0 is of type RWS, and only Function 0 controls the component's Link behavior. In all other Functions of that device, this bit is of type RsvdP. Functions that do not implement the associated mechanism are permitted to hardwire this bit to 0b. Note: This register field is sticky.
|  |  | [6] | PCIE_CAP_SEL_DEEMPHASIS | 0x0 | RO |  | Selectable De-emphasis. When the Link is operating at 5.0 GT/s speed, this bit is used to control the transmit de-emphasis of the link in specific situations. For more information, see section 4.2.6 of PCI Express Base Specification. When the Link is not operating at 5.0 GT/s speed, the setting of this bit has no effect. Components that support only the 2.5 GT/s speed are permitted to hardwire this bit to 0b. This bit is not applicable and Reserved for Endpoints, PCI Express to PCI/PCI-X bridges, and Upstream Ports of Switches. Note: This register field is sticky.
|  |  | [9:7] | PCIE_CAP_TX_MARGIN | 0x0 | RW |  | Transmit Margin, This field controls the value of the non-deemphasized voltage level at the Transmitter pins. This field is reset to 000b on entry to the LTSSM Polling.Configuration substate (see Chapter 4 of PCI Express Base Specification for details of how the Transmitter voltage level is determined in various states). - 001b-111b: As defined in Section 8.3.4 not all encodings are required to be implemented. For a Multi-Function Device associated with an Upstream Port, the field in Function 0 is of type RWS, and only Function 0 controls the component's Link behavior. In all other Functions of that device, this field is of type RsvdP. For components that support only the 2.5 GT/s speed, the controller hardwires this bit to 000b. This field is intended for debug, compliance testing purposes only. System firmware and software is allowed to modify this field only during debug or compliance testing. In all other cases, the system must ensure that this field is set to the default value. Note: This register field is sticky.
|  |  | [10] | PCIE_CAP_ENTER_MODIFIED_COMPLIANCE | 0x0 | RO |  | Enter Modified Compliance. When this bit is set to 1b, the device transmits Modified Compliance Pattern if the LTSSM enters Polling.Compliance substate. Components that support only the 2.5 GT/s speed are permitted to hardwire this bit to 0b. For a Multi-Function Device associated with an Upstream Port, the bit in Function 0 is of type RWS, and only Function 0 controls the component's Link behavior. In all other Functions of that device, this bit is of type RsvdP. This bit is intended for debug, compliance testing purposes only. System firmware and software is allowed to modify this bit only during debug or compliance testing. In all other cases, the system must ensure that this bit is set to the default value. Note: This register field is sticky.
|  |  | [11] | PCIE_CAP_COMPLIANCE_SOS | 0x0 | RO |  | Compliance SOS. When set to 1b, the LTSSM is required to send SKP Ordered Sets between sequences when sending the Compliance Pattern or Modified Compliance Pattern. For a Multi-Function Device associated with an Upstream Port, the bit in Function 0 is of type RWS, and only Function 0 controls the component's Link behavior. In all other Functions of that device, this bit is of type RsvdP. This bit is applicable when the Link is operating at 2.5 GT/s or 5.0 GT/s data rates only. For components that support only the 2.5 GT/s speed, the controller hardwires this bit to 0b. Note: This register field is sticky.
|  |  | [15:12] | PCIE_CAP_COMPLIANCE_PRESET | 0x0 | RO |  | Compliance Preset/De-emphasis. - For 8.0 GT/s and higher Data Rate: This field sets the Transmitter Preset in Polling.Compliance state if the entry occurred due to the Enter Compliance bit being 1b. The encodings are defined in section 4.2.3.2 of PCI Express Base Specification . Results are undefined if a reserved preset encoding is used when entering Polling.Compliance in this way. - For 5.0 GT/s Data Rate: This field sets the de-emphasis level in Polling.Compliance state if the entry occurred due to the Enter Compliance bit being 1b. - When the Link is operating at 2.5 GT/s, the setting of this field has no effect. Components that support only 2.5 GT/s speed are permitted to hardwire this field to 0000b. - For a Multi-Function Device associated with an Upstream Port, the field in Function 0 is of type RWS, and only Function 0 controls the component's Link behavior. In all other Functions of that device, this field is of type RsvdP. - This field is intended for debug and compliance testing purposes. System firmware and software is allowed to modify this field only during debug or compliance testing. In all other cases, the system must ensure that this field is set to the default value. Note: This register field is sticky.
|  |  | [16] | PCIE_CAP_CURR_DEEMPHASIS | 0x0 | RO |  | Current De-emphasis Level When the Link is operating at 5.0 GT/s speed, this field reflects the level of de-emphasis. The value in this field is undefined when the Link is not operating at 5.0 GT/s speed. For VFs, the associated PF's value applies, and this field must be reserved. Otherwise, components that support only the 2.5 GT/s speed are permitted to hardwire this field to 0b. For components that support speeds greater than 2.5 GT/s, Multi-Function Devices associated with an Upstream Port must report the same value in this field for all Functions of the Port. In C-PCIe mode, its contents are derived by sampling the PIPE.
|  |  | [17] | PCIE_CAP_EQ_CPL | 0x0 | RO |  | Equalization 8.0 GT/s Complete. When set to 1b, this bit indicates that the Transmitter Equalization procedure at the 8.0 GT/s data rate has completed. Details of the Transmitter Equalization process and when this bit needs to be set to 1b is provided in section 4.2.6.4.2 of PCI Express Base Specification. For Multi-Function Upstream Port, this bit must be implemented in Function 0 and RsvdZ in other Functions. For components that only support speeds below 8.0 GT/s, the controller hardwires this bit to 0b.
|  |  | [18] | PCIE_CAP_EQ_CPL_P1 | 0x0 | RO |  | Equalization 8.0 GT/s Phase 1 Successful. When set to 1b, this bit indicates that Phase 1 of the 8.0 GT/s Transmitter Equalization procedure has successfully completed. Details of the Transmitter Equalization process and when this bit needs to be set to 1b is provided in section 4.2.6.4.2 of PCI Express Base Specification. For Multi-Function Upstream Port, this bit must be implemented in Function 0 and RsvdZ in other Functions. For components that only support speeds below 8.0 GT/s, the controller hardwires this bit to 0b.
|  |  | [19] | PCIE_CAP_EQ_CPL_P2 | 0x0 | RO |  | Equalization 8.0 GT/s Phase 2 Successful. When set to 1b, this bit indicates that Phase 2 of the 8.0 GT/s Transmitter Equalization procedure has successfully completed. Details of the Transmitter Equalization process and when this bit needs to be set to 1b is provided in section 4.2.6.4.2 of PCI Express Base Specification. For Multi-Function Upstream Port, this bit must be implemented in Function 0 and RsvdZ in other Functions. For components that only support speeds below 8.0 GT/s, the controller hardwires this bit to 0b.
|  |  | [20] | PCIE_CAP_EQ_CPL_P3 | 0x0 | RO |  | EEqualization 8.0 GT/s Phase 3 Successful. When set to 1b, this bit indicates that Phase 3 of the 8.0 GT/s Transmitter Equalization procedure has successfully completed. Details of the Transmitter Equalization process and when this bit needs to be set to 1b is provided in section 4.2.6.4.2 of PCI Express Base Specification. For Multi-Function Upstream Port, this bit must be implemented in Function 0 and RsvdZ in other Functions. For components that only support speeds below 8.0 GT/s, the controller hardwires this bit to 0b.
|  |  | [21] | PCIE_CAP_LINK_EQ_REQ | 0x0 | RO |  | Link Equalization Request 8.0 GT/s. This bit is set by hardware to request the 8.0 GT/s Link equalization process to be performed on the Link. For more information, see sections 4.2.3 and 4.2.6.4.2 of PCI Express Base Specification. For Multi-Function Upstream Port, this bit must be implemented in Function 0 and RsvdZ in other Functions. For components that only support speeds below 8.0 GT/s, the controller hardwires this bit to 0b.
|  |  | [27] | RSVDP_27 | x | U |  | Reserved for future use.
|  |  | [30:28] | DOWNSTREAM_COMPO_PRESENCE | 0x0 | RO |  | Downstream Component Presence This field indicates the presence and DRS status for the Downstream Component, if any, connected to the Link. Downstream Component Presence state must be determined by the logical "OR" of the Physical Layer in-band presence detect mechanism and, if present, any out-of-band presence detect mechanism implemented for the Link. If no out-of-band presence detect mechanism is implemented, then Component Presence state must be determined solely by the Physical Layer in-band presence detect mechanism. If the PCIE_CAP_PRESENCE_DETECT_STATE field in the SLOT_CONTROL_SLOT_STATUS register is set to '1', the Physical Layer in-band presence detect mechanism must always indicate that no component is present. Component Presence, Link Up, and DRS Received states indicated by this field must reflect their maskable states, which are controlled by the SFI PD State Mask, SFI DLL State Mask, or SFI DRS Mask bits in the SFI Control Register. This field must be implemented in any Downstream Port where the DRS_SUPPORTED field is set to '1' in the LINK_CAPABILITIES2_REG register.This field must be implemented in any Downstream Port where the PCIE_CAP_FLIT_MODE_SUPP field is set to '1'. This field is reserved for all other Functions. Undefined encodings: Reserved
|  |  | [31] | DRS_MESSAGE_RECEIVED | 0x0 | RO |  | DRS Message Received. This bit must be set whenever the Port receives a DRS Message. This bit must be cleared in DL_Down. This bit must be implemented in any Downstream Port where the DRS Supported bit is Set in the Link Capabilities 2 register. This bit is RsvdZ for all other Functions.
Base Address | PCIE0 | 0xD000_0000+B+'h200050
Name | Offset | Reset Value | Bit | Bitfield | Reset Value | Accessable | Attributes | Description
VF_PCI_MSI_CAP_ID_NEXT_CTRL_REG | 'h0 | 0x1807005 | [7:0] | PCI_MSI_CAP_ID | 0x5 | RO |  | Capability ID. Indicates the MSI Capability structure. This field returns a Capability ID of 05h indicating that this is an MSI Capability structure.
|  |  | [15:8] | PCI_MSI_CAP_NEXT_OFFSET | 0x70 | RO |  | Next Capability Pointer. This field contains the offset to the next PCI Capability structure or 00h if no other items exist in the linked list of Capabilities. Note: This register field is sticky.
|  |  | [16] | PCI_MSI_ENABLE | 0x0 | RW |  | MSI Enable. - If set and the MSI-X Enable bit in the MSI-X Message Control register is clear, the function is permitted to use MSI to request service and is prohibited from using INTx interrupts. System configuration software sets this bit to enable MSI. A device driver is prohibited from writing this bit to mask a function's service request. For more information on control of INTx interrupts, see section 7.5.1.1 of PCI Express Base Specification. - If clear, the function is prohibited from using MSI to request service. Note: The access attributes of this field are as follows: - Wire: R/W - Dbi: R/W
|  |  | [19:17] | PCI_MSI_MULTIPLE_MSG_CAP | 0x0 | RW |  | Multiple Message Capable. System software reads this field to determine the number of requested vectors. The number of requested vectors must be aligned to a power of two (if a function requires three vectors, it requests four by initializing this field to 010b). All encodings other than the defined encodings are reserved. Note: The access attributes of this field are as follows: - Wire: R (sticky) - Dbi: R/W (sticky) Note: This register field is sticky.
|  |  | [22:20] | PCI_MSI_MULTIPLE_MSG_EN | 0x0 | RW |  | Multiple Message Enable. Software writes to this field to indicate the number of allocated vectors (equal to or less than the number of requested vectors). The number of allocated vectors is aligned to a power of two. If a function requests four vectors (indicated by a Multiple Message Capable encoding of 010b), system software can allocate either four, two, or one vector by writing a 010b, 001b, or 000b to this field, respectively. When MSI is enabled, a function will be allocated at least 1 vector. All encodings other than the defined encodings are reserved. Note: The access attributes of this field are as follows: - Wire: R/W - Dbi: R/W
|  |  | [23] | PCI_MSI_64_BIT_ADDR_CAP | 0x1 | RW |  | 64 bit address capable. This bit must be set if the function is a PCI Express Endpoint. Note: The access attributes of this field are as follows: - Wire: R (sticky) - Dbi: R/W (sticky) Note: This register field is sticky.
|  |  | [24] | PCI_PVM_SUPPORT | 0x1 | RO |  | Per-Vector Masking Capable. - If set, the function supports MSI Per-Vector Masking. - If clear, the function does not support MSI Per-Vector Masking. This bit must be set if the function is a PF or VF within an SR-IOV Device.
|  |  | [25] | PCI_MSI_EXT_DATA_CAP | 0x0 | RW |  | Extended Message Data Capable. - If set, the function is capable of providing Extended Message Data. - If clear, the function does not support providing Extended Message Data. Note: The access attributes of this field are as follows: - Wire: R (sticky) - Dbi: R/W (sticky) Note: This register field is sticky.
|  |  | [26] | PCI_MSI_EXT_DATA_EN | 0x0 | RW |  | Extended Message Data Enable. - If set, the function is enabled to provide Extended Message Data. - If clear, the function is not enabled to provide Extended Message Data. Note: The access attributes of this field are as follows: - Wire: PCI_MSI_CAP_ID_NEXT_CTRL_REG.PCI_MSI_EXT_DATA_CAP ? RW : RO - Dbi: PCI_MSI_CAP_ID_NEXT_CTRL_REG.PCI_MSI_EXT_DATA_CAP ? RW : RO
|  |  | [31:27] | RSVDP_27 | x | U |  | Reserved for future use.
VF_MSI_CAP_OFF_04H_REG | 'h4 | 0x0 | [1:0] | RSVDP_0 | x | U |  | Reserved for future use.
|  |  | [31:2] | PCI_MSI_CAP_OFF_04H | 0x0 | RW |  | Message Address - System-specified message address. If the Message Enable bit (bit 16 of the PCI_MSI_CAP_ID_NEXT_CTRL_REG register) is set, the contents of this field specify the DWORD-aligned address (Address[31:02]) for the MSI transaction. Address[1:0] are set to 00b. Note: The access attributes of this field are as follows: - Wire: R/W - Dbi: R/W
VF_MSI_CAP_OFF_08H_REG | 'h8 | 0x0 | [15:0] | PCI_MSI_CAP_OFF_08H | 0x0 | RW |  | For a function that supports a 32-bit message address, this field contains Message Data (System-specified message data). If the Message Enable bit (bit 16 of the PCI_MSI_CAP_ID_NEXT_CTRL_REG) is set, the function sends a DWORD Memory Write transaction using Message Data for the lower 16 bits. All 4 Byte Enables are set. The Multiple Message Enable field (bits 22:20 of the PCI_MSI_CAP_ID_NEXT_CTRL_REG) defines the number of low order message data bits the function is permitted to modify to generate its system software allocated vectors. For example, a Multiple Message Enable encoding of 010b indicates the function has been allocated four vectors and is permitted to modify message data bits 1 and 0 (a function modifies the lower message data bits to generate the allocated number of vectors). If the Multiple Message Enable field is 000b, the Function is not permitted to modify the message data. For a function that supports a 64-bit message address, it contains lower 16 bits of the Message Upper Address. Note: The access attributes of this field are as follows: - Wire: R/W - Dbi: R/W
|  |  | [31:16] | PCI_MSI_CAP_OFF_0AH | 0x0 | RW |  | For a function that supports a 32-bit message address, this field contains Extended Message Data (System-specified message data). For the MSI Capability structures without per-vector masking, it must be implemented if the Extended Message Data Capable bit is set; otherwise, it is outside the MSI Capability structure and undefined. For the MSI Capability structures with Per-vector Masking, it must be implemented if the Extended Message Data Capable bit is set; otherwise, it is RsvdP. If the Extended Message Data Enable bit (bit 26 of the PCI_MSI_CAP_ID_NEXT_CTRL_REG) is set, the DWORD Memory Write transaction uses Extended Message Data for the upper 16 bits; otherwise, it uses 0000h for the upper 16 bits. For a function that supports a 64-bit message address, it contains upper 16 bits of the Message Upper Address. Note: The access attributes of this field are as follows: - Wire: PCI_MSI_64_BIT_ADDR_CAP ¦¦ `DEFAULT_EXT_MSI_DATA_CAPABLE ? R/W : R - Dbi: PCI_MSI_64_BIT_ADDR_CAP ¦¦ `DEFAULT_EXT_MSI_DATA_CAPABLE ? R/W : R
VF_MSI_CAP_OFF_0CH_REG | 'hc | 0x0 | [15:0] | PCI_MSI_CAP_OFF_0CH | 0x0 | RW |  | For a function that supports a 32-bit message address, this field contains the lower Mask Bits when the Per Vector Masking Capable bit (PCI_MSI_CAP_ID_NEXT_CTRL_REG.PCI_PVM_SUPPORT) is set. For a function that supports a 64-bit message address, this field contains Message Data (System-specified message data). If the Message Enable bit (bit 16 of the PCI_MSI_CAP_ID_NEXT_CTRL_REG) is set, the function sends a DWORD Memory Write transaction using Message Data for the lower 16 bits. All 4 Byte Enables are set. The Multiple Message Enable field (bits 22:20 of the PCI_MSI_CAP_ID_NEXT_CTRL_REG) defines the number of low order message data bits the function is permitted to modify to generate its system software allocated vectors. For example, a Multiple Message Enable encoding of 010b indicates the function has been allocated four vectors and is permitted to modify message data bits 1 and 0 (a function modifies the lower message data bits to generate the allocated number of vectors). If the Multiple Message Enable field is 000b, the Function is not permitted to modify the message data. Note: The access attributes of this field are as follows: - Wire: PCI_MSI_64_BIT_ADDR_CAP ¦¦ MSI_PVM_EN ? R/W : R - Dbi: PCI_MSI_64_BIT_ADDR_CAP ¦¦ MSI_PVM_EN ? R/W : R
|  |  | [31:16] | PCI_MSI_CAP_OFF_0EH | 0x0 | RW |  | For a function that supports a 32-bit message address, this field contains the upper Mask Bits when the Per Vector Masking Capable bit (PCI_MSI_CAP_ID_NEXT_CTRL_REG.PCI_PVM_SUPPORT) is set. For a function that supports a 64-bit message address, this field contains Message Data (System-specified message data). Note: The access attributes of this field are as follows: - Wire: (!MSI_64_EN && MSI_PVM_EN_VALUE) ? RW: MSI_64_EN && DEFAULT_EXT_MSI_DATA_CAPABLE ? RW : RO - Dbi: (!MSI_64_EN && MSI_PVM_EN_VALUE) ? RW: MSI_64_EN && DEFAULT_EXT_MSI_DATA_CAPABLE ? RW : RO
VF_MSI_CAP_OFF_10H_REG | 'h10 | 0x0 | [31:0] | PCI_MSI_CAP_OFF_10H | 0x0 | RW |  | Used for MSI when the Per Vector Masking Capable bit (PCI_MSI_CAP_ID_NEXT_CTRL_REG.PCI_PVM_SUPPORT) is set. For 32-bit contains Pending Bits. For 64-bit, contains Mask Bits. Note: The access attributes of this field are as follows: - Wire: PCI_MSI_64_BIT_ADDR_CAP && MSI_PVM_EN ? R/W : R - Dbi: PCI_MSI_64_BIT_ADDR_CAP && MSI_PVM_EN ? R/W : R
VF_MSI_CAP_OFF_14H_REG | 'h14 | 0x0 | [31:0] | PCI_MSI_CAP_OFF_14H | 0x0 | RO |  | Pending Bits. For each pending bit that is set, the function has a pending associated message.
Base Address | PCIE0 | 0xD000_0000+B+'h600050
Name | Offset | Reset Value | Bit | Bitfield | Reset Value | Accessable | Attributes | Description
VF_PCI_MSI_CAP_ID_NEXT_CTRL_REG | 'h0 | 0x1807005 | [7:0] | PCI_MSI_CAP_ID | 0x5 | RO |  | Capability ID. Indicates the MSI Capability structure. This field returns a Capability ID of 05h indicating that this is an MSI Capability structure.
|  |  | [15:8] | PCI_MSI_CAP_NEXT_OFFSET | 0x70 | RO |  | Next Capability Pointer. This field contains the offset to the next PCI Capability structure or 00h if no other items exist in the linked list of Capabilities. Note: This register field is sticky.
|  |  | [16] | PCI_MSI_ENABLE | 0x0 | RW |  | MSI Enable. - If set and the MSI-X Enable bit in the MSI-X Message Control register is clear, the function is permitted to use MSI to request service and is prohibited from using INTx interrupts. System configuration software sets this bit to enable MSI. A device driver is prohibited from writing this bit to mask a function's service request. For more information on control of INTx interrupts, see section 7.5.1.1 of PCI Express Base Specification. - If clear, the function is prohibited from using MSI to request service. Note: The access attributes of this field are as follows: - Wire: R/W - Dbi: R/W
|  |  | [19:17] | PCI_MSI_MULTIPLE_MSG_CAP | 0x0 | RW |  | Multiple Message Capable. System software reads this field to determine the number of requested vectors. The number of requested vectors must be aligned to a power of two (if a function requires three vectors, it requests four by initializing this field to 010b). All encodings other than the defined encodings are reserved. Note: The access attributes of this field are as follows: - Wire: R (sticky) - Dbi: R/W (sticky) Note: This register field is sticky.
|  |  | [22:20] | PCI_MSI_MULTIPLE_MSG_EN | 0x0 | RW |  | Multiple Message Enable. Software writes to this field to indicate the number of allocated vectors (equal to or less than the number of requested vectors). The number of allocated vectors is aligned to a power of two. If a function requests four vectors (indicated by a Multiple Message Capable encoding of 010b), system software can allocate either four, two, or one vector by writing a 010b, 001b, or 000b to this field, respectively. When MSI is enabled, a function will be allocated at least 1 vector. All encodings other than the defined encodings are reserved. Note: The access attributes of this field are as follows: - Wire: R/W - Dbi: R/W
|  |  | [23] | PCI_MSI_64_BIT_ADDR_CAP | 0x1 | RW |  | 64 bit address capable. This bit must be set if the function is a PCI Express Endpoint. Note: The access attributes of this field are as follows: - Wire: R (sticky) - Dbi: R/W (sticky) Note: This register field is sticky.
|  |  | [24] | PCI_PVM_SUPPORT | 0x1 | RO |  | Per-Vector Masking Capable. - If set, the function supports MSI Per-Vector Masking. - If clear, the function does not support MSI Per-Vector Masking. This bit must be set if the function is a PF or VF within an SR-IOV Device.
|  |  | [25] | PCI_MSI_EXT_DATA_CAP | 0x0 | RW |  | Extended Message Data Capable. - If set, the function is capable of providing Extended Message Data. - If clear, the function does not support providing Extended Message Data. Note: The access attributes of this field are as follows: - Wire: R (sticky) - Dbi: R/W (sticky) Note: This register field is sticky.
|  |  | [26] | PCI_MSI_EXT_DATA_EN | 0x0 | RW |  | Extended Message Data Enable. - If set, the function is enabled to provide Extended Message Data. - If clear, the function is not enabled to provide Extended Message Data. Note: The access attributes of this field are as follows: - Wire: PCI_MSI_CAP_ID_NEXT_CTRL_REG.PCI_MSI_EXT_DATA_CAP ? RW : RO - Dbi: PCI_MSI_CAP_ID_NEXT_CTRL_REG.PCI_MSI_EXT_DATA_CAP ? RW : RO
|  |  | [31:27] | RSVDP_27 | x | U |  | Reserved for future use.
VF_MSI_CAP_OFF_04H_REG | 'h4 | 0x0 | [1:0] | RSVDP_0 | x | U |  | Reserved for future use.
|  |  | [31:2] | PCI_MSI_CAP_OFF_04H | 0x0 | RW |  | Message Address - System-specified message address. If the Message Enable bit (bit 16 of the PCI_MSI_CAP_ID_NEXT_CTRL_REG register) is set, the contents of this field specify the DWORD-aligned address (Address[31:02]) for the MSI transaction. Address[1:0] are set to 00b. Note: The access attributes of this field are as follows: - Wire: R/W - Dbi: R/W
VF_MSI_CAP_OFF_08H_REG | 'h8 | 0x0 | [15:0] | PCI_MSI_CAP_OFF_08H | 0x0 | RW |  | For a function that supports a 32-bit message address, this field contains Message Data (System-specified message data). If the Message Enable bit (bit 16 of the PCI_MSI_CAP_ID_NEXT_CTRL_REG) is set, the function sends a DWORD Memory Write transaction using Message Data for the lower 16 bits. All 4 Byte Enables are set. The Multiple Message Enable field (bits 22:20 of the PCI_MSI_CAP_ID_NEXT_CTRL_REG) defines the number of low order message data bits the function is permitted to modify to generate its system software allocated vectors. For example, a Multiple Message Enable encoding of 010b indicates the function has been allocated four vectors and is permitted to modify message data bits 1 and 0 (a function modifies the lower message data bits to generate the allocated number of vectors). If the Multiple Message Enable field is 000b, the Function is not permitted to modify the message data. For a function that supports a 64-bit message address, it contains lower 16 bits of the Message Upper Address. Note: The access attributes of this field are as follows: - Wire: R/W - Dbi: R/W
|  |  | [31:16] | PCI_MSI_CAP_OFF_0AH | 0x0 | RW |  | For a function that supports a 32-bit message address, this field contains Extended Message Data (System-specified message data). For the MSI Capability structures without per-vector masking, it must be implemented if the Extended Message Data Capable bit is set; otherwise, it is outside the MSI Capability structure and undefined. For the MSI Capability structures with Per-vector Masking, it must be implemented if the Extended Message Data Capable bit is set; otherwise, it is RsvdP. If the Extended Message Data Enable bit (bit 26 of the PCI_MSI_CAP_ID_NEXT_CTRL_REG) is set, the DWORD Memory Write transaction uses Extended Message Data for the upper 16 bits; otherwise, it uses 0000h for the upper 16 bits. For a function that supports a 64-bit message address, it contains upper 16 bits of the Message Upper Address. Note: The access attributes of this field are as follows: - Wire: PCI_MSI_64_BIT_ADDR_CAP ¦¦ `DEFAULT_EXT_MSI_DATA_CAPABLE ? R/W : R - Dbi: PCI_MSI_64_BIT_ADDR_CAP ¦¦ `DEFAULT_EXT_MSI_DATA_CAPABLE ? R/W : R
VF_MSI_CAP_OFF_0CH_REG | 'hc | 0x0 | [15:0] | PCI_MSI_CAP_OFF_0CH | 0x0 | RW |  | For a function that supports a 32-bit message address, this field contains the lower Mask Bits when the Per Vector Masking Capable bit (PCI_MSI_CAP_ID_NEXT_CTRL_REG.PCI_PVM_SUPPORT) is set. For a function that supports a 64-bit message address, this field contains Message Data (System-specified message data). If the Message Enable bit (bit 16 of the PCI_MSI_CAP_ID_NEXT_CTRL_REG) is set, the function sends a DWORD Memory Write transaction using Message Data for the lower 16 bits. All 4 Byte Enables are set. The Multiple Message Enable field (bits 22:20 of the PCI_MSI_CAP_ID_NEXT_CTRL_REG) defines the number of low order message data bits the function is permitted to modify to generate its system software allocated vectors. For example, a Multiple Message Enable encoding of 010b indicates the function has been allocated four vectors and is permitted to modify message data bits 1 and 0 (a function modifies the lower message data bits to generate the allocated number of vectors). If the Multiple Message Enable field is 000b, the Function is not permitted to modify the message data. Note: The access attributes of this field are as follows: - Wire: PCI_MSI_64_BIT_ADDR_CAP ¦¦ MSI_PVM_EN ? R/W : R - Dbi: PCI_MSI_64_BIT_ADDR_CAP ¦¦ MSI_PVM_EN ? R/W : R
|  |  | [31:16] | PCI_MSI_CAP_OFF_0EH | 0x0 | RW |  | For a function that supports a 32-bit message address, this field contains the upper Mask Bits when the Per Vector Masking Capable bit (PCI_MSI_CAP_ID_NEXT_CTRL_REG.PCI_PVM_SUPPORT) is set. For a function that supports a 64-bit message address, this field contains Message Data (System-specified message data). Note: The access attributes of this field are as follows: - Wire: (!MSI_64_EN && MSI_PVM_EN_VALUE) ? RW: MSI_64_EN && DEFAULT_EXT_MSI_DATA_CAPABLE ? RW : RO - Dbi: (!MSI_64_EN && MSI_PVM_EN_VALUE) ? RW: MSI_64_EN && DEFAULT_EXT_MSI_DATA_CAPABLE ? RW : RO
VF_MSI_CAP_OFF_10H_REG | 'h10 | 0x0 | [31:0] | PCI_MSI_CAP_OFF_10H | 0x0 | RW |  | Used for MSI when the Per Vector Masking Capable bit (PCI_MSI_CAP_ID_NEXT_CTRL_REG.PCI_PVM_SUPPORT) is set. For 32-bit contains Pending Bits. For 64-bit, contains Mask Bits. Note: The access attributes of this field are as follows: - Wire: PCI_MSI_64_BIT_ADDR_CAP && MSI_PVM_EN ? R/W : R - Dbi: PCI_MSI_64_BIT_ADDR_CAP && MSI_PVM_EN ? R/W : R
VF_MSI_CAP_OFF_14H_REG | 'h14 | 0x0 | [31:0] | PCI_MSI_CAP_OFF_14H | 0x0 | RO |  | Pending Bits. For each pending bit that is set, the function has a pending associated message.
Base Address | PCIE0 | 0xD000_0000+B+'ha00050
Name | Offset | Reset Value | Bit | Bitfield | Reset Value | Accessable | Attributes | Description
VF_PCI_MSI_CAP_ID_NEXT_CTRL_REG | 'h0 | 0x1807005 | [7:0] | PCI_MSI_CAP_ID | 0x5 | RO |  | Capability ID. Indicates the MSI Capability structure. This field returns a Capability ID of 05h indicating that this is an MSI Capability structure.
|  |  | [15:8] | PCI_MSI_CAP_NEXT_OFFSET | 0x70 | RO |  | Next Capability Pointer. This field contains the offset to the next PCI Capability structure or 00h if no other items exist in the linked list of Capabilities. Note: This register field is sticky.
|  |  | [16] | PCI_MSI_ENABLE | 0x0 | RW |  | MSI Enable. - If set and the MSI-X Enable bit in the MSI-X Message Control register is clear, the function is permitted to use MSI to request service and is prohibited from using INTx interrupts. System configuration software sets this bit to enable MSI. A device driver is prohibited from writing this bit to mask a function's service request. For more information on control of INTx interrupts, see section 7.5.1.1 of PCI Express Base Specification. - If clear, the function is prohibited from using MSI to request service. Note: The access attributes of this field are as follows: - Wire: R/W - Dbi: R/W
|  |  | [19:17] | PCI_MSI_MULTIPLE_MSG_CAP | 0x0 | RW |  | Multiple Message Capable. System software reads this field to determine the number of requested vectors. The number of requested vectors must be aligned to a power of two (if a function requires three vectors, it requests four by initializing this field to 010b). All encodings other than the defined encodings are reserved. Note: The access attributes of this field are as follows: - Wire: R (sticky) - Dbi: R/W (sticky) Note: This register field is sticky.
|  |  | [22:20] | PCI_MSI_MULTIPLE_MSG_EN | 0x0 | RW |  | Multiple Message Enable. Software writes to this field to indicate the number of allocated vectors (equal to or less than the number of requested vectors). The number of allocated vectors is aligned to a power of two. If a function requests four vectors (indicated by a Multiple Message Capable encoding of 010b), system software can allocate either four, two, or one vector by writing a 010b, 001b, or 000b to this field, respectively. When MSI is enabled, a function will be allocated at least 1 vector. All encodings other than the defined encodings are reserved. Note: The access attributes of this field are as follows: - Wire: R/W - Dbi: R/W
|  |  | [23] | PCI_MSI_64_BIT_ADDR_CAP | 0x1 | RW |  | 64 bit address capable. This bit must be set if the function is a PCI Express Endpoint. Note: The access attributes of this field are as follows: - Wire: R (sticky) - Dbi: R/W (sticky) Note: This register field is sticky.
|  |  | [24] | PCI_PVM_SUPPORT | 0x1 | RO |  | Per-Vector Masking Capable. - If set, the function supports MSI Per-Vector Masking. - If clear, the function does not support MSI Per-Vector Masking. This bit must be set if the function is a PF or VF within an SR-IOV Device.
|  |  | [25] | PCI_MSI_EXT_DATA_CAP | 0x0 | RW |  | Extended Message Data Capable. - If set, the function is capable of providing Extended Message Data. - If clear, the function does not support providing Extended Message Data. Note: The access attributes of this field are as follows: - Wire: R (sticky) - Dbi: R/W (sticky) Note: This register field is sticky.
|  |  | [26] | PCI_MSI_EXT_DATA_EN | 0x0 | RW |  | Extended Message Data Enable. - If set, the function is enabled to provide Extended Message Data. - If clear, the function is not enabled to provide Extended Message Data. Note: The access attributes of this field are as follows: - Wire: PCI_MSI_CAP_ID_NEXT_CTRL_REG.PCI_MSI_EXT_DATA_CAP ? RW : RO - Dbi: PCI_MSI_CAP_ID_NEXT_CTRL_REG.PCI_MSI_EXT_DATA_CAP ? RW : RO
|  |  | [31:27] | RSVDP_27 | x | U |  | Reserved for future use.
VF_MSI_CAP_OFF_04H_REG | 'h4 | 0x0 | [1:0] | RSVDP_0 | x | U |  | Reserved for future use.
|  |  | [31:2] | PCI_MSI_CAP_OFF_04H | 0x0 | RW |  | Message Address - System-specified message address. If the Message Enable bit (bit 16 of the PCI_MSI_CAP_ID_NEXT_CTRL_REG register) is set, the contents of this field specify the DWORD-aligned address (Address[31:02]) for the MSI transaction. Address[1:0] are set to 00b. Note: The access attributes of this field are as follows: - Wire: R/W - Dbi: R/W
VF_MSI_CAP_OFF_08H_REG | 'h8 | 0x0 | [15:0] | PCI_MSI_CAP_OFF_08H | 0x0 | RW |  | For a function that supports a 32-bit message address, this field contains Message Data (System-specified message data). If the Message Enable bit (bit 16 of the PCI_MSI_CAP_ID_NEXT_CTRL_REG) is set, the function sends a DWORD Memory Write transaction using Message Data for the lower 16 bits. All 4 Byte Enables are set. The Multiple Message Enable field (bits 22:20 of the PCI_MSI_CAP_ID_NEXT_CTRL_REG) defines the number of low order message data bits the function is permitted to modify to generate its system software allocated vectors. For example, a Multiple Message Enable encoding of 010b indicates the function has been allocated four vectors and is permitted to modify message data bits 1 and 0 (a function modifies the lower message data bits to generate the allocated number of vectors). If the Multiple Message Enable field is 000b, the Function is not permitted to modify the message data. For a function that supports a 64-bit message address, it contains lower 16 bits of the Message Upper Address. Note: The access attributes of this field are as follows: - Wire: R/W - Dbi: R/W
|  |  | [31:16] | PCI_MSI_CAP_OFF_0AH | 0x0 | RW |  | For a function that supports a 32-bit message address, this field contains Extended Message Data (System-specified message data). For the MSI Capability structures without per-vector masking, it must be implemented if the Extended Message Data Capable bit is set; otherwise, it is outside the MSI Capability structure and undefined. For the MSI Capability structures with Per-vector Masking, it must be implemented if the Extended Message Data Capable bit is set; otherwise, it is RsvdP. If the Extended Message Data Enable bit (bit 26 of the PCI_MSI_CAP_ID_NEXT_CTRL_REG) is set, the DWORD Memory Write transaction uses Extended Message Data for the upper 16 bits; otherwise, it uses 0000h for the upper 16 bits. For a function that supports a 64-bit message address, it contains upper 16 bits of the Message Upper Address. Note: The access attributes of this field are as follows: - Wire: PCI_MSI_64_BIT_ADDR_CAP ¦¦ `DEFAULT_EXT_MSI_DATA_CAPABLE ? R/W : R - Dbi: PCI_MSI_64_BIT_ADDR_CAP ¦¦ `DEFAULT_EXT_MSI_DATA_CAPABLE ? R/W : R
VF_MSI_CAP_OFF_0CH_REG | 'hc | 0x0 | [15:0] | PCI_MSI_CAP_OFF_0CH | 0x0 | RW |  | For a function that supports a 32-bit message address, this field contains the lower Mask Bits when the Per Vector Masking Capable bit (PCI_MSI_CAP_ID_NEXT_CTRL_REG.PCI_PVM_SUPPORT) is set. For a function that supports a 64-bit message address, this field contains Message Data (System-specified message data). If the Message Enable bit (bit 16 of the PCI_MSI_CAP_ID_NEXT_CTRL_REG) is set, the function sends a DWORD Memory Write transaction using Message Data for the lower 16 bits. All 4 Byte Enables are set. The Multiple Message Enable field (bits 22:20 of the PCI_MSI_CAP_ID_NEXT_CTRL_REG) defines the number of low order message data bits the function is permitted to modify to generate its system software allocated vectors. For example, a Multiple Message Enable encoding of 010b indicates the function has been allocated four vectors and is permitted to modify message data bits 1 and 0 (a function modifies the lower message data bits to generate the allocated number of vectors). If the Multiple Message Enable field is 000b, the Function is not permitted to modify the message data. Note: The access attributes of this field are as follows: - Wire: PCI_MSI_64_BIT_ADDR_CAP ¦¦ MSI_PVM_EN ? R/W : R - Dbi: PCI_MSI_64_BIT_ADDR_CAP ¦¦ MSI_PVM_EN ? R/W : R
|  |  | [31:16] | PCI_MSI_CAP_OFF_0EH | 0x0 | RW |  | For a function that supports a 32-bit message address, this field contains the upper Mask Bits when the Per Vector Masking Capable bit (PCI_MSI_CAP_ID_NEXT_CTRL_REG.PCI_PVM_SUPPORT) is set. For a function that supports a 64-bit message address, this field contains Message Data (System-specified message data). Note: The access attributes of this field are as follows: - Wire: (!MSI_64_EN && MSI_PVM_EN_VALUE) ? RW: MSI_64_EN && DEFAULT_EXT_MSI_DATA_CAPABLE ? RW : RO - Dbi: (!MSI_64_EN && MSI_PVM_EN_VALUE) ? RW: MSI_64_EN && DEFAULT_EXT_MSI_DATA_CAPABLE ? RW : RO
VF_MSI_CAP_OFF_10H_REG | 'h10 | 0x0 | [31:0] | PCI_MSI_CAP_OFF_10H | 0x0 | RW |  | Used for MSI when the Per Vector Masking Capable bit (PCI_MSI_CAP_ID_NEXT_CTRL_REG.PCI_PVM_SUPPORT) is set. For 32-bit contains Pending Bits. For 64-bit, contains Mask Bits. Note: The access attributes of this field are as follows: - Wire: PCI_MSI_64_BIT_ADDR_CAP && MSI_PVM_EN ? R/W : R - Dbi: PCI_MSI_64_BIT_ADDR_CAP && MSI_PVM_EN ? R/W : R
VF_MSI_CAP_OFF_14H_REG | 'h14 | 0x0 | [31:0] | PCI_MSI_CAP_OFF_14H | 0x0 | RO |  | Pending Bits. For each pending bit that is set, the function has a pending associated message.
Base Address | PCIE0 | 0xD000_0000+B+'he00050
Name | Offset | Reset Value | Bit | Bitfield | Reset Value | Accessable | Attributes | Description
VF_PCI_MSI_CAP_ID_NEXT_CTRL_REG | 'h0 | 0x1807005 | [7:0] | PCI_MSI_CAP_ID | 0x5 | RO |  | Capability ID. Indicates the MSI Capability structure. This field returns a Capability ID of 05h indicating that this is an MSI Capability structure.
|  |  | [15:8] | PCI_MSI_CAP_NEXT_OFFSET | 0x70 | RO |  | Next Capability Pointer. This field contains the offset to the next PCI Capability structure or 00h if no other items exist in the linked list of Capabilities. Note: This register field is sticky.
|  |  | [16] | PCI_MSI_ENABLE | 0x0 | RW |  | MSI Enable. - If set and the MSI-X Enable bit in the MSI-X Message Control register is clear, the function is permitted to use MSI to request service and is prohibited from using INTx interrupts. System configuration software sets this bit to enable MSI. A device driver is prohibited from writing this bit to mask a function's service request. For more information on control of INTx interrupts, see section 7.5.1.1 of PCI Express Base Specification. - If clear, the function is prohibited from using MSI to request service. Note: The access attributes of this field are as follows: - Wire: R/W - Dbi: R/W
|  |  | [19:17] | PCI_MSI_MULTIPLE_MSG_CAP | 0x0 | RW |  | Multiple Message Capable. System software reads this field to determine the number of requested vectors. The number of requested vectors must be aligned to a power of two (if a function requires three vectors, it requests four by initializing this field to 010b). All encodings other than the defined encodings are reserved. Note: The access attributes of this field are as follows: - Wire: R (sticky) - Dbi: R/W (sticky) Note: This register field is sticky.
|  |  | [22:20] | PCI_MSI_MULTIPLE_MSG_EN | 0x0 | RW |  | Multiple Message Enable. Software writes to this field to indicate the number of allocated vectors (equal to or less than the number of requested vectors). The number of allocated vectors is aligned to a power of two. If a function requests four vectors (indicated by a Multiple Message Capable encoding of 010b), system software can allocate either four, two, or one vector by writing a 010b, 001b, or 000b to this field, respectively. When MSI is enabled, a function will be allocated at least 1 vector. All encodings other than the defined encodings are reserved. Note: The access attributes of this field are as follows: - Wire: R/W - Dbi: R/W
|  |  | [23] | PCI_MSI_64_BIT_ADDR_CAP | 0x1 | RW |  | 64 bit address capable. This bit must be set if the function is a PCI Express Endpoint. Note: The access attributes of this field are as follows: - Wire: R (sticky) - Dbi: R/W (sticky) Note: This register field is sticky.
|  |  | [24] | PCI_PVM_SUPPORT | 0x1 | RO |  | Per-Vector Masking Capable. - If set, the function supports MSI Per-Vector Masking. - If clear, the function does not support MSI Per-Vector Masking. This bit must be set if the function is a PF or VF within an SR-IOV Device.
|  |  | [25] | PCI_MSI_EXT_DATA_CAP | 0x0 | RW |  | Extended Message Data Capable. - If set, the function is capable of providing Extended Message Data. - If clear, the function does not support providing Extended Message Data. Note: The access attributes of this field are as follows: - Wire: R (sticky) - Dbi: R/W (sticky) Note: This register field is sticky.
|  |  | [26] | PCI_MSI_EXT_DATA_EN | 0x0 | RW |  | Extended Message Data Enable. - If set, the function is enabled to provide Extended Message Data. - If clear, the function is not enabled to provide Extended Message Data. Note: The access attributes of this field are as follows: - Wire: PCI_MSI_CAP_ID_NEXT_CTRL_REG.PCI_MSI_EXT_DATA_CAP ? RW : RO - Dbi: PCI_MSI_CAP_ID_NEXT_CTRL_REG.PCI_MSI_EXT_DATA_CAP ? RW : RO
|  |  | [31:27] | RSVDP_27 | x | U |  | Reserved for future use.
VF_MSI_CAP_OFF_04H_REG | 'h4 | 0x0 | [1:0] | RSVDP_0 | x | U |  | Reserved for future use.
|  |  | [31:2] | PCI_MSI_CAP_OFF_04H | 0x0 | RW |  | Message Address - System-specified message address. If the Message Enable bit (bit 16 of the PCI_MSI_CAP_ID_NEXT_CTRL_REG register) is set, the contents of this field specify the DWORD-aligned address (Address[31:02]) for the MSI transaction. Address[1:0] are set to 00b. Note: The access attributes of this field are as follows: - Wire: R/W - Dbi: R/W
VF_MSI_CAP_OFF_08H_REG | 'h8 | 0x0 | [15:0] | PCI_MSI_CAP_OFF_08H | 0x0 | RW |  | For a function that supports a 32-bit message address, this field contains Message Data (System-specified message data). If the Message Enable bit (bit 16 of the PCI_MSI_CAP_ID_NEXT_CTRL_REG) is set, the function sends a DWORD Memory Write transaction using Message Data for the lower 16 bits. All 4 Byte Enables are set. The Multiple Message Enable field (bits 22:20 of the PCI_MSI_CAP_ID_NEXT_CTRL_REG) defines the number of low order message data bits the function is permitted to modify to generate its system software allocated vectors. For example, a Multiple Message Enable encoding of 010b indicates the function has been allocated four vectors and is permitted to modify message data bits 1 and 0 (a function modifies the lower message data bits to generate the allocated number of vectors). If the Multiple Message Enable field is 000b, the Function is not permitted to modify the message data. For a function that supports a 64-bit message address, it contains lower 16 bits of the Message Upper Address. Note: The access attributes of this field are as follows: - Wire: R/W - Dbi: R/W
|  |  | [31:16] | PCI_MSI_CAP_OFF_0AH | 0x0 | RW |  | For a function that supports a 32-bit message address, this field contains Extended Message Data (System-specified message data). For the MSI Capability structures without per-vector masking, it must be implemented if the Extended Message Data Capable bit is set; otherwise, it is outside the MSI Capability structure and undefined. For the MSI Capability structures with Per-vector Masking, it must be implemented if the Extended Message Data Capable bit is set; otherwise, it is RsvdP. If the Extended Message Data Enable bit (bit 26 of the PCI_MSI_CAP_ID_NEXT_CTRL_REG) is set, the DWORD Memory Write transaction uses Extended Message Data for the upper 16 bits; otherwise, it uses 0000h for the upper 16 bits. For a function that supports a 64-bit message address, it contains upper 16 bits of the Message Upper Address. Note: The access attributes of this field are as follows: - Wire: PCI_MSI_64_BIT_ADDR_CAP ¦¦ `DEFAULT_EXT_MSI_DATA_CAPABLE ? R/W : R - Dbi: PCI_MSI_64_BIT_ADDR_CAP ¦¦ `DEFAULT_EXT_MSI_DATA_CAPABLE ? R/W : R
VF_MSI_CAP_OFF_0CH_REG | 'hc | 0x0 | [15:0] | PCI_MSI_CAP_OFF_0CH | 0x0 | RW |  | For a function that supports a 32-bit message address, this field contains the lower Mask Bits when the Per Vector Masking Capable bit (PCI_MSI_CAP_ID_NEXT_CTRL_REG.PCI_PVM_SUPPORT) is set. For a function that supports a 64-bit message address, this field contains Message Data (System-specified message data). If the Message Enable bit (bit 16 of the PCI_MSI_CAP_ID_NEXT_CTRL_REG) is set, the function sends a DWORD Memory Write transaction using Message Data for the lower 16 bits. All 4 Byte Enables are set. The Multiple Message Enable field (bits 22:20 of the PCI_MSI_CAP_ID_NEXT_CTRL_REG) defines the number of low order message data bits the function is permitted to modify to generate its system software allocated vectors. For example, a Multiple Message Enable encoding of 010b indicates the function has been allocated four vectors and is permitted to modify message data bits 1 and 0 (a function modifies the lower message data bits to generate the allocated number of vectors). If the Multiple Message Enable field is 000b, the Function is not permitted to modify the message data. Note: The access attributes of this field are as follows: - Wire: PCI_MSI_64_BIT_ADDR_CAP ¦¦ MSI_PVM_EN ? R/W : R - Dbi: PCI_MSI_64_BIT_ADDR_CAP ¦¦ MSI_PVM_EN ? R/W : R
|  |  | [31:16] | PCI_MSI_CAP_OFF_0EH | 0x0 | RW |  | For a function that supports a 32-bit message address, this field contains the upper Mask Bits when the Per Vector Masking Capable bit (PCI_MSI_CAP_ID_NEXT_CTRL_REG.PCI_PVM_SUPPORT) is set. For a function that supports a 64-bit message address, this field contains Message Data (System-specified message data). Note: The access attributes of this field are as follows: - Wire: (!MSI_64_EN && MSI_PVM_EN_VALUE) ? RW: MSI_64_EN && DEFAULT_EXT_MSI_DATA_CAPABLE ? RW : RO - Dbi: (!MSI_64_EN && MSI_PVM_EN_VALUE) ? RW: MSI_64_EN && DEFAULT_EXT_MSI_DATA_CAPABLE ? RW : RO
VF_MSI_CAP_OFF_10H_REG | 'h10 | 0x0 | [31:0] | PCI_MSI_CAP_OFF_10H | 0x0 | RW |  | Used for MSI when the Per Vector Masking Capable bit (PCI_MSI_CAP_ID_NEXT_CTRL_REG.PCI_PVM_SUPPORT) is set. For 32-bit contains Pending Bits. For 64-bit, contains Mask Bits. Note: The access attributes of this field are as follows: - Wire: PCI_MSI_64_BIT_ADDR_CAP && MSI_PVM_EN ? R/W : R - Dbi: PCI_MSI_64_BIT_ADDR_CAP && MSI_PVM_EN ? R/W : R
VF_MSI_CAP_OFF_14H_REG | 'h14 | 0x0 | [31:0] | PCI_MSI_CAP_OFF_14H | 0x0 | RO |  | Pending Bits. For each pending bit that is set, the function has a pending associated message.
Base Address | PCIE0 | 0xD000_0000+B+'h180380000
Name | Offset | Reset Value | Bit | Bitfield | Reset Value | Accessable | Attributes | Description
DMA_CTRL_DATA_ARB_PRIOR_OFF | 'h0 | 0x0 | [16:12] | VERSION | 0x0 | RO |  | Reports the version of Register Map of eDMA.
DMA_CTRL_OFF | 'h8 | 0x40004 | [3:0] | NUM_DMA_WR_CHAN | 0x4 | RO |  | Number of Write Channels. You can read this register to determine the number of write channels configured.
|  |  | [19:16] | NUM_DMA_RD_CHAN | 0x4 | RO |  | Number of Read Channels. You can read this register to determine the number of read channels configured.
DMA_WRITE_ENGINE_EN_OFF | 'hc | 0x0 | [0] | DMA_WRITE_ENGINE | 0x0 | RW |  | DMA Write Engine Enable. For normal operation, you must initially set this bit to '1', before any other software setup action. You do not need to toggle or rewrite to this bit during normal operation. You should set this bit to '0' when you want to "Soft Reset" the DMA controller write logic. There are three possible reasons for resetting the DMA controller write logic: - The "Abort Interrupt Status" bit is set in the DMA Write Interrupt Status Register (DMA_WRITE_INT_STATUS_OFF), and any of the bits in the DMA Write Error Status Register (DMA_WRITE_ERR_STATUS_OFF) are set. Resetting the DMA controller write logic re-initializes the control logic, ensuring that the next DMA write transfer is executed successfully. - You have executed the procedure outlined in "Stop Bit", after which, the "Abort Interrupt Status" bit is set and the Channel Status(CS) field of the DMA Write Channel Control 1 Register (DMA_CH_CONTROL1_OFF_WRCH_i) is set to "Stopped". Resetting the DMA controller write logic re-initializes the control logic ensuring that the next DMA write transfer is executed successfully. - During software development, when you incorrectly program the DMA write engine. To "Soft Reset" the DMA controller write logic, you must: - De-assert the DMA write engine enable bit. - Wait for the DMA to complete any in-progress TLP transfer, by waiting until a read on the DMA write engine enable bit returns a '0'. - Assert the DMA write engine enable bit. This "Soft Reset" does not clear the DMA configuration registers. The DMA write transfer does not start until you write to the DMA Write Doorbell Register (DMA_WRITE_DOORBELL_OFF). Note: The access attributes of this field are as follows: - Wire: R/W - Dbi: R/W
|  |  | [15:1] | RSVDP_1 | x | U |  | Reserved for future use.
|  |  | [31:24] | RSVDP_24 | x | U |  | Reserved for future use.
DMA_WRITE_DOORBELL_OFF | 'h10 | 0x0 | [2:0] | WR_DOORBELL_NUM | 0x0 | RW |  | Doorbell Number. You must write the channel number to this register to start the DMA write transfer for that channel. The DMA detects a write to this register field even if the value of this field does not change. You do not need to toggle or write any other value to this register to start a new transfer. The range of this field is 0x0 to 0x7, where 0x0 corresponds to channel 0. Note: A write to this field triggers the controller to exit L1 substates. Note: The access attributes of this field are as follows: - Wire: R/W - Dbi: R/W
|  |  | [30:3] | RSVDP_3 | x | U |  | Reserved for future use.
|  |  | [31] | WR_STOP | 0x0 | RW |  | Stop. Set in conjunction with the Doorbell Number field. The DMA write channel stops issuing requests, sets the channel status to "Stopped", and asserts the "Abort" interrupt if it is enabled. Before setting the Stop bit, you must read the channel Status field (CS) of the DMA Write Channel Control 1 Register (DMA_CH_CONTROL1_OFF_WRCH_0) to ensure that the write channel is "Running" (transferring data). For more information, see "Stopping the DMA Transfer (Software Stop)". Note: The access attributes of this field are as follows: - Wire: R/W - Dbi: R/W
DMA_WRITE_ENGINE_PF_OFF | 'h14 | 0x3 | [9:0] | DMA_WRITE_ENGINE_MAX_PRE_FETCH | 0x3 | RW |  | This field controls the linked list prefetch allocation space for each of the HDMA write engine channels. Each channel will be able to store as many linked list elements as specified here. Therefor this field must be within the following range: [ 0 : floor(CX_DMA_WR_LLQ * CC_NUM_DMA_WR_CHAN / Number_of_active_active_channels) - 1 ] Note: If this field is setup with a value outside the specified range data corruption and channel crosstalk may happen. If changing the default value of this register, limit the doorbelled channels to the range: [ 0 : Number_of_active_active_channels - 1 ]. The actual prefetch allocation space is the value of this field plus one. So, for example, setting it to zero means that it has allocated space for one descriptor.
|  |  | [19:10] | RSVDP_WRITE_ENGINE_PF | x | U |  | Reserved for future use.
|  |  | [31:20] | RSVDP_20 | x | U |  | Reserved for future use.
DMA_READ_ENGINE_EN_OFF | 'h2c | 0x0 | [0] | DMA_READ_ENGINE | 0x0 | RW |  | DMA Read Engine Enable. For normal operation, you must initially set this bit to '1', before any other software setup action. You do not need to toggle or rewrite to this bit during normal operation. You should set this field to '0' when you want to "Soft Reset" the DMA controller read logic. There are three possible reasons for resetting the DMA controller read logic: - The "Abort Interrupt Status" bit is set in the DMA Read Interrupt Status Register (DMA_READ_INT_STATUS_OFF), and any of the bits in the DMA Read Error Status Low Register (DMA_READ_ERR_STATUS_LOW_OFF) is set. Resetting the DMA controller read logic re-initializes the control logic, ensuring that the next DMA read transfer is executed successfully. - You have executed the procedure outlined in "Stop Bit", after which, the "Abort Interrupt Status" bit is set and the channel Status field (CS) of the DMA Read Channel Control 1 Register (DMA_CH_CONTROL1_OFF_WRCH_i) is set to "Stopped". Resetting the DMA controller read logic re-initializes the control logic ensuring that the next DMA read transfer is executed successfully. - During software development, when you incorrectly program the DMA read engine. To "Soft Reset" the DMA controller read logic, you must: - De-assert the DMA read engine enable bit. - Wait for the DMA to complete any in-progress TLP transfer, by waiting until a read on the DMA read engine enable bit returns a '0'. - Assert the DMA read engine enable bit. This "Soft Reset" does not clear the DMA configuration registers. The DMA read transfer does not start until you write to the DMA Read Doorbell Register (DMA_READ_DOORBELL_OFF). Note: The access attributes of this field are as follows: - Wire: R/W - Dbi: R/W
|  |  | [15:1] | RSVDP_1 | x | U |  | Reserved for future use.
|  |  | [31:24] | RSVDP_24 | x | U |  | Reserved for future use.
DMA_READ_DOORBELL_OFF | 'h30 | 0x0 | [2:0] | RD_DOORBELL_NUM | 0x0 | RW |  | Doorbell Number. You must write 0x0 to this register to start the DMA read transfer for that channel. The DMA detects a write to this register field even if the value of this field does not change. The range of this field is 0x0 to 0x7, where 0x0 corresponds to channel 0. Note: A write to this field triggers the controller to exit L1 substates. Note: The access attributes of this field are as follows: - Wire: R/W - Dbi: R/W
|  |  | [30:3] | RSVDP_3 | x | U |  | Reserved for future use.
|  |  | [31] | RD_STOP | 0x0 | RW |  | Stop. Set in conjunction with the Doorbell Number field. The DMA read channel stops issuing requests, sets the channel status to "Stopped", and asserts the "Abort" interrupt if it is enabled. Before setting the Stop bit, you must read the channel Status field (CS) of the DMA Channel Control 1 Register (DMA_CH_CONTROL1_OFF_RDCH_i) to ensure that the read channel is "Running" (transferring data). For more information, see "Stopping the DMA Transfer (Software Stop)". Note: The access attributes of this field are as follows: - Wire: R/W - Dbi: R/W
DMA_READ_ENGINE_PF_OFF | 'h34 | 0x3 | [9:0] | DMA_READ_ENGINE_MAX_PRE_FETCH | 0x3 | RW |  | This field controls the linked list prefetch allocation space for each of the HDMA read engine channels. Each channel will be able to store as many linked list elements as specified here. Therefor this field must be within the following range: [ 0 : floor(CX_DMA_RD_LLQ * CC_NUM_DMA_RD_CHAN / Number_of_active_active_channels) - 1 ]. Note: If this field is setup with a value outside the specified range data corruption and channel crosstalk may happen. If changing the default value of this register, limit the doorbelled channels to the range: [ 0 : Number_of_active_active_channels - 1 ]. The actual prefetch allocation space is the value of this field plus one. So, for example, setting it to zero means that it has allocated space for one descriptor.
|  |  | [19:10] | RSVDP_READ_ENGINE_PF | x | U |  | Reserved for future use.
|  |  | [31:20] | RSVDP_20 | x | U |  | Reserved for future use.
DMA_WRITE_INT_STATUS_OFF | 'h4c | 0x0 | [7:0] | WR_DONE_INT_STATUS | 0x0 | RW |  | Done Interrupt Status. The DMA write channel has successfully completed the DMA transfer. For more information, see "Interrupts and Error Handling". Each bit corresponds to a DMA channel. Bit [0] corresponds to channel 0. - Enabling: For more information, see "Interrupts and Error Handling". - Masking: The DMA write interrupt Mask register has no effect on this register. - Clearing: You must write a 1'b1 to the corresponding channel bit in the DMA write interrupt Clear register to clear this interrupt bit. Note: You can write to this register to emulate interrupt generation, during software or hardware testing. A write to the address triggers an interrupt, but the DMA does not set the Done or Abort bits in this register. Note: The access attributes of this field are as follows: - Wire: R/W - Dbi: R/W
|  |  | [15:8] | RSVDP_8 | x | U |  | Reserved for future use.
|  |  | [23:16] | WR_ABORT_INT_STATUS | 0x0 | RW |  | Abort Interrupt Status. The DMA write channel has detected an error, or you manually stopped the transfer as described in "Error Handling Assistance by Remote Software". Each bit corresponds to a DMA channel. Bit [0] corresponds to channel 0. - Enabling: For more information, see "Interrupts and Error Handling". - Masking: The DMA write interrupt Mask register has no effect on this register. - Clearing: You must write a 1'b1 to the corresponding channel bit in the DMA write interrupt Clear register to clear this interrupt bit. Note: You can write to this register to emulate interrupt generation, during software or hardware testing. A write to the address triggers an interrupt, but the DMA does not set the Done or Abort bits in this register. Note: The access attributes of this field are as follows: - Wire: R/W - Dbi: R/W
|  |  | [31:24] | RSVDP_24 | x | U |  | Reserved for future use.
DMA_WRITE_INT_MASK_OFF | 'h54 | 0xf000f | [3:0] | WR_DONE_INT_MASK | 0xf | RW |  | Done Interrupt Mask. Prevents the Done interrupt status field in the DMA write interrupt status register from asserting the edma_int output. Each bit corresponds to a DMA channel. Bit [0] corresponds to channel 0. Note: The access attributes of this field are as follows: - Wire: R/W - Dbi: R/W
|  |  | [15:8] | RSVDP_8 | x | U |  | Reserved for future use.
|  |  | [19:16] | WR_ABORT_INT_MASK | 0xf | RW |  | Abort Interrupt Mask. Prevents the Abort interrupt status field in the DMA write interrupt status register from asserting the edma_int output. Each bit corresponds to a DMA channel. Bit [0] corresponds to channel 0. Note: The access attributes of this field are as follows: - Wire: R/W - Dbi: R/W
|  |  | [31:24] | RSVDP_24 | x | U |  | Reserved for future use.
DMA_WRITE_INT_CLEAR_OFF | 'h58 | 0x0 | [3:0] | WR_DONE_INT_CLEAR | 0x0 | WO |  | Done Interrupt Clear. You must write a 1'b1 to clear the corresponding bit in the Done interrupt status field of the DMA write interrupt status register. Each bit corresponds to a DMA channel. Bit [0] corresponds to channel 0. Note: Reading from this self-clearing register field always returns a '0'.
|  |  | [15:8] | RSVDP_8 | x | U |  | Reserved for future use.
|  |  | [19:16] | WR_ABORT_INT_CLEAR | 0x0 | WO |  | Abort Interrupt Clear. You must write a 1'b1 to clear the corresponding bit in the Abort interrupt status field of the DMA write interrupt status register. Each bit corresponds to a DMA channel. Bit [0] corresponds to channel 0. Note: Reading from this self-clearing register field always returns a '0'.
|  |  | [31:24] | RSVDP_24 | x | U |  | Reserved for future use.
DMA_WRITE_ERR_STATUS_OFF | 'h5c | 0x0 | [7:0] | APP_READ_ERR_DETECT | 0x0 | RO |  | Application Read Error Detected. The DMA write channel has received an error response from the AXI bus (or TRGT1 interface when the AXI Bridge is not used) while reading data from it. Each bit corresponds to a DMA channel. Bit [0] corresponds to channel 0. - Enabling: For more information, see "Interrupts and Error Handling". - Masking: The DMA write interrupt Mask register has no effect on this register. - Clearing: You must write a 1'b1 to the corresponding channel bit in the Abort interrupt field of the DMA Write Interrupt Clear Register (DMA_WRITE_INT_CLEAR_OFF) to clear this error bit.
|  |  | [15:8] | RSVDP_8 | x | U |  | Reserved for future use.
|  |  | [23:16] | LINKLIST_ELEMENT_FETCH_ERR_DETECT | 0x0 | RO |  | Linked List Element Fetch Error Detected. The DMA write channel has received an error response from the AXI bus (or TRGT1 interface when the AXI Bridge is not used) while reading a linked list element from local memory. Each bit corresponds to a DMA channel. Bit [0] corresponds to channel 0. - Enabling: For more information, see "Interrupts and Error Handling". - Masking: The DMA write interrupt Mask register has no effect on this register. - Clearing: You must write a 1'b1 to the corresponding channel bit in the Abort interrupt field of the DMA Write Interrupt Clear Register (DMA_WRITE_INT_CLEAR_OFF) to clear this error bit.
|  |  | [31:24] | RSVDP_24 | x | U |  | Reserved for future use.
DMA_WRITE_DONE_IMWR_LOW_OFF | 'h60 | 0x0 | [31:0] | DMA_WRITE_DONE_LOW_REG | 0x0 | RW |  | The DMA uses this field to generate bits [31:0] of the address field for the Done IMWr TLP. Bits [1:0] must be '00' as this address must be dword aligned. Note: The access attributes of this field are as follows: - Wire: R/W - Dbi: R/W
DMA_WRITE_DONE_IMWR_HIGH_OFF | 'h64 | 0x0 | [31:0] | DMA_WRITE_DONE_HIGH_REG | 0x0 | RW |  | The DMA uses this field to generate bits [63:32] of the address field for the Done IMWr TLP. Note: The access attributes of this field are as follows: - Wire: R/W - Dbi: R/W
DMA_WRITE_ABORT_IMWR_LOW_OFF | 'h68 | 0x0 | [31:0] | DMA_WRITE_ABORT_LOW_REG | 0x0 | RW |  | The DMA uses this field to generate bits [31:0] of the address field for the Abort IMWr TLP it generates. Bits [1:0] must be '00' as this address must be dword aligned. Note: The access attributes of this field are as follows: - Wire: R/W - Dbi: R/W
DMA_WRITE_ABORT_IMWR_HIGH_OFF | 'h6c | 0x0 | [31:0] | DMA_WRITE_ABORT_HIGH_REG | 0x0 | RW |  | The DMA uses this field to generate bits [63:32] of the address field for the Abort IMWr TLP. Note: The access attributes of this field are as follows: - Wire: R/W - Dbi: R/W
DMA_WRITE_LINKED_LIST_ERR_EN_OFF | 'h90 | 0x0 | [3:0] | WR_CHANNEL_LLRAIE | 0x0 | RW |  | Write Channel LL Remote Abort Interrupt Enable (LLRAIE). You enable the write channel remote abort interrupt through this bit. The LIE and RIE bits in the LL element enable the write channel done interrupts. Each bit corresponds to a DMA channel. Bit [0] corresponds to channel 0. Used in linked list mode only. For more information, see "Interrupt Handling". Note: The access attributes of this field are as follows: - Wire: R/W - Dbi: R/W
|  |  | [15:8] | RSVDP_8 | x | U |  | Reserved for future use.
|  |  | [19:16] | WR_CHANNEL_LLLAIE | 0x0 | RW |  | Write Channel LL Local Abort Interrupt Enable (LLLAIE). You enable the write channel local abort interrupt through this bit. The LIE and RIE bits in the LL element enable the write channel done interrupts. Each bit corresponds to a DMA channel. Bit [0] corresponds to channel 0. Used in linked list mode only. For more information, see "Interrupt Handling". Note: The access attributes of this field are as follows: - Wire: R/W - Dbi: R/W
|  |  | [31:24] | RSVDP_24 | x | U |  | Reserved for future use.
DMA_READ_INT_STATUS_OFF | 'ha0 | 0x0 | [7:0] | RD_DONE_INT_STATUS | 0x0 | RW |  | Done Interrupt Status. The DMA read channel has successfully completed the DMA read transfer. Each bit corresponds to a DMA channel. Bit [0] corresponds to channel 0. - Enabling: For more information, see "Interrupts and Error Handling". - Masking: The DMA read interrupt Mask register has no effect on this register. - Clearing: You must write a 1'b1 to the corresponding channel bit in the DMA read interrupt Clear register to clear this interrupt bit. Note: You can write to this register to emulate interrupt generation, during software or hardware testing. A write to the address triggers an interrupt, but the DMA does not set the Done or Abort bits in this register. Note: The access attributes of this field are as follows: - Wire: R/W - Dbi: R/W
|  |  | [15:8] | RSVDP_8 | x | U |  | Reserved for future use.
|  |  | [23:16] | RD_ABORT_INT_STATUS | 0x0 | RW |  | Abort Interrupt Status. The DMA read channel has detected an error, or you manually stopped the transfer as described in "Stopping the DMA Transfer (Software Stop)". Each bit corresponds to a DMA channel. Bit [0] corresponds to channel 0. You can read the DMA Read Error Status Low Register (DMA_READ_ERR_STATUS_LOW_OFF) and DMA Read Error Status High Register (DMA_READ_ERR_STATUS_HIGH_OFF) to determine the source of the error. - Enabling: For more information, see "Interrupts and Error Handling". - Masking: The DMA read interrupt Mask register has no effect on this register. - Clearing: You must write a 1'b1 to the corresponding channel bit in the DMA read interrupt Clear register to clear this interrupt bit. Note: You can write to this register to emulate interrupt generation, during software or hardware testing. A write to the address triggers an interrupt, but the DMA does not set the Done or Abort bits in this register. Note: The access attributes of this field are as follows: - Wire: R/W - Dbi: R/W
|  |  | [31:24] | RSVDP_24 | x | U |  | Reserved for future use.
DMA_READ_INT_MASK_OFF | 'ha8 | 0xf000f | [3:0] | RD_DONE_INT_MASK | 0xf | RW |  | Done Interrupt Mask. Prevents the Done interrupt status field in the DMA read interrupt status register from asserting the edma_int output. Each bit corresponds to a DMA channel. Bit [0] corresponds to channel 0. Note: The access attributes of this field are as follows: - Wire: R/W - Dbi: R/W
|  |  | [15:8] | RSVDP_8 | x | U |  | Reserved for future use.
|  |  | [19:16] | RD_ABORT_INT_MASK | 0xf | RW |  | Abort Interrupt Mask. Prevents the Abort interrupt status field in the DMA read interrupt status register from asserting the edma_int output. Each bit corresponds to a DMA channel. Bit [0] corresponds to channel 0. Note: The access attributes of this field are as follows: - Wire: R/W - Dbi: R/W
|  |  | [31:24] | RSVDP_24 | x | U |  | Reserved for future use.
DMA_READ_INT_CLEAR_OFF | 'hac | 0x0 | [7:0] | RD_DONE_INT_CLEAR | 0x0 | WO |  | Done Interrupt Clear. You must write a 1'b1 to clear the corresponding bit in the Done interrupt status field of the DMA read interrupt status register. Each bit corresponds to a DMA channel. Bit [0] corresponds to channel 0. Note: Reading from this self-clearing register field always returns a '0'.
|  |  | [15:8] | RSVDP_8 | x | U |  | Reserved for future use.
|  |  | [23:16] | RD_ABORT_INT_CLEAR | 0x0 | WO |  | Abort Interrupt Clear. You must write a 1'b1 to clear the corresponding bit in the Abort interrupt status field of the DMA read interrupt status register. Each bit corresponds to a DMA channel. Bit [0] corresponds to channel 0. Note: Reading from this self-clearing register field always returns a '0'.
|  |  | [31:24] | RSVDP_24 | x | U |  | Reserved for future use.
DMA_READ_ERR_STATUS_LOW_OFF | 'hb4 | 0x0 | [7:0] | APP_WR_ERR_DETECT | 0x0 | RO |  | Application Write Error Detected. The DMA read channel has received an error response from the AXI bus (or TRGT1 interface when the AXI Bridge is not used) while writing data to it. This error is fatal. You must restart the transfer from the beginning, as the channel context is corrupted, and the transfer is not rolled back. For more information, see "Linked List Mode". Each bit corresponds to a DMA channel. Bit [0] corresponds to channel 0. - Enabling: For more information, see "Interrupts and Error Handling". - Masking: The DMA read interrupt Mask register has no effect on this register. - Clearing: You must write a 1'b1 to the corresponding channel bit in the Abort interrupt field of the "DMA Read Interrupt Clear Register" (DMA_READ_INT_CLEAR_OFF) to clear this error bit. Note, this clears all bits in this register, and also the DMA Read Error Status High register (DMA_READ_ERR_STATUS_HIGH_OFF).
|  |  | [15:8] | RSVDP_8 | x | U |  | Reserved for future use.
|  |  | [23:16] | LINK_LIST_ELEMENT_FETCH_ERR_DETECT | 0x0 | RO |  | Linked List Element Fetch Error Detected. - The DMA read channel has received an error response from the AXI bus while reading a linked list element from local memory. Each bit corresponds to a DMA channel. Bit [0] corresponds to channel 0. - Enabling: For details, see "Interrupts and Error Handling". - Masking: The DMA read interrupt Mask register has no effect on this register. - Clearing: You must write a 1'b1 to the corresponding channel bit in the Abort interrupt field of the DMA Read Interrupt Clear Register (DMA_READ_INT_CLEAR_OFF) to clear this error bit. Note, this clears all bits in this register, and also the DMA Read Error Status High register (DMA_READ_ERR_STATUS_HIGH_OFF).
|  |  | [31:24] | RSVDP_24 | x | U |  | Reserved for future use.
DMA_READ_ERR_STATUS_HIGH_OFF | 'hb8 | 0x0 | [7:0] | UNSUPPORTED_REQ | 0x0 | RO |  | Unsupported Request. The DMA read channel has received a PCIe unsupported request completion status from the remote device in response to the MRd request. For more information, see "Linked List Mode". Each bit corresponds to a DMA channel. Bit [0] corresponds to channel 0. - Enabling: For more information, see "Interrupts and Error Handling". - Masking: The DMA read interrupt Mask register has no effect on this register. - Clearing: You must write a 1'b1 to the corresponding channel bit in the Abort interrupt field of the DMA Read Interrupt Clear Register (DMA_READ_INT_CLEAR_OFF) to clear this error bit. Note, this also clears the other error bits for the same channel in this register and in the DMA Read Error Status Low register.
|  |  | [15:8] | CPL_ABORT | 0x0 | RO |  | Completer Abort. The DMA read channel has received a PCIe completer abort completion status from the remote device in response to the MRd request. For more information, see "Linked List Mode". Each bit corresponds to a DMA channel. Bit [0] corresponds to channel 0. - Enabling: For more information, see "Interrupts and Error Handling". - Masking: The DMA read interrupt Mask register has no effect on this register. - Clearing: You must write a 1'b1 to the corresponding channel bit in the Abort interrupt field of the DMA Read Interrupt Clear Register (DMA_READ_INT_CLEAR_OFF) to clear this error bit. Note, this also clears the other error bits for the same channel in this register and in the DMA Read Error Status Low register.
|  |  | [23:16] | CPL_TIMEOUT | 0x0 | RO |  | Completion Time Out. The DMA read channel has timed-out while waiting for the remote device to respond to the MRd request, or a malformed CplD has been received. For more information, see "Linked List Mode". Each bit corresponds to a DMA channel. Bit [0] corresponds to channel 0. - Enabling: For details, see "Interrupts and Error Handling" . - Masking: The DMA read interrupt Mask register has no effect on this register. - Clearing: You must write a 1'b1 to the corresponding channel bit in the Abort interrupt field of the DMA Read Interrupt Clear Register (DMA_READ_INT_CLEAR_OFF) to clear this error bit. Note, this also clears the other error bits for the same channel in this register and in the DMA Read Error Status Low register.
|  |  | [31:24] | DATA_POISIONING | 0x0 | RO |  | Data Poisoning. The DMA read channel has detected data poisoning in the completion from the remote device (in response to the MRd request). The DMA read channel will drop the completion and then be halted. The CX_FLT_MASK_UR_POIS filter rule does not affect this behavior. Each bit corresponds to a DMA channel. Bit [0] corresponds to channel 0. - Enabling: For more information, see "Interrupts and Error Handling". - Masking: The DMA read interrupt Mask register has no effect on this register. - Clearing: You must write a 1'b1 to the corresponding channel bit in the Abort interrupt field of the DMA Read Interrupt Clear Register (DMA_READ_INT_CLEAR_OFF) to clear this error bit. Note, this also clears the other error bits for the same channel in this register and in the DMA Read Error Status Low register.
DMA_READ_LINKED_LIST_ERR_EN_OFF | 'hc4 | 0x0 | [3:0] | RD_CHANNEL_LLRAIE | 0x0 | RW |  | Read Channel LL Remote Abort Interrupt Enable (LLRAIE). You enable the read channel Remote Abort interrupt through this bit. The LIE and RIE bits in the LL element enable the read channel done interrupts. Each bit corresponds to a DMA channel. Bit [0] corresponds to channel 0. Used in linked list mode only. For more information, see "Interrupt Handling". Note: The access attributes of this field are as follows: - Wire: R/W - Dbi: R/W
|  |  | [15:8] | RSVDP_8 | x | U |  | Reserved for future use.
|  |  | [19:16] | RD_CHANNEL_LLLAIE | 0x0 | RW |  | Read Channel LL Local Abort Interrupt Enable (LLLAIE). You enable the read channel Local Abort interrupt through this bit. The LIE and RIE bits in the LL element enable the read channel done interrupts. Each bit corresponds to a DMA channel. Bit [0] corresponds to channel 0. Used in linked list mode only. For more information, see "Interrupt Handling". Note: The access attributes of this field are as follows: - Wire: R/W - Dbi: R/W
|  |  | [31:24] | RSVDP_24 | x | U |  | Reserved for future use.
DMA_READ_DONE_IMWR_LOW_OFF | 'hcc | 0x0 | [31:0] | DMA_READ_DONE_LOW_REG | 0x0 | RW |  | The DMA uses this field to generate bits [31:0] of the address field for the Done IMWr TLP. Bits [1:0] must be '00' as this address must be dword aligned. Note: The access attributes of this field are as follows: - Wire: R/W - Dbi: R/W
DMA_READ_DONE_IMWR_HIGH_OFF | 'hd0 | 0x0 | [31:0] | DMA_READ_DONE_HIGH_REG | 0x0 | RW |  | The DMA uses this field to generate bits [63:32] of the address field for the Done IMWr TLP. Note: The access attributes of this field are as follows: - Wire: R/W - Dbi: R/W
DMA_READ_ABORT_IMWR_LOW_OFF | 'hd4 | 0x0 | [31:0] | DMA_READ_ABORT_LOW_REG | 0x0 | RW |  | The DMA uses this field to generate bits [31:0] of the address field for the Abort IMWr TLP. Bits [1:0] must be '00' as this address must be dword aligned. Note: The access attributes of this field are as follows: - Wire: R/W - Dbi: R/W
DMA_READ_ABORT_IMWR_HIGH_OFF | 'hd8 | 0x0 | [31:0] | DMA_READ_ABORT_HIGH_REG | 0x0 | RW |  | The DMA uses this field to generate bits [63:32] of the address field for the Abort IMWr TLP. Note: The access attributes of this field are as follows: - Wire: R/W - Dbi: R/W
DMA_CH_CONTROL1_OFF_WRCH_0 | 'h200 | 0x60 | [0] | CB | 0x0 | RW |  | Cycle Bit (CB). Used in linked list mode only. It is used to synchronize the producer (software) and the consumer (DMA). For more information, see "PCS-CCS-CB-TCB Producer-Consumer Synchronization". The DMA loads this field with the CB of the linked list element. Note: The access attributes of this field are as follows: - Wire: R/W - Dbi: R/W
|  |  | [1] | TCB | 0x0 | RW |  | Toggle Cycle Bit (TCB). Indicates to the DMA to toggle its interpretation of the CB. Used in linked list mode only. It is used to synchronize the producer (software) and the consumer (DMA). For more information, see "PCS-CCS-CB-TCB Producer-Consumer Synchronization". The DMA loads this field with the TCB of the linked list element. this field is not defined in a data LL element. Note: The access attributes of this field are as follows: - Wire: R/W - Dbi: R/W
|  |  | [3] | LIE | 0x0 | RW |  | Local Interrupt Enable (LIE). You must set this bit to enable the generation of the Done or Abort Local interrupts. For more information, see "Interrupts and Error Handling". In LL mode, the DMA overwrites this with the LIE of the LL element. The LIE bit in a LL element only enables the Done interrupt. In non-LL mode, the LIE bit enables the Done and Abort interrupts. This field is not defined in a link LL element. Note: The access attributes of this field are as follows: - Wire: R/W - Dbi: R/W
|  |  | [4] | RIE | 0x0 | RW |  | Remote Interrupt Enable (RIE). You must set this bit to enable the generation of the Done or Abort Remote interrupts. For more information, see "Interrupts and Error Handling". In LL mode, the DMA overwrites this with the RIE of the LL element. The RIE bit in a LL element only enables the Done interrupt. In non-LL mode, the RIE bit enables the Done and Abort interrupts. This field is not defined in a link LL element. Note: The access attributes of this field are as follows: - Wire: R/W - Dbi: R/W
|  |  | [6:5] | CS | 0x3 | RW |  | Channel Status (CS). The channel status bits identify the current operational state of the DMA channel. The operation state encoding for each DMA channel is a s follows:
|  |  | [7] | DMA_RESERVED0 | x | U |  | Reserved. Note: The access attributes of this field are as follows: - Wire: R/W - Dbi: R/W
|  |  | [8] | CCS | 0x0 | RW |  | Consumer Cycle State (CCS). Used in linked list mode only. It is used to synchronize the producer (software) and the consumer (DMA). For more information, see "PCS-CCS-CB-TCB Producer-Consumer Synchronization". You must initialize this bit. The DMA updates this bit during linked list operation. Note: The access attributes of this field are as follows: - Wire: R/W - Dbi: R/W
|  |  | [9] | LLE | 0x0 | RW |  | Linked List Enable (LLE). Note: The access attributes of this field are as follows: - Wire: R/W - Dbi: R/W
|  |  | [11:10] | DMA_RESERVED1 | x | U |  | Reserved. Note: The access attributes of this field are as follows: - Wire: R/W - Dbi: R/W
|  |  | [16:12] | DMA_FUNC_NUM | 0x0 | RW |  | DMA Channel Physical Function Number. This field indicates the physical function associated with the DMA channel. The controller uses this field to form the requester ID of the generated MRd/MWr DMA TLPs. Note: - When SR-IOV is enabled, you must consider DMA_VF and DMA_VF_EN fields of DMA_CH_CONTROL2_OFF_* as well to determine the requester ID for the requests. - The behavior is undefined if any value outside of the valid range is set for this field. - The DMA drives the value of this field in the XADM/RADM signals d_client[0¦1]_tlp_func_num/d_radm_trgt1_func_num. Note: The access attributes of this field are as follows: - Wire: R/W - Dbi: R/W
|  |  | [21:17] | DMA_ELEMENT_PREFETCH | 0x0 | RW |  | This field controls how many elements the HDMA Write Channel should prefetch and its updated by the linked list element pointer loaded by HDMA. The valid value range is [ 0 : DMA_WRITE_ENGINE_PF_OFF.DMA_WRITE_ENGINE_MAX_PRE_FETCH]. Note: The actual prefetch amount is the value of this register plus one. For example, if set with 0, the prefetch is 1. Note: The access attributes of this field are as follows: - Wire: R/W - Dbi: R/W
|  |  | [22] | DMA_MEM_TYPE | 0x0 | RW |  | Master AXI ACE-Lite Cache Coherency Control. This field sets the DMA channel memory type of the address space of the data transfer as follows: For more information, see "ACE-Lite Features and Limitations" section of the Databook. Irrespective of the value of this field, Linked list descriptor requests have this attribute set to 0x1. Note: The access attributes of this field are as follows: - Wire: R/W - Dbi: R/W
|  |  | [23] | DMA_NS_DST | 0x0 | RW |  | Destination No Snoop TLP Header Bit. The DMA uses this TLP header field when generating MWr (DAR addressing space) (not IMWr) TLPs. Note: The access attributes of this field are as follows: - Wire: R/W - Dbi: R/W
|  |  | [24] | DMA_NS_SRC | 0x0 | RW |  | Source No Snoop TLP Header Bit. The DMA uses this TLP header field when generating MRd (SAR addressing space) (not IMWr) TLPs. Note: The access attributes of this field are as follows: - Wire: R/W - Dbi: R/W
|  |  | [25] | DMA_RO | 0x0 | RW |  | Relaxed Ordering TLP Header Bit (RO). DMA uses this TLP header field when generating MRd/MWr (not IMWr) TLPs. Note: The access attributes of this field are as follows: - Wire: R/W - Dbi: R/W
|  |  | [26] | DMA_RESERVED5 | x | U |  | Reserved. Note: The access attributes of this field are as follows: - Wire: R/W - Dbi: R/W
|  |  | [29:27] | DMA_TC | 0x0 | RW |  | Traffic Class TLP Header Bit (TC). The DMA uses this TLP header field when generating MRd/MWr (not IMWr) TLPs. Note: The access attributes of this field are as follows: - Wire: R/W - Dbi: R/W
|  |  | [31:30] | DMA_AT | 0x0 | RW |  | Address Translation TLP Header Bit (AT). The DMA uses this TLP header field when generating MRd/MWr (not IMWr) TLPs. Note: The access attributes of this field are as follows: - Wire: R/W - Dbi: R/W
DMA_CH_CONTROL2_OFF_WRCH_0 | 'h204 | 0x0 | [0] | DMA_VF_EN | 0x0 | RW |  | DMA Channel Virtual Function Enable. Note: The access attributes of this field are as follows: - Wire: R/W - Dbi: R/W
|  |  | [8:1] | DMA_VF | 0x0 | RW |  | DMA Channel Virtual Function Number. When the DMA_VF_EN field is '1', the controller uses both the DMA_FUNC_NUM field in DMA Read Channel Control 1 Register (DMA_CH_CONTROL2_OFF_*) and this field to form the requester ID of the generated MRd/MWr DMA TLPs. Note: - When the DMA_VF_EN field is '0', the controller uses the DMA_FUNC_NUM field in DMA Read Channel Control 1 Register (DMA_CH_CONTROL1_OFF_RDCH_i) for generating the requester ID of the generated MRd/MWr DMA TLPs. - The behavior is undefined if any value outside of the valid range is set for this field. - The DMA drives the value of this field in the XADM/RADM signals d_client[0¦1]_tlp_vfunc_num/d_radm_trgt1_vfunc_num. Note: The access attributes of this field are as follows: - Wire: R/W - Dbi: R/W
|  |  | [16:9] | DMA_VF_RESERVED | x | U |  | Reserved. Note: The access attributes of this field are as follows: - Wire: R/W - Dbi: R/W
|  |  | [24:17] | DMA_ST | 0x0 | RW |  | Steering Tag (ST). This field is mapped onto the corresponding TLP field for wire DMA MWr requests. Note: The access attributes of this field are as follows: - Wire: R/W - Dbi: R/W
|  |  | [28:25] | DMA_RESERVED3 | x | U |  | Reserved. Note: The access attributes of this field are as follows: - Wire: R/W - Dbi: R/W
|  |  | [30:29] | DMA_PH | 0x0 | RW |  | Processing Hints (PH). This field is mapped onto the corresponding TLP field for wire DMA MWr requests. Note: The access attributes of this field are as follows: - Wire: R/W - Dbi: R/W
|  |  | [31] | DMA_TH | 0x0 | RW |  | TLP Processing Hints Present (TH). This filed is mapped onto the corresponding TLP field for wire DMA MWr requests. Note: The access attributes of this field are as follows: - Wire: R/W - Dbi: R/W
DMA_TRANSFER_SIZE_OFF_WRCH_0 | 'h208 | 0x0 | [31:0] | DMA_TRANSFER_SIZE | 0x0 | RW |  | DMA Transfer Size. You program this register with the size of the DMA transfer. The maximum DMA transfer size is 4Gbytes. The minimum transfer size is one byte (0x1). This field is automatically decremented by the DMA as the DMA write channel transfer progresses. This field indicates the number bytes remaining to be transferred. When all bytes are successfully transferred the current transfer size is zero. In LL mode, the DMA overwrites this register with the corresponding dword of the LL element. You can read this register to monitor the transfer progress, however in some scenarios this register is updated after a delay. For example, when less than 3 channels are doorbelled, this register is updated only after a descriptor finishes(linked list mode), or the transfer ends (non-linked list mode). Note: The access attributes of this field are as follows: - Wire: R/W - Dbi: R/W
DMA_SAR_LOW_OFF_WRCH_0 | 'h20c | 0x0 | [31:0] | SRC_ADDR_REG_LOW | 0x0 | RW |  | Source Address Register (lower 32 bits). Indicates the next address to be read from. The DMA increments the SAR as the DMA transfer progresses. In LL mode, the DMA overwrites this with the corresponding dword of the LL element. - DMA Read: The SAR is the address of the remote memory. - DMA Write: The SAR is the address of the local memory. Note: The access attributes of this field are as follows: - Wire: R/W - Dbi: R/W
DMA_SAR_HIGH_OFF_WRCH_0 | 'h210 | 0x0 | [31:0] | SRC_ADDR_REG_HIGH | 0x0 | RW |  | Source Address Register (higher 32 bits). In LL mode, the DMA overwrites this with the corresponding dword of the LL element. Note: The access attributes of this field are as follows: - Wire: R/W - Dbi: R/W
DMA_DAR_LOW_OFF_WRCH_0 | 'h214 | 0x0 | [31:0] | DST_ADDR_REG_LOW | 0x0 | RW |  | Destination Address Register (lower 32 bits). Indicates the next address to be written to. The DMA increments the DAR as the DMA transfer progresses. In LL mode, the DMA overwrites this with the corresponding dword of the LL element. - DMA Read: The DAR is the address of the local memory. - DMA Write: The DAR is the address of the remote memory. Note: The access attributes of this field are as follows: - Wire: R/W - Dbi: R/W
DMA_DAR_HIGH_OFF_WRCH_0 | 'h218 | 0x0 | [31:0] | DST_ADDR_REG_HIGH | 0x0 | RW |  | Destination Address Register (Higher 32 bits). In LL mode, the DMA overwrites this with the corresponding dword of the LL element. Note: The access attributes of this field are as follows: - Wire: R/W - Dbi: R/W
DMA_LLP_LOW_OFF_WRCH_0 | 'h21c | 0x0 | [31:0] | LLP_LOW | 0x0 | RW |  | Lower bits of the address of the linked list transfer list in local memory. Used in linked list mode only. When using legacy DMA to point to the next element in the transfer list after the previous element is consumed. - When the current element is a data element; this field is incremented by 6 DWORDs. - When the current element is a link element; this field is overwritten by the LL Element Pointer of the element. When using HDMA with CC_LEGACY_DMA_MAP =1, it fetches descriptors from local memory respecting the following patterns: - When the current element is a data element; HDMA increments this field by 6 DWORDs times the prefetch depth. For more information, see registers HDMA_ELEM_PF_OFF_WRCH* and HDMA_QOS_OFF_WRCH* - When the current element is a link element; HDMA overwrites this field with the LL Element Pointer of the next LL element structure. The current fetched memory address pointer is not directly visible in this register, instead HDMA updates this register on the following occurrences: - Watermark interrupt event - Channel Status ABORT event - Channel Status STOP event On a watermark interrupt event this register points to the descriptor's address that triggered it. A channel status STOP or ABORT events are end of transfer events that makes this register point to the next data to transfer after the event. Note: The access attributes of this field are as follows: - Wire: R/W - Dbi: R/W
DMA_LLP_HIGH_OFF_WRCH_0 | 'h220 | 0x0 | [31:0] | LLP_HIGH | 0x0 | RW |  | Higher 32 bits of the address of the linked list transfer list in local memory. Used in linked list mode only. Note: The access attributes of this field are as follows: - Wire: R/W - Dbi: R/W
DMA_CH_CONTROL1_OFF_RDCH_0 | 'h300 | 0x60 | [0] | CB | 0x0 | RW |  | Cycle Bit (CB). Used in linked list mode only. It is used to synchronize the producer (software) and the consumer (DMA). For more information, see "PCS-CCS-CB-TCB Producer-Consumer Synchronization". The DMA loads this field with the CB of the linked list element. Note: The access attributes of this field are as follows: - Wire: R/W - Dbi: R/W
|  |  | [1] | TCB | 0x0 | RW |  | Toggle Cycle Bit (TCB). Indicates to the DMA to toggle its interpretation of the CB. Used in linked list mode only. It is used to synchronize the producer (software) and the consumer (DMA). For more information, see "PCS-CCS-CB-TCB Producer-Consumer Synchronization". The DMA loads this field with the TCB of the linked list element. This field is not defined in a data LL element. Note: The access attributes of this field are as follows: - Wire: R/W - Dbi: R/W
|  |  | [3] | LIE | 0x0 | RW |  | Local Interrupt Enable (LIE). You must set this bit to enable the generation of the Done or Abort Local interrupts. For more information, see "Interrupts and Error Handling". In LL mode, the DMA overwrites this with the LIE of the LL element. The LIE bit in a LL element only enables the Done interrupt. In non-LL mode, the LIE bit enables the Done and Abort interrupts. This field is not defined in a link LL element. Note: The access attributes of this field are as follows: - Wire: R/W - Dbi: R/W
|  |  | [4] | RIE | 0x0 | RW |  | Remote Interrupt Enable (RIE). You must set this bit to enable the generation of the Done or Abort Remote interrupts. For more information, see "Interrupts and Error Handling". In LL mode, the DMA overwrites this with the RIE of the LL element. The RIE bit in a LL element only enables the Done interrupt. In non-LL mode, the RIE bit enables the Done and Abort interrupts. This field is not defined in a link LL element. Note: The access attributes of this field are as follows: - Wire: R/W - Dbi: R/W
|  |  | [6:5] | CS | 0x3 | RW |  | Channel Status (CS). The channel status bits identify the current operational state of the DMA channel. The operation state encoding for each DMA channel is a s follows:
|  |  | [7] | DMA_RESERVED0 | x | U |  | Reserved. Note: The access attributes of this field are as follows: - Wire: R/W - Dbi: R/W
|  |  | [8] | CCS | 0x0 | RW |  | Consumer Cycle State (CCS). Used in linked list mode only. It is used to synchronize the producer (software) and the consumer (DMA). For more information, see "PCS-CCS-CB-TCB Producer-Consumer Synchronization". You must initialize this bit. The DMA updates this bit during linked list operation. Note: The access attributes of this field are as follows: - Wire: R/W - Dbi: R/W
|  |  | [9] | LLE | 0x0 | RW |  | Linked List Enable (LLE). Note: The access attributes of this field are as follows: - Wire: R/W - Dbi: R/W
|  |  | [11:10] | DMA_RESERVED1 | x | U |  | Reserved. Note: The access attributes of this field are as follows: - Wire: R/W - Dbi: R/W
|  |  | [16:12] | DMA_FUNC_NUM | 0x0 | RW |  | DMA Channel Physical Function Number. This field indicates the physical function associated with the DMA channel. The controller uses this field to form the requester ID of the generated MRd/MWr DMA TLPs. Note: - When SR-IOV is enabled, you must consider DMA_VF and DMA_VF_EN fields of DMA_CH_CONTROL2_OFF_* as well to determine the requester ID for the requests. - The behavior is undefined if any value outside of the valid range is set for this field. - The DMA drives the value of this field in the XADM/RADM signals d_client[0¦1]_tlp_func_num/d_radm_trgt1_func_num. Note: The access attributes of this field are as follows: - Wire: R/W - Dbi: R/W
|  |  | [21:17] | DMA_ELEMENT_PREFETCH | 0x0 | RW |  | This field controls how many elements the HDMA Read Channel should prefetch and its updated by the linked list element pointer loaded by HDMA. The valid value range is [ 0 : DMA_READ_ENGINE_PF_OFF.DMA_READ_ENGINE_MAX_PRE_FETCH]. Note: The actual prefetch amount is the value of this register plus one. For example, if set with 0, the prefetch is 1. Note: The access attributes of this field are as follows: - Wire: R/W - Dbi: R/W
|  |  | [22] | DMA_MEM_TYPE | 0x0 | RW |  | Master AXI ACE-Lite Cache Coherency Control. This field sets the DMA channel memory type of the address space of the data transfer as follows: For more information, see "ACE-Lite Features and Limitations" section of the Databook. Irrespective of the value of this field, Linked list descriptor requests have this attribute set to 0x1. Note: The access attributes of this field are as follows: - Wire: R/W - Dbi: R/W
|  |  | [23] | DMA_NS_DST | 0x0 | RW |  | Destination No Snoop TLP Header Bit. The DMA uses this TLP header field when generating MWr (DAR addressing space) (not IMWr) TLPs. Note: The access attributes of this field are as follows: - Wire: R/W - Dbi: R/W
|  |  | [24] | DMA_NS_SRC | 0x0 | RW |  | Source No Snoop TLP Header Bit. The DMA uses this TLP header field when generating MRd (SAR addressing space) (not IMWr) TLPs. Note: The access attributes of this field are as follows: - Wire: R/W - Dbi: R/W
|  |  | [25] | DMA_RO | 0x0 | RW |  | Relaxed Ordering TLP Header Bit (RO) The DMA uses this TLP header field when generating MRd/MWr (not IMWr) TLPs. Note: The access attributes of this field are as follows: - Wire: R/W - Dbi: R/W
|  |  | [26] | DMA_RESERVED5 | x | U |  | Reserved. Note: The access attributes of this field are as follows: - Wire: R/W - Dbi: R/W
|  |  | [29:27] | DMA_TC | 0x0 | RW |  | Traffic Class TLP Header Bit (TC). The DMA uses this TLP header field when generating MRd/MWr (not IMWr) TLPs. Note: The access attributes of this field are as follows: - Wire: R/W - Dbi: R/W
|  |  | [31:30] | DMA_AT | 0x0 | RW |  | Address Translation TLP Header Bit (AT). The DMA uses this TLP header field when generating MRd/MWr (not IMWr) TLPs. Note: The access attributes of this field are as follows: - Wire: R/W - Dbi: R/W
DMA_CH_CONTROL2_OFF_RDCH_0 | 'h304 | 0x0 | [0] | DMA_VF_EN | 0x0 | RW |  | DMA Channel Virtual Function Enable. Note: The access attributes of this field are as follows: - Wire: R/W - Dbi: R/W
|  |  | [8:1] | DMA_VF | 0x0 | RW |  | DMA Channel Virtual Function Number. When the DMA_VF_EN field is '1', the controller uses both the DMA_FUNC_NUM field in DMA Read Channel Control 1 Register (DMA_CH_CONTROL2_OFF_*) and this field to form the requester ID of the generated MRd/MWr DMA TLPs. Note: - When the DMA_VF_EN field is '0', the controller uses the DMA_FUNC_NUM field in DMA Read Channel Control 1 Register (DMA_CH_CONTROL1_OFF_RDCH_i) for generating the requester ID of the generated MRd/MWr DMA TLPs. - The behavior is undefined if any value outside of the valid range is set for this field. - The DMA drives the value of this field in the XADM/RADM signals d_client[0¦1]_tlp_vfunc_num/d_radm_trgt1_vfunc_num. Note: The access attributes of this field are as follows: - Wire: R/W - Dbi: R/W
|  |  | [16:9] | DMA_VF_RESERVED | x | U |  | Reserved. Note: The access attributes of this field are as follows: - Wire: R/W - Dbi: R/W
|  |  | [24:17] | DMA_ST | 0x0 | RW |  | Steering Tag (ST). This field is mapped onto the corresponding TLP field for application DMA MWr requests. Note: The access attributes of this field are as follows: - Wire: R/W - Dbi: R/W
|  |  | [28:25] | DMA_RESERVED3 | x | U |  | Reserved. Note: The access attributes of this field are as follows: - Wire: R/W - Dbi: R/W
|  |  | [30:29] | DMA_PH | 0x0 | RW |  | Processing Hints (PH). This field is mapped onto the corresponding TLP field for application DMA MWr requests. Note: The access attributes of this field are as follows: - Wire: R/W - Dbi: R/W
|  |  | [31] | DMA_TH | 0x0 | RW |  | TLP Processing Hints Present (TH). This filed is mapped onto the corresponding TLP field for application DMA MWr requests. Note: The access attributes of this field are as follows: - Wire: R/W - Dbi: R/W
DMA_TRANSFER_SIZE_OFF_RDCH_0 | 'h308 | 0x0 | [31:0] | DMA_TRANSFER_SIZE | 0x0 | RW |  | DMA Transfer Size. You program this register with the size of the DMA transfer. The maximum DMA transfer size is 4Gbytes. The minimum transfer size is one byte (0x1). This field is automatically decremented by the DMA as the DMA read channel transfer progresses. This field indicates the number bytes remaining to be transferred. When all bytes are successfully transferred the current transfer size is zero. In LL mode, the DMA overwrites this register with the corresponding dword of the LL element. You can read this register to monitor the transfer progress, however in some scenarios this register is updated after a delay. For example, when less than 3 channels are doorbelled, this register is updated only after a descriptor finishes(linked list mode), or the transfer ends (non-linked list mode). Note: The access attributes of this field are as follows: - Wire: R/W - Dbi: R/W
DMA_SAR_LOW_OFF_RDCH_0 | 'h30c | 0x0 | [31:0] | SRC_ADDR_REG_LOW | 0x0 | RW |  | Source Address Register (Lower 32 bits). Indicates the next address to be read from. The DMA increments the SAR as the DMA transfer progresses. In LL mode, the DMA overwrites this with the corresponding dword of the LL element. - DMA Read: The SAR is the address of the remote memory. - DMA Read: The SAR is the address of the local memory. Note: The access attributes of this field are as follows: - Wire: R/W - Dbi: R/W
DMA_SAR_HIGH_OFF_RDCH_0 | 'h310 | 0x0 | [31:0] | SRC_ADDR_REG_HIGH | 0x0 | RW |  | Source Address Register (higher 32 bits). In LL mode, the DMA overwrites this with the corresponding dword of the LL element. Note: The access attributes of this field are as follows: - Wire: R/W - Dbi: R/W
DMA_DAR_LOW_OFF_RDCH_0 | 'h314 | 0x0 | [31:0] | DST_ADDR_REG_LOW | 0x0 | RW |  | Destination Address Register (Lower 32 bits). Indicates the next address to be written to. The DMA increments the DAR as the DMA transfer progresses. In LL mode, the DMA overwrites this with the corresponding dword of the LL element. - DMA Read: The DAR is the address of the local memory. - DMA Read: The DAR is the address of the remote memory. Note: The access attributes of this field are as follows: - Wire: R/W - Dbi: R/W
DMA_DAR_HIGH_OFF_RDCH_0 | 'h318 | 0x0 | [31:0] | DST_ADDR_REG_HIGH | 0x0 | RW |  | Destination Address Register (higher 32 bits). In LL mode, the DMA overwrites this with the corresponding dword of the LL element. Note: The access attributes of this field are as follows: - Wire: R/W - Dbi: R/W
DMA_LLP_LOW_OFF_RDCH_0 | 'h31c | 0x0 | [31:0] | LLP_LOW | 0x0 | RW |  | Lower bits of the address of the linked list transfer list in local memory. Used in linked list mode only. Used in linked list mode only. When using legacy DMA to point to the next element in the transfer list after the previous element is consumed. - When the current element is a data element; this field is incremented by 6 DWORDs. - When the current element is a link element; this field is overwritten by the LL Element Pointer of the element. When using HDMA with CC_LEGACY_DMA_MAP =1, it fetches descriptors from local memory respecting the following patterns: - When the current element is a data element; HDMA increments this field by 6 DWORDs times the prefetch depth. For more information, see registers HDMA_ELEM_PF_OFF_RDCH* and HDMA_QOS_OFF_RDCH* - When the current element is a link element; HDMA overwrites this field with the LL Element Pointer of the next LL element structure. The current fetched memory address pointer is not directly visible in this register, instead HDMA updates this register on the following occurrences: - Watermark interrupt event - Channel Status ABORT event - Channel Status STOP event On a watermark interrupt event this register points to the descriptor's address that triggered it. A channel status STOP or ABORT events are end of transfer events that makes this register point to the next data to transfer after the event. Note: The access attributes of this field are as follows: - Wire: R/W - Dbi: R/W
DMA_LLP_HIGH_OFF_RDCH_0 | 'h320 | 0x0 | [31:0] | LLP_HIGH | 0x0 | RW |  | Higher 32 bits of the address of the linked list transfer list in local memory. Used in linked list mode only. Note: The access attributes of this field are as follows: - Wire: R/W - Dbi: R/W
DMA_CH_CONTROL1_OFF_WRCH_1 | 'h400 | 0x60 | [0] | CB | 0x0 | RW |  | Cycle Bit (CB). Used in linked list mode only. It is used to synchronize the producer (software) and the consumer (DMA). For more information, see "PCS-CCS-CB-TCB Producer-Consumer Synchronization". The DMA loads this field with the CB of the linked list element. Note: The access attributes of this field are as follows: - Wire: R/W - Dbi: R/W
|  |  | [1] | TCB | 0x0 | RW |  | Toggle Cycle Bit (TCB). Indicates to the DMA to toggle its interpretation of the CB. Used in linked list mode only. It is used to synchronize the producer (software) and the consumer (DMA). For more information, see "PCS-CCS-CB-TCB Producer-Consumer Synchronization". The DMA loads this field with the TCB of the linked list element. this field is not defined in a data LL element. Note: The access attributes of this field are as follows: - Wire: R/W - Dbi: R/W
|  |  | [3] | LIE | 0x0 | RW |  | Local Interrupt Enable (LIE). You must set this bit to enable the generation of the Done or Abort Local interrupts. For more information, see "Interrupts and Error Handling". In LL mode, the DMA overwrites this with the LIE of the LL element. The LIE bit in a LL element only enables the Done interrupt. In non-LL mode, the LIE bit enables the Done and Abort interrupts. This field is not defined in a link LL element. Note: The access attributes of this field are as follows: - Wire: R/W - Dbi: R/W
|  |  | [4] | RIE | 0x0 | RW |  | Remote Interrupt Enable (RIE). You must set this bit to enable the generation of the Done or Abort Remote interrupts. For more information, see "Interrupts and Error Handling". In LL mode, the DMA overwrites this with the RIE of the LL element. The RIE bit in a LL element only enables the Done interrupt. In non-LL mode, the RIE bit enables the Done and Abort interrupts. This field is not defined in a link LL element. Note: The access attributes of this field are as follows: - Wire: R/W - Dbi: R/W
|  |  | [6:5] | CS | 0x3 | RW |  | Channel Status (CS). The channel status bits identify the current operational state of the DMA channel. The operation state encoding for each DMA channel is a s follows:
|  |  | [7] | DMA_RESERVED0 | x | U |  | Reserved. Note: The access attributes of this field are as follows: - Wire: R/W - Dbi: R/W
|  |  | [8] | CCS | 0x0 | RW |  | Consumer Cycle State (CCS). Used in linked list mode only. It is used to synchronize the producer (software) and the consumer (DMA). For more information, see "PCS-CCS-CB-TCB Producer-Consumer Synchronization". You must initialize this bit. The DMA updates this bit during linked list operation. Note: The access attributes of this field are as follows: - Wire: R/W - Dbi: R/W
|  |  | [9] | LLE | 0x0 | RW |  | Linked List Enable (LLE). Note: The access attributes of this field are as follows: - Wire: R/W - Dbi: R/W
|  |  | [11:10] | DMA_RESERVED1 | x | U |  | Reserved. Note: The access attributes of this field are as follows: - Wire: R/W - Dbi: R/W
|  |  | [16:12] | DMA_FUNC_NUM | 0x0 | RW |  | DMA Channel Physical Function Number. This field indicates the physical function associated with the DMA channel. The controller uses this field to form the requester ID of the generated MRd/MWr DMA TLPs. Note: - When SR-IOV is enabled, you must consider DMA_VF and DMA_VF_EN fields of DMA_CH_CONTROL2_OFF_* as well to determine the requester ID for the requests. - The behavior is undefined if any value outside of the valid range is set for this field. - The DMA drives the value of this field in the XADM/RADM signals d_client[0¦1]_tlp_func_num/d_radm_trgt1_func_num. Note: The access attributes of this field are as follows: - Wire: R/W - Dbi: R/W
|  |  | [21:17] | DMA_ELEMENT_PREFETCH | 0x0 | RW |  | This field controls how many elements the HDMA Write Channel should prefetch and its updated by the linked list element pointer loaded by HDMA. The valid value range is [ 0 : DMA_WRITE_ENGINE_PF_OFF.DMA_WRITE_ENGINE_MAX_PRE_FETCH]. Note: The actual prefetch amount is the value of this register plus one. For example, if set with 0, the prefetch is 1. Note: The access attributes of this field are as follows: - Wire: R/W - Dbi: R/W
|  |  | [22] | DMA_MEM_TYPE | 0x0 | RW |  | Master AXI ACE-Lite Cache Coherency Control. This field sets the DMA channel memory type of the address space of the data transfer as follows: For more information, see "ACE-Lite Features and Limitations" section of the Databook. Irrespective of the value of this field, Linked list descriptor requests have this attribute set to 0x1. Note: The access attributes of this field are as follows: - Wire: R/W - Dbi: R/W
|  |  | [23] | DMA_NS_DST | 0x0 | RW |  | Destination No Snoop TLP Header Bit. The DMA uses this TLP header field when generating MWr (DAR addressing space) (not IMWr) TLPs. Note: The access attributes of this field are as follows: - Wire: R/W - Dbi: R/W
|  |  | [24] | DMA_NS_SRC | 0x0 | RW |  | Source No Snoop TLP Header Bit. The DMA uses this TLP header field when generating MRd (SAR addressing space) (not IMWr) TLPs. Note: The access attributes of this field are as follows: - Wire: R/W - Dbi: R/W
|  |  | [25] | DMA_RO | 0x0 | RW |  | Relaxed Ordering TLP Header Bit (RO). DMA uses this TLP header field when generating MRd/MWr (not IMWr) TLPs. Note: The access attributes of this field are as follows: - Wire: R/W - Dbi: R/W
|  |  | [26] | DMA_RESERVED5 | x | U |  | Reserved. Note: The access attributes of this field are as follows: - Wire: R/W - Dbi: R/W
|  |  | [29:27] | DMA_TC | 0x0 | RW |  | Traffic Class TLP Header Bit (TC). The DMA uses this TLP header field when generating MRd/MWr (not IMWr) TLPs. Note: The access attributes of this field are as follows: - Wire: R/W - Dbi: R/W
|  |  | [31:30] | DMA_AT | 0x0 | RW |  | Address Translation TLP Header Bit (AT). The DMA uses this TLP header field when generating MRd/MWr (not IMWr) TLPs. Note: The access attributes of this field are as follows: - Wire: R/W - Dbi: R/W
DMA_CH_CONTROL2_OFF_WRCH_1 | 'h404 | 0x0 | [0] | DMA_VF_EN | 0x0 | RW |  | DMA Channel Virtual Function Enable. Note: The access attributes of this field are as follows: - Wire: R/W - Dbi: R/W
|  |  | [8:1] | DMA_VF | 0x0 | RW |  | DMA Channel Virtual Function Number. When the DMA_VF_EN field is '1', the controller uses both the DMA_FUNC_NUM field in DMA Read Channel Control 1 Register (DMA_CH_CONTROL2_OFF_*) and this field to form the requester ID of the generated MRd/MWr DMA TLPs. Note: - When the DMA_VF_EN field is '0', the controller uses the DMA_FUNC_NUM field in DMA Read Channel Control 1 Register (DMA_CH_CONTROL1_OFF_RDCH_i) for generating the requester ID of the generated MRd/MWr DMA TLPs. - The behavior is undefined if any value outside of the valid range is set for this field. - The DMA drives the value of this field in the XADM/RADM signals d_client[0¦1]_tlp_vfunc_num/d_radm_trgt1_vfunc_num. Note: The access attributes of this field are as follows: - Wire: R/W - Dbi: R/W
|  |  | [16:9] | DMA_VF_RESERVED | x | U |  | Reserved. Note: The access attributes of this field are as follows: - Wire: R/W - Dbi: R/W
|  |  | [24:17] | DMA_ST | 0x0 | RW |  | Steering Tag (ST). This field is mapped onto the corresponding TLP field for wire DMA MWr requests. Note: The access attributes of this field are as follows: - Wire: R/W - Dbi: R/W
|  |  | [28:25] | DMA_RESERVED3 | x | U |  | Reserved. Note: The access attributes of this field are as follows: - Wire: R/W - Dbi: R/W
|  |  | [30:29] | DMA_PH | 0x0 | RW |  | Processing Hints (PH). This field is mapped onto the corresponding TLP field for wire DMA MWr requests. Note: The access attributes of this field are as follows: - Wire: R/W - Dbi: R/W
|  |  | [31] | DMA_TH | 0x0 | RW |  | TLP Processing Hints Present (TH). This filed is mapped onto the corresponding TLP field for wire DMA MWr requests. Note: The access attributes of this field are as follows: - Wire: R/W - Dbi: R/W
DMA_TRANSFER_SIZE_OFF_WRCH_1 | 'h408 | 0x0 | [31:0] | DMA_TRANSFER_SIZE | 0x0 | RW |  | DMA Transfer Size. You program this register with the size of the DMA transfer. The maximum DMA transfer size is 4Gbytes. The minimum transfer size is one byte (0x1). This field is automatically decremented by the DMA as the DMA write channel transfer progresses. This field indicates the number bytes remaining to be transferred. When all bytes are successfully transferred the current transfer size is zero. In LL mode, the DMA overwrites this register with the corresponding dword of the LL element. You can read this register to monitor the transfer progress, however in some scenarios this register is updated after a delay. For example, when less than 3 channels are doorbelled, this register is updated only after a descriptor finishes(linked list mode), or the transfer ends (non-linked list mode). Note: The access attributes of this field are as follows: - Wire: R/W - Dbi: R/W
DMA_SAR_LOW_OFF_WRCH_1 | 'h40c | 0x0 | [31:0] | SRC_ADDR_REG_LOW | 0x0 | RW |  | Source Address Register (lower 32 bits). Indicates the next address to be read from. The DMA increments the SAR as the DMA transfer progresses. In LL mode, the DMA overwrites this with the corresponding dword of the LL element. - DMA Read: The SAR is the address of the remote memory. - DMA Write: The SAR is the address of the local memory. Note: The access attributes of this field are as follows: - Wire: R/W - Dbi: R/W
DMA_SAR_HIGH_OFF_WRCH_1 | 'h410 | 0x0 | [31:0] | SRC_ADDR_REG_HIGH | 0x0 | RW |  | Source Address Register (higher 32 bits). In LL mode, the DMA overwrites this with the corresponding dword of the LL element. Note: The access attributes of this field are as follows: - Wire: R/W - Dbi: R/W
DMA_DAR_LOW_OFF_WRCH_1 | 'h414 | 0x0 | [31:0] | DST_ADDR_REG_LOW | 0x0 | RW |  | Destination Address Register (lower 32 bits). Indicates the next address to be written to. The DMA increments the DAR as the DMA transfer progresses. In LL mode, the DMA overwrites this with the corresponding dword of the LL element. - DMA Read: The DAR is the address of the local memory. - DMA Write: The DAR is the address of the remote memory. Note: The access attributes of this field are as follows: - Wire: R/W - Dbi: R/W
DMA_DAR_HIGH_OFF_WRCH_1 | 'h418 | 0x0 | [31:0] | DST_ADDR_REG_HIGH | 0x0 | RW |  | Destination Address Register (Higher 32 bits). In LL mode, the DMA overwrites this with the corresponding dword of the LL element. Note: The access attributes of this field are as follows: - Wire: R/W - Dbi: R/W
DMA_LLP_LOW_OFF_WRCH_1 | 'h41c | 0x0 | [31:0] | LLP_LOW | 0x0 | RW |  | Lower bits of the address of the linked list transfer list in local memory. Used in linked list mode only. When using legacy DMA to point to the next element in the transfer list after the previous element is consumed. - When the current element is a data element; this field is incremented by 6 DWORDs. - When the current element is a link element; this field is overwritten by the LL Element Pointer of the element. When using HDMA with CC_LEGACY_DMA_MAP =1, it fetches descriptors from local memory respecting the following patterns: - When the current element is a data element; HDMA increments this field by 6 DWORDs times the prefetch depth. For more information, see registers HDMA_ELEM_PF_OFF_WRCH* and HDMA_QOS_OFF_WRCH* - When the current element is a link element; HDMA overwrites this field with the LL Element Pointer of the next LL element structure. The current fetched memory address pointer is not directly visible in this register, instead HDMA updates this register on the following occurrences: - Watermark interrupt event - Channel Status ABORT event - Channel Status STOP event On a watermark interrupt event this register points to the descriptor's address that triggered it. A channel status STOP or ABORT events are end of transfer events that makes this register point to the next data to transfer after the event. Note: The access attributes of this field are as follows: - Wire: R/W - Dbi: R/W
DMA_LLP_HIGH_OFF_WRCH_1 | 'h420 | 0x0 | [31:0] | LLP_HIGH | 0x0 | RW |  | Higher 32 bits of the address of the linked list transfer list in local memory. Used in linked list mode only. Note: The access attributes of this field are as follows: - Wire: R/W - Dbi: R/W
DMA_CH_CONTROL1_OFF_RDCH_1 | 'h500 | 0x60 | [0] | CB | 0x0 | RW |  | Cycle Bit (CB). Used in linked list mode only. It is used to synchronize the producer (software) and the consumer (DMA). For more information, see "PCS-CCS-CB-TCB Producer-Consumer Synchronization". The DMA loads this field with the CB of the linked list element. Note: The access attributes of this field are as follows: - Wire: R/W - Dbi: R/W
|  |  | [1] | TCB | 0x0 | RW |  | Toggle Cycle Bit (TCB). Indicates to the DMA to toggle its interpretation of the CB. Used in linked list mode only. It is used to synchronize the producer (software) and the consumer (DMA). For more information, see "PCS-CCS-CB-TCB Producer-Consumer Synchronization". The DMA loads this field with the TCB of the linked list element. This field is not defined in a data LL element. Note: The access attributes of this field are as follows: - Wire: R/W - Dbi: R/W
|  |  | [3] | LIE | 0x0 | RW |  | Local Interrupt Enable (LIE). You must set this bit to enable the generation of the Done or Abort Local interrupts. For more information, see "Interrupts and Error Handling". In LL mode, the DMA overwrites this with the LIE of the LL element. The LIE bit in a LL element only enables the Done interrupt. In non-LL mode, the LIE bit enables the Done and Abort interrupts. This field is not defined in a link LL element. Note: The access attributes of this field are as follows: - Wire: R/W - Dbi: R/W
|  |  | [4] | RIE | 0x0 | RW |  | Remote Interrupt Enable (RIE). You must set this bit to enable the generation of the Done or Abort Remote interrupts. For more information, see "Interrupts and Error Handling". In LL mode, the DMA overwrites this with the RIE of the LL element. The RIE bit in a LL element only enables the Done interrupt. In non-LL mode, the RIE bit enables the Done and Abort interrupts. This field is not defined in a link LL element. Note: The access attributes of this field are as follows: - Wire: R/W - Dbi: R/W
|  |  | [6:5] | CS | 0x3 | RW |  | Channel Status (CS). The channel status bits identify the current operational state of the DMA channel. The operation state encoding for each DMA channel is a s follows:
|  |  | [7] | DMA_RESERVED0 | x | U |  | Reserved. Note: The access attributes of this field are as follows: - Wire: R/W - Dbi: R/W
|  |  | [8] | CCS | 0x0 | RW |  | Consumer Cycle State (CCS). Used in linked list mode only. It is used to synchronize the producer (software) and the consumer (DMA). For more information, see "PCS-CCS-CB-TCB Producer-Consumer Synchronization". You must initialize this bit. The DMA updates this bit during linked list operation. Note: The access attributes of this field are as follows: - Wire: R/W - Dbi: R/W
|  |  | [9] | LLE | 0x0 | RW |  | Linked List Enable (LLE). Note: The access attributes of this field are as follows: - Wire: R/W - Dbi: R/W
|  |  | [11:10] | DMA_RESERVED1 | x | U |  | Reserved. Note: The access attributes of this field are as follows: - Wire: R/W - Dbi: R/W
|  |  | [16:12] | DMA_FUNC_NUM | 0x0 | RW |  | DMA Channel Physical Function Number. This field indicates the physical function associated with the DMA channel. The controller uses this field to form the requester ID of the generated MRd/MWr DMA TLPs. Note: - When SR-IOV is enabled, you must consider DMA_VF and DMA_VF_EN fields of DMA_CH_CONTROL2_OFF_* as well to determine the requester ID for the requests. - The behavior is undefined if any value outside of the valid range is set for this field. - The DMA drives the value of this field in the XADM/RADM signals d_client[0¦1]_tlp_func_num/d_radm_trgt1_func_num. Note: The access attributes of this field are as follows: - Wire: R/W - Dbi: R/W
|  |  | [21:17] | DMA_ELEMENT_PREFETCH | 0x0 | RW |  | This field controls how many elements the HDMA Read Channel should prefetch and its updated by the linked list element pointer loaded by HDMA. The valid value range is [ 0 : DMA_READ_ENGINE_PF_OFF.DMA_READ_ENGINE_MAX_PRE_FETCH]. Note: The actual prefetch amount is the value of this register plus one. For example, if set with 0, the prefetch is 1. Note: The access attributes of this field are as follows: - Wire: R/W - Dbi: R/W
|  |  | [22] | DMA_MEM_TYPE | 0x0 | RW |  | Master AXI ACE-Lite Cache Coherency Control. This field sets the DMA channel memory type of the address space of the data transfer as follows: For more information, see "ACE-Lite Features and Limitations" section of the Databook. Irrespective of the value of this field, Linked list descriptor requests have this attribute set to 0x1. Note: The access attributes of this field are as follows: - Wire: R/W - Dbi: R/W
|  |  | [23] | DMA_NS_DST | 0x0 | RW |  | Destination No Snoop TLP Header Bit. The DMA uses this TLP header field when generating MWr (DAR addressing space) (not IMWr) TLPs. Note: The access attributes of this field are as follows: - Wire: R/W - Dbi: R/W
|  |  | [24] | DMA_NS_SRC | 0x0 | RW |  | Source No Snoop TLP Header Bit. The DMA uses this TLP header field when generating MRd (SAR addressing space) (not IMWr) TLPs. Note: The access attributes of this field are as follows: - Wire: R/W - Dbi: R/W
|  |  | [25] | DMA_RO | 0x0 | RW |  | Relaxed Ordering TLP Header Bit (RO) The DMA uses this TLP header field when generating MRd/MWr (not IMWr) TLPs. Note: The access attributes of this field are as follows: - Wire: R/W - Dbi: R/W
|  |  | [26] | DMA_RESERVED5 | x | U |  | Reserved. Note: The access attributes of this field are as follows: - Wire: R/W - Dbi: R/W
|  |  | [29:27] | DMA_TC | 0x0 | RW |  | Traffic Class TLP Header Bit (TC). The DMA uses this TLP header field when generating MRd/MWr (not IMWr) TLPs. Note: The access attributes of this field are as follows: - Wire: R/W - Dbi: R/W
|  |  | [31:30] | DMA_AT | 0x0 | RW |  | Address Translation TLP Header Bit (AT). The DMA uses this TLP header field when generating MRd/MWr (not IMWr) TLPs. Note: The access attributes of this field are as follows: - Wire: R/W - Dbi: R/W
DMA_CH_CONTROL2_OFF_RDCH_1 | 'h504 | 0x0 | [0] | DMA_VF_EN | 0x0 | RW |  | DMA Channel Virtual Function Enable. Note: The access attributes of this field are as follows: - Wire: R/W - Dbi: R/W
|  |  | [8:1] | DMA_VF | 0x0 | RW |  | DMA Channel Virtual Function Number. When the DMA_VF_EN field is '1', the controller uses both the DMA_FUNC_NUM field in DMA Read Channel Control 1 Register (DMA_CH_CONTROL2_OFF_*) and this field to form the requester ID of the generated MRd/MWr DMA TLPs. Note: - When the DMA_VF_EN field is '0', the controller uses the DMA_FUNC_NUM field in DMA Read Channel Control 1 Register (DMA_CH_CONTROL1_OFF_RDCH_i) for generating the requester ID of the generated MRd/MWr DMA TLPs. - The behavior is undefined if any value outside of the valid range is set for this field. - The DMA drives the value of this field in the XADM/RADM signals d_client[0¦1]_tlp_vfunc_num/d_radm_trgt1_vfunc_num. Note: The access attributes of this field are as follows: - Wire: R/W - Dbi: R/W
|  |  | [16:9] | DMA_VF_RESERVED | x | U |  | Reserved. Note: The access attributes of this field are as follows: - Wire: R/W - Dbi: R/W
|  |  | [24:17] | DMA_ST | 0x0 | RW |  | Steering Tag (ST). This field is mapped onto the corresponding TLP field for application DMA MWr requests. Note: The access attributes of this field are as follows: - Wire: R/W - Dbi: R/W
|  |  | [28:25] | DMA_RESERVED3 | x | U |  | Reserved. Note: The access attributes of this field are as follows: - Wire: R/W - Dbi: R/W
|  |  | [30:29] | DMA_PH | 0x0 | RW |  | Processing Hints (PH). This field is mapped onto the corresponding TLP field for application DMA MWr requests. Note: The access attributes of this field are as follows: - Wire: R/W - Dbi: R/W
|  |  | [31] | DMA_TH | 0x0 | RW |  | TLP Processing Hints Present (TH). This filed is mapped onto the corresponding TLP field for application DMA MWr requests. Note: The access attributes of this field are as follows: - Wire: R/W - Dbi: R/W
DMA_TRANSFER_SIZE_OFF_RDCH_1 | 'h508 | 0x0 | [31:0] | DMA_TRANSFER_SIZE | 0x0 | RW |  | DMA Transfer Size. You program this register with the size of the DMA transfer. The maximum DMA transfer size is 4Gbytes. The minimum transfer size is one byte (0x1). This field is automatically decremented by the DMA as the DMA read channel transfer progresses. This field indicates the number bytes remaining to be transferred. When all bytes are successfully transferred the current transfer size is zero. In LL mode, the DMA overwrites this register with the corresponding dword of the LL element. You can read this register to monitor the transfer progress, however in some scenarios this register is updated after a delay. For example, when less than 3 channels are doorbelled, this register is updated only after a descriptor finishes(linked list mode), or the transfer ends (non-linked list mode). Note: The access attributes of this field are as follows: - Wire: R/W - Dbi: R/W
DMA_SAR_LOW_OFF_RDCH_1 | 'h50c | 0x0 | [31:0] | SRC_ADDR_REG_LOW | 0x0 | RW |  | Source Address Register (Lower 32 bits). Indicates the next address to be read from. The DMA increments the SAR as the DMA transfer progresses. In LL mode, the DMA overwrites this with the corresponding dword of the LL element. - DMA Read: The SAR is the address of the remote memory. - DMA Read: The SAR is the address of the local memory. Note: The access attributes of this field are as follows: - Wire: R/W - Dbi: R/W
DMA_SAR_HIGH_OFF_RDCH_1 | 'h510 | 0x0 | [31:0] | SRC_ADDR_REG_HIGH | 0x0 | RW |  | Source Address Register (higher 32 bits). In LL mode, the DMA overwrites this with the corresponding dword of the LL element. Note: The access attributes of this field are as follows: - Wire: R/W - Dbi: R/W
DMA_DAR_LOW_OFF_RDCH_1 | 'h514 | 0x0 | [31:0] | DST_ADDR_REG_LOW | 0x0 | RW |  | Destination Address Register (Lower 32 bits). Indicates the next address to be written to. The DMA increments the DAR as the DMA transfer progresses. In LL mode, the DMA overwrites this with the corresponding dword of the LL element. - DMA Read: The DAR is the address of the local memory. - DMA Read: The DAR is the address of the remote memory. Note: The access attributes of this field are as follows: - Wire: R/W - Dbi: R/W
DMA_DAR_HIGH_OFF_RDCH_1 | 'h518 | 0x0 | [31:0] | DST_ADDR_REG_HIGH | 0x0 | RW |  | Destination Address Register (higher 32 bits). In LL mode, the DMA overwrites this with the corresponding dword of the LL element. Note: The access attributes of this field are as follows: - Wire: R/W - Dbi: R/W
DMA_LLP_LOW_OFF_RDCH_1 | 'h51c | 0x0 | [31:0] | LLP_LOW | 0x0 | RW |  | Lower bits of the address of the linked list transfer list in local memory. Used in linked list mode only. Used in linked list mode only. When using legacy DMA to point to the next element in the transfer list after the previous element is consumed. - When the current element is a data element; this field is incremented by 6 DWORDs. - When the current element is a link element; this field is overwritten by the LL Element Pointer of the element. When using HDMA with CC_LEGACY_DMA_MAP =1, it fetches descriptors from local memory respecting the following patterns: - When the current element is a data element; HDMA increments this field by 6 DWORDs times the prefetch depth. For more information, see registers HDMA_ELEM_PF_OFF_RDCH* and HDMA_QOS_OFF_RDCH* - When the current element is a link element; HDMA overwrites this field with the LL Element Pointer of the next LL element structure. The current fetched memory address pointer is not directly visible in this register, instead HDMA updates this register on the following occurrences: - Watermark interrupt event - Channel Status ABORT event - Channel Status STOP event On a watermark interrupt event this register points to the descriptor's address that triggered it. A channel status STOP or ABORT events are end of transfer events that makes this register point to the next data to transfer after the event. Note: The access attributes of this field are as follows: - Wire: R/W - Dbi: R/W
DMA_LLP_HIGH_OFF_RDCH_1 | 'h520 | 0x0 | [31:0] | LLP_HIGH | 0x0 | RW |  | Higher 32 bits of the address of the linked list transfer list in local memory. Used in linked list mode only. Note: The access attributes of this field are as follows: - Wire: R/W - Dbi: R/W
DMA_CH_CONTROL1_OFF_WRCH_2 | 'h600 | 0x60 | [0] | CB | 0x0 | RW |  | Cycle Bit (CB). Used in linked list mode only. It is used to synchronize the producer (software) and the consumer (DMA). For more information, see "PCS-CCS-CB-TCB Producer-Consumer Synchronization". The DMA loads this field with the CB of the linked list element. Note: The access attributes of this field are as follows: - Wire: R/W - Dbi: R/W
|  |  | [1] | TCB | 0x0 | RW |  | Toggle Cycle Bit (TCB). Indicates to the DMA to toggle its interpretation of the CB. Used in linked list mode only. It is used to synchronize the producer (software) and the consumer (DMA). For more information, see "PCS-CCS-CB-TCB Producer-Consumer Synchronization". The DMA loads this field with the TCB of the linked list element. this field is not defined in a data LL element. Note: The access attributes of this field are as follows: - Wire: R/W - Dbi: R/W
|  |  | [3] | LIE | 0x0 | RW |  | Local Interrupt Enable (LIE). You must set this bit to enable the generation of the Done or Abort Local interrupts. For more information, see "Interrupts and Error Handling". In LL mode, the DMA overwrites this with the LIE of the LL element. The LIE bit in a LL element only enables the Done interrupt. In non-LL mode, the LIE bit enables the Done and Abort interrupts. This field is not defined in a link LL element. Note: The access attributes of this field are as follows: - Wire: R/W - Dbi: R/W
|  |  | [4] | RIE | 0x0 | RW |  | Remote Interrupt Enable (RIE). You must set this bit to enable the generation of the Done or Abort Remote interrupts. For more information, see "Interrupts and Error Handling". In LL mode, the DMA overwrites this with the RIE of the LL element. The RIE bit in a LL element only enables the Done interrupt. In non-LL mode, the RIE bit enables the Done and Abort interrupts. This field is not defined in a link LL element. Note: The access attributes of this field are as follows: - Wire: R/W - Dbi: R/W
|  |  | [6:5] | CS | 0x3 | RW |  | Channel Status (CS). The channel status bits identify the current operational state of the DMA channel. The operation state encoding for each DMA channel is a s follows:
|  |  | [7] | DMA_RESERVED0 | x | U |  | Reserved. Note: The access attributes of this field are as follows: - Wire: R/W - Dbi: R/W
|  |  | [8] | CCS | 0x0 | RW |  | Consumer Cycle State (CCS). Used in linked list mode only. It is used to synchronize the producer (software) and the consumer (DMA). For more information, see "PCS-CCS-CB-TCB Producer-Consumer Synchronization". You must initialize this bit. The DMA updates this bit during linked list operation. Note: The access attributes of this field are as follows: - Wire: R/W - Dbi: R/W
|  |  | [9] | LLE | 0x0 | RW |  | Linked List Enable (LLE). Note: The access attributes of this field are as follows: - Wire: R/W - Dbi: R/W
|  |  | [11:10] | DMA_RESERVED1 | x | U |  | Reserved. Note: The access attributes of this field are as follows: - Wire: R/W - Dbi: R/W
|  |  | [16:12] | DMA_FUNC_NUM | 0x0 | RW |  | DMA Channel Physical Function Number. This field indicates the physical function associated with the DMA channel. The controller uses this field to form the requester ID of the generated MRd/MWr DMA TLPs. Note: - When SR-IOV is enabled, you must consider DMA_VF and DMA_VF_EN fields of DMA_CH_CONTROL2_OFF_* as well to determine the requester ID for the requests. - The behavior is undefined if any value outside of the valid range is set for this field. - The DMA drives the value of this field in the XADM/RADM signals d_client[0¦1]_tlp_func_num/d_radm_trgt1_func_num. Note: The access attributes of this field are as follows: - Wire: R/W - Dbi: R/W
|  |  | [21:17] | DMA_ELEMENT_PREFETCH | 0x0 | RW |  | This field controls how many elements the HDMA Write Channel should prefetch and its updated by the linked list element pointer loaded by HDMA. The valid value range is [ 0 : DMA_WRITE_ENGINE_PF_OFF.DMA_WRITE_ENGINE_MAX_PRE_FETCH]. Note: The actual prefetch amount is the value of this register plus one. For example, if set with 0, the prefetch is 1. Note: The access attributes of this field are as follows: - Wire: R/W - Dbi: R/W
|  |  | [22] | DMA_MEM_TYPE | 0x0 | RW |  | Master AXI ACE-Lite Cache Coherency Control. This field sets the DMA channel memory type of the address space of the data transfer as follows: For more information, see "ACE-Lite Features and Limitations" section of the Databook. Irrespective of the value of this field, Linked list descriptor requests have this attribute set to 0x1. Note: The access attributes of this field are as follows: - Wire: R/W - Dbi: R/W
|  |  | [23] | DMA_NS_DST | 0x0 | RW |  | Destination No Snoop TLP Header Bit. The DMA uses this TLP header field when generating MWr (DAR addressing space) (not IMWr) TLPs. Note: The access attributes of this field are as follows: - Wire: R/W - Dbi: R/W
|  |  | [24] | DMA_NS_SRC | 0x0 | RW |  | Source No Snoop TLP Header Bit. The DMA uses this TLP header field when generating MRd (SAR addressing space) (not IMWr) TLPs. Note: The access attributes of this field are as follows: - Wire: R/W - Dbi: R/W
|  |  | [25] | DMA_RO | 0x0 | RW |  | Relaxed Ordering TLP Header Bit (RO). DMA uses this TLP header field when generating MRd/MWr (not IMWr) TLPs. Note: The access attributes of this field are as follows: - Wire: R/W - Dbi: R/W
|  |  | [26] | DMA_RESERVED5 | x | U |  | Reserved. Note: The access attributes of this field are as follows: - Wire: R/W - Dbi: R/W
|  |  | [29:27] | DMA_TC | 0x0 | RW |  | Traffic Class TLP Header Bit (TC). The DMA uses this TLP header field when generating MRd/MWr (not IMWr) TLPs. Note: The access attributes of this field are as follows: - Wire: R/W - Dbi: R/W
|  |  | [31:30] | DMA_AT | 0x0 | RW |  | Address Translation TLP Header Bit (AT). The DMA uses this TLP header field when generating MRd/MWr (not IMWr) TLPs. Note: The access attributes of this field are as follows: - Wire: R/W - Dbi: R/W
DMA_CH_CONTROL2_OFF_WRCH_2 | 'h604 | 0x0 | [0] | DMA_VF_EN | 0x0 | RW |  | DMA Channel Virtual Function Enable. Note: The access attributes of this field are as follows: - Wire: R/W - Dbi: R/W
|  |  | [8:1] | DMA_VF | 0x0 | RW |  | DMA Channel Virtual Function Number. When the DMA_VF_EN field is '1', the controller uses both the DMA_FUNC_NUM field in DMA Read Channel Control 1 Register (DMA_CH_CONTROL2_OFF_*) and this field to form the requester ID of the generated MRd/MWr DMA TLPs. Note: - When the DMA_VF_EN field is '0', the controller uses the DMA_FUNC_NUM field in DMA Read Channel Control 1 Register (DMA_CH_CONTROL1_OFF_RDCH_i) for generating the requester ID of the generated MRd/MWr DMA TLPs. - The behavior is undefined if any value outside of the valid range is set for this field. - The DMA drives the value of this field in the XADM/RADM signals d_client[0¦1]_tlp_vfunc_num/d_radm_trgt1_vfunc_num. Note: The access attributes of this field are as follows: - Wire: R/W - Dbi: R/W
|  |  | [16:9] | DMA_VF_RESERVED | x | U |  | Reserved. Note: The access attributes of this field are as follows: - Wire: R/W - Dbi: R/W
|  |  | [24:17] | DMA_ST | 0x0 | RW |  | Steering Tag (ST). This field is mapped onto the corresponding TLP field for wire DMA MWr requests. Note: The access attributes of this field are as follows: - Wire: R/W - Dbi: R/W
|  |  | [28:25] | DMA_RESERVED3 | x | U |  | Reserved. Note: The access attributes of this field are as follows: - Wire: R/W - Dbi: R/W
|  |  | [30:29] | DMA_PH | 0x0 | RW |  | Processing Hints (PH). This field is mapped onto the corresponding TLP field for wire DMA MWr requests. Note: The access attributes of this field are as follows: - Wire: R/W - Dbi: R/W
|  |  | [31] | DMA_TH | 0x0 | RW |  | TLP Processing Hints Present (TH). This filed is mapped onto the corresponding TLP field for wire DMA MWr requests. Note: The access attributes of this field are as follows: - Wire: R/W - Dbi: R/W
DMA_TRANSFER_SIZE_OFF_WRCH_2 | 'h608 | 0x0 | [31:0] | DMA_TRANSFER_SIZE | 0x0 | RW |  | DMA Transfer Size. You program this register with the size of the DMA transfer. The maximum DMA transfer size is 4Gbytes. The minimum transfer size is one byte (0x1). This field is automatically decremented by the DMA as the DMA write channel transfer progresses. This field indicates the number bytes remaining to be transferred. When all bytes are successfully transferred the current transfer size is zero. In LL mode, the DMA overwrites this register with the corresponding dword of the LL element. You can read this register to monitor the transfer progress, however in some scenarios this register is updated after a delay. For example, when less than 3 channels are doorbelled, this register is updated only after a descriptor finishes(linked list mode), or the transfer ends (non-linked list mode). Note: The access attributes of this field are as follows: - Wire: R/W - Dbi: R/W
DMA_SAR_LOW_OFF_WRCH_2 | 'h60c | 0x0 | [31:0] | SRC_ADDR_REG_LOW | 0x0 | RW |  | Source Address Register (lower 32 bits). Indicates the next address to be read from. The DMA increments the SAR as the DMA transfer progresses. In LL mode, the DMA overwrites this with the corresponding dword of the LL element. - DMA Read: The SAR is the address of the remote memory. - DMA Write: The SAR is the address of the local memory. Note: The access attributes of this field are as follows: - Wire: R/W - Dbi: R/W
DMA_SAR_HIGH_OFF_WRCH_2 | 'h610 | 0x0 | [31:0] | SRC_ADDR_REG_HIGH | 0x0 | RW |  | Source Address Register (higher 32 bits). In LL mode, the DMA overwrites this with the corresponding dword of the LL element. Note: The access attributes of this field are as follows: - Wire: R/W - Dbi: R/W
DMA_DAR_LOW_OFF_WRCH_2 | 'h614 | 0x0 | [31:0] | DST_ADDR_REG_LOW | 0x0 | RW |  | Destination Address Register (lower 32 bits). Indicates the next address to be written to. The DMA increments the DAR as the DMA transfer progresses. In LL mode, the DMA overwrites this with the corresponding dword of the LL element. - DMA Read: The DAR is the address of the local memory. - DMA Write: The DAR is the address of the remote memory. Note: The access attributes of this field are as follows: - Wire: R/W - Dbi: R/W
DMA_DAR_HIGH_OFF_WRCH_2 | 'h618 | 0x0 | [31:0] | DST_ADDR_REG_HIGH | 0x0 | RW |  | Destination Address Register (Higher 32 bits). In LL mode, the DMA overwrites this with the corresponding dword of the LL element. Note: The access attributes of this field are as follows: - Wire: R/W - Dbi: R/W
DMA_LLP_LOW_OFF_WRCH_2 | 'h61c | 0x0 | [31:0] | LLP_LOW | 0x0 | RW |  | Lower bits of the address of the linked list transfer list in local memory. Used in linked list mode only. When using legacy DMA to point to the next element in the transfer list after the previous element is consumed. - When the current element is a data element; this field is incremented by 6 DWORDs. - When the current element is a link element; this field is overwritten by the LL Element Pointer of the element. When using HDMA with CC_LEGACY_DMA_MAP =1, it fetches descriptors from local memory respecting the following patterns: - When the current element is a data element; HDMA increments this field by 6 DWORDs times the prefetch depth. For more information, see registers HDMA_ELEM_PF_OFF_WRCH* and HDMA_QOS_OFF_WRCH* - When the current element is a link element; HDMA overwrites this field with the LL Element Pointer of the next LL element structure. The current fetched memory address pointer is not directly visible in this register, instead HDMA updates this register on the following occurrences: - Watermark interrupt event - Channel Status ABORT event - Channel Status STOP event On a watermark interrupt event this register points to the descriptor's address that triggered it. A channel status STOP or ABORT events are end of transfer events that makes this register point to the next data to transfer after the event. Note: The access attributes of this field are as follows: - Wire: R/W - Dbi: R/W
DMA_LLP_HIGH_OFF_WRCH_2 | 'h620 | 0x0 | [31:0] | LLP_HIGH | 0x0 | RW |  | Higher 32 bits of the address of the linked list transfer list in local memory. Used in linked list mode only. Note: The access attributes of this field are as follows: - Wire: R/W - Dbi: R/W
DMA_CH_CONTROL1_OFF_RDCH_2 | 'h700 | 0x60 | [0] | CB | 0x0 | RW |  | Cycle Bit (CB). Used in linked list mode only. It is used to synchronize the producer (software) and the consumer (DMA). For more information, see "PCS-CCS-CB-TCB Producer-Consumer Synchronization". The DMA loads this field with the CB of the linked list element. Note: The access attributes of this field are as follows: - Wire: R/W - Dbi: R/W
|  |  | [1] | TCB | 0x0 | RW |  | Toggle Cycle Bit (TCB). Indicates to the DMA to toggle its interpretation of the CB. Used in linked list mode only. It is used to synchronize the producer (software) and the consumer (DMA). For more information, see "PCS-CCS-CB-TCB Producer-Consumer Synchronization". The DMA loads this field with the TCB of the linked list element. This field is not defined in a data LL element. Note: The access attributes of this field are as follows: - Wire: R/W - Dbi: R/W
|  |  | [3] | LIE | 0x0 | RW |  | Local Interrupt Enable (LIE). You must set this bit to enable the generation of the Done or Abort Local interrupts. For more information, see "Interrupts and Error Handling". In LL mode, the DMA overwrites this with the LIE of the LL element. The LIE bit in a LL element only enables the Done interrupt. In non-LL mode, the LIE bit enables the Done and Abort interrupts. This field is not defined in a link LL element. Note: The access attributes of this field are as follows: - Wire: R/W - Dbi: R/W
|  |  | [4] | RIE | 0x0 | RW |  | Remote Interrupt Enable (RIE). You must set this bit to enable the generation of the Done or Abort Remote interrupts. For more information, see "Interrupts and Error Handling". In LL mode, the DMA overwrites this with the RIE of the LL element. The RIE bit in a LL element only enables the Done interrupt. In non-LL mode, the RIE bit enables the Done and Abort interrupts. This field is not defined in a link LL element. Note: The access attributes of this field are as follows: - Wire: R/W - Dbi: R/W
|  |  | [6:5] | CS | 0x3 | RW |  | Channel Status (CS). The channel status bits identify the current operational state of the DMA channel. The operation state encoding for each DMA channel is a s follows:
|  |  | [7] | DMA_RESERVED0 | x | U |  | Reserved. Note: The access attributes of this field are as follows: - Wire: R/W - Dbi: R/W
|  |  | [8] | CCS | 0x0 | RW |  | Consumer Cycle State (CCS). Used in linked list mode only. It is used to synchronize the producer (software) and the consumer (DMA). For more information, see "PCS-CCS-CB-TCB Producer-Consumer Synchronization". You must initialize this bit. The DMA updates this bit during linked list operation. Note: The access attributes of this field are as follows: - Wire: R/W - Dbi: R/W
|  |  | [9] | LLE | 0x0 | RW |  | Linked List Enable (LLE). Note: The access attributes of this field are as follows: - Wire: R/W - Dbi: R/W
|  |  | [11:10] | DMA_RESERVED1 | x | U |  | Reserved. Note: The access attributes of this field are as follows: - Wire: R/W - Dbi: R/W
|  |  | [16:12] | DMA_FUNC_NUM | 0x0 | RW |  | DMA Channel Physical Function Number. This field indicates the physical function associated with the DMA channel. The controller uses this field to form the requester ID of the generated MRd/MWr DMA TLPs. Note: - When SR-IOV is enabled, you must consider DMA_VF and DMA_VF_EN fields of DMA_CH_CONTROL2_OFF_* as well to determine the requester ID for the requests. - The behavior is undefined if any value outside of the valid range is set for this field. - The DMA drives the value of this field in the XADM/RADM signals d_client[0¦1]_tlp_func_num/d_radm_trgt1_func_num. Note: The access attributes of this field are as follows: - Wire: R/W - Dbi: R/W
|  |  | [21:17] | DMA_ELEMENT_PREFETCH | 0x0 | RW |  | This field controls how many elements the HDMA Read Channel should prefetch and its updated by the linked list element pointer loaded by HDMA. The valid value range is [ 0 : DMA_READ_ENGINE_PF_OFF.DMA_READ_ENGINE_MAX_PRE_FETCH]. Note: The actual prefetch amount is the value of this register plus one. For example, if set with 0, the prefetch is 1. Note: The access attributes of this field are as follows: - Wire: R/W - Dbi: R/W
|  |  | [22] | DMA_MEM_TYPE | 0x0 | RW |  | Master AXI ACE-Lite Cache Coherency Control. This field sets the DMA channel memory type of the address space of the data transfer as follows: For more information, see "ACE-Lite Features and Limitations" section of the Databook. Irrespective of the value of this field, Linked list descriptor requests have this attribute set to 0x1. Note: The access attributes of this field are as follows: - Wire: R/W - Dbi: R/W
|  |  | [23] | DMA_NS_DST | 0x0 | RW |  | Destination No Snoop TLP Header Bit. The DMA uses this TLP header field when generating MWr (DAR addressing space) (not IMWr) TLPs. Note: The access attributes of this field are as follows: - Wire: R/W - Dbi: R/W
|  |  | [24] | DMA_NS_SRC | 0x0 | RW |  | Source No Snoop TLP Header Bit. The DMA uses this TLP header field when generating MRd (SAR addressing space) (not IMWr) TLPs. Note: The access attributes of this field are as follows: - Wire: R/W - Dbi: R/W
|  |  | [25] | DMA_RO | 0x0 | RW |  | Relaxed Ordering TLP Header Bit (RO) The DMA uses this TLP header field when generating MRd/MWr (not IMWr) TLPs. Note: The access attributes of this field are as follows: - Wire: R/W - Dbi: R/W
|  |  | [26] | DMA_RESERVED5 | x | U |  | Reserved. Note: The access attributes of this field are as follows: - Wire: R/W - Dbi: R/W
|  |  | [29:27] | DMA_TC | 0x0 | RW |  | Traffic Class TLP Header Bit (TC). The DMA uses this TLP header field when generating MRd/MWr (not IMWr) TLPs. Note: The access attributes of this field are as follows: - Wire: R/W - Dbi: R/W
|  |  | [31:30] | DMA_AT | 0x0 | RW |  | Address Translation TLP Header Bit (AT). The DMA uses this TLP header field when generating MRd/MWr (not IMWr) TLPs. Note: The access attributes of this field are as follows: - Wire: R/W - Dbi: R/W
DMA_CH_CONTROL2_OFF_RDCH_2 | 'h704 | 0x0 | [0] | DMA_VF_EN | 0x0 | RW |  | DMA Channel Virtual Function Enable. Note: The access attributes of this field are as follows: - Wire: R/W - Dbi: R/W
|  |  | [8:1] | DMA_VF | 0x0 | RW |  | DMA Channel Virtual Function Number. When the DMA_VF_EN field is '1', the controller uses both the DMA_FUNC_NUM field in DMA Read Channel Control 1 Register (DMA_CH_CONTROL2_OFF_*) and this field to form the requester ID of the generated MRd/MWr DMA TLPs. Note: - When the DMA_VF_EN field is '0', the controller uses the DMA_FUNC_NUM field in DMA Read Channel Control 1 Register (DMA_CH_CONTROL1_OFF_RDCH_i) for generating the requester ID of the generated MRd/MWr DMA TLPs. - The behavior is undefined if any value outside of the valid range is set for this field. - The DMA drives the value of this field in the XADM/RADM signals d_client[0¦1]_tlp_vfunc_num/d_radm_trgt1_vfunc_num. Note: The access attributes of this field are as follows: - Wire: R/W - Dbi: R/W
|  |  | [16:9] | DMA_VF_RESERVED | x | U |  | Reserved. Note: The access attributes of this field are as follows: - Wire: R/W - Dbi: R/W
|  |  | [24:17] | DMA_ST | 0x0 | RW |  | Steering Tag (ST). This field is mapped onto the corresponding TLP field for application DMA MWr requests. Note: The access attributes of this field are as follows: - Wire: R/W - Dbi: R/W
|  |  | [28:25] | DMA_RESERVED3 | x | U |  | Reserved. Note: The access attributes of this field are as follows: - Wire: R/W - Dbi: R/W
|  |  | [30:29] | DMA_PH | 0x0 | RW |  | Processing Hints (PH). This field is mapped onto the corresponding TLP field for application DMA MWr requests. Note: The access attributes of this field are as follows: - Wire: R/W - Dbi: R/W
|  |  | [31] | DMA_TH | 0x0 | RW |  | TLP Processing Hints Present (TH). This filed is mapped onto the corresponding TLP field for application DMA MWr requests. Note: The access attributes of this field are as follows: - Wire: R/W - Dbi: R/W
DMA_TRANSFER_SIZE_OFF_RDCH_2 | 'h708 | 0x0 | [31:0] | DMA_TRANSFER_SIZE | 0x0 | RW |  | DMA Transfer Size. You program this register with the size of the DMA transfer. The maximum DMA transfer size is 4Gbytes. The minimum transfer size is one byte (0x1). This field is automatically decremented by the DMA as the DMA read channel transfer progresses. This field indicates the number bytes remaining to be transferred. When all bytes are successfully transferred the current transfer size is zero. In LL mode, the DMA overwrites this register with the corresponding dword of the LL element. You can read this register to monitor the transfer progress, however in some scenarios this register is updated after a delay. For example, when less than 3 channels are doorbelled, this register is updated only after a descriptor finishes(linked list mode), or the transfer ends (non-linked list mode). Note: The access attributes of this field are as follows: - Wire: R/W - Dbi: R/W
DMA_SAR_LOW_OFF_RDCH_2 | 'h70c | 0x0 | [31:0] | SRC_ADDR_REG_LOW | 0x0 | RW |  | Source Address Register (Lower 32 bits). Indicates the next address to be read from. The DMA increments the SAR as the DMA transfer progresses. In LL mode, the DMA overwrites this with the corresponding dword of the LL element. - DMA Read: The SAR is the address of the remote memory. - DMA Read: The SAR is the address of the local memory. Note: The access attributes of this field are as follows: - Wire: R/W - Dbi: R/W
DMA_SAR_HIGH_OFF_RDCH_2 | 'h710 | 0x0 | [31:0] | SRC_ADDR_REG_HIGH | 0x0 | RW |  | Source Address Register (higher 32 bits). In LL mode, the DMA overwrites this with the corresponding dword of the LL element. Note: The access attributes of this field are as follows: - Wire: R/W - Dbi: R/W
DMA_DAR_LOW_OFF_RDCH_2 | 'h714 | 0x0 | [31:0] | DST_ADDR_REG_LOW | 0x0 | RW |  | Destination Address Register (Lower 32 bits). Indicates the next address to be written to. The DMA increments the DAR as the DMA transfer progresses. In LL mode, the DMA overwrites this with the corresponding dword of the LL element. - DMA Read: The DAR is the address of the local memory. - DMA Read: The DAR is the address of the remote memory. Note: The access attributes of this field are as follows: - Wire: R/W - Dbi: R/W
DMA_DAR_HIGH_OFF_RDCH_2 | 'h718 | 0x0 | [31:0] | DST_ADDR_REG_HIGH | 0x0 | RW |  | Destination Address Register (higher 32 bits). In LL mode, the DMA overwrites this with the corresponding dword of the LL element. Note: The access attributes of this field are as follows: - Wire: R/W - Dbi: R/W
DMA_LLP_LOW_OFF_RDCH_2 | 'h71c | 0x0 | [31:0] | LLP_LOW | 0x0 | RW |  | Lower bits of the address of the linked list transfer list in local memory. Used in linked list mode only. Used in linked list mode only. When using legacy DMA to point to the next element in the transfer list after the previous element is consumed. - When the current element is a data element; this field is incremented by 6 DWORDs. - When the current element is a link element; this field is overwritten by the LL Element Pointer of the element. When using HDMA with CC_LEGACY_DMA_MAP =1, it fetches descriptors from local memory respecting the following patterns: - When the current element is a data element; HDMA increments this field by 6 DWORDs times the prefetch depth. For more information, see registers HDMA_ELEM_PF_OFF_RDCH* and HDMA_QOS_OFF_RDCH* - When the current element is a link element; HDMA overwrites this field with the LL Element Pointer of the next LL element structure. The current fetched memory address pointer is not directly visible in this register, instead HDMA updates this register on the following occurrences: - Watermark interrupt event - Channel Status ABORT event - Channel Status STOP event On a watermark interrupt event this register points to the descriptor's address that triggered it. A channel status STOP or ABORT events are end of transfer events that makes this register point to the next data to transfer after the event. Note: The access attributes of this field are as follows: - Wire: R/W - Dbi: R/W
DMA_LLP_HIGH_OFF_RDCH_2 | 'h720 | 0x0 | [31:0] | LLP_HIGH | 0x0 | RW |  | Higher 32 bits of the address of the linked list transfer list in local memory. Used in linked list mode only. Note: The access attributes of this field are as follows: - Wire: R/W - Dbi: R/W
DMA_CH_CONTROL1_OFF_WRCH_3 | 'h800 | 0x60 | [0] | CB | 0x0 | RW |  | Cycle Bit (CB). Used in linked list mode only. It is used to synchronize the producer (software) and the consumer (DMA). For more information, see "PCS-CCS-CB-TCB Producer-Consumer Synchronization". The DMA loads this field with the CB of the linked list element. Note: The access attributes of this field are as follows: - Wire: R/W - Dbi: R/W
|  |  | [1] | TCB | 0x0 | RW |  | Toggle Cycle Bit (TCB). Indicates to the DMA to toggle its interpretation of the CB. Used in linked list mode only. It is used to synchronize the producer (software) and the consumer (DMA). For more information, see "PCS-CCS-CB-TCB Producer-Consumer Synchronization". The DMA loads this field with the TCB of the linked list element. this field is not defined in a data LL element. Note: The access attributes of this field are as follows: - Wire: R/W - Dbi: R/W
|  |  | [3] | LIE | 0x0 | RW |  | Local Interrupt Enable (LIE). You must set this bit to enable the generation of the Done or Abort Local interrupts. For more information, see "Interrupts and Error Handling". In LL mode, the DMA overwrites this with the LIE of the LL element. The LIE bit in a LL element only enables the Done interrupt. In non-LL mode, the LIE bit enables the Done and Abort interrupts. This field is not defined in a link LL element. Note: The access attributes of this field are as follows: - Wire: R/W - Dbi: R/W
|  |  | [4] | RIE | 0x0 | RW |  | Remote Interrupt Enable (RIE). You must set this bit to enable the generation of the Done or Abort Remote interrupts. For more information, see "Interrupts and Error Handling". In LL mode, the DMA overwrites this with the RIE of the LL element. The RIE bit in a LL element only enables the Done interrupt. In non-LL mode, the RIE bit enables the Done and Abort interrupts. This field is not defined in a link LL element. Note: The access attributes of this field are as follows: - Wire: R/W - Dbi: R/W
|  |  | [6:5] | CS | 0x3 | RW |  | Channel Status (CS). The channel status bits identify the current operational state of the DMA channel. The operation state encoding for each DMA channel is a s follows:
|  |  | [7] | DMA_RESERVED0 | x | U |  | Reserved. Note: The access attributes of this field are as follows: - Wire: R/W - Dbi: R/W
|  |  | [8] | CCS | 0x0 | RW |  | Consumer Cycle State (CCS). Used in linked list mode only. It is used to synchronize the producer (software) and the consumer (DMA). For more information, see "PCS-CCS-CB-TCB Producer-Consumer Synchronization". You must initialize this bit. The DMA updates this bit during linked list operation. Note: The access attributes of this field are as follows: - Wire: R/W - Dbi: R/W
|  |  | [9] | LLE | 0x0 | RW |  | Linked List Enable (LLE). Note: The access attributes of this field are as follows: - Wire: R/W - Dbi: R/W
|  |  | [11:10] | DMA_RESERVED1 | x | U |  | Reserved. Note: The access attributes of this field are as follows: - Wire: R/W - Dbi: R/W
|  |  | [16:12] | DMA_FUNC_NUM | 0x0 | RW |  | DMA Channel Physical Function Number. This field indicates the physical function associated with the DMA channel. The controller uses this field to form the requester ID of the generated MRd/MWr DMA TLPs. Note: - When SR-IOV is enabled, you must consider DMA_VF and DMA_VF_EN fields of DMA_CH_CONTROL2_OFF_* as well to determine the requester ID for the requests. - The behavior is undefined if any value outside of the valid range is set for this field. - The DMA drives the value of this field in the XADM/RADM signals d_client[0¦1]_tlp_func_num/d_radm_trgt1_func_num. Note: The access attributes of this field are as follows: - Wire: R/W - Dbi: R/W
|  |  | [21:17] | DMA_ELEMENT_PREFETCH | 0x0 | RW |  | This field controls how many elements the HDMA Write Channel should prefetch and its updated by the linked list element pointer loaded by HDMA. The valid value range is [ 0 : DMA_WRITE_ENGINE_PF_OFF.DMA_WRITE_ENGINE_MAX_PRE_FETCH]. Note: The actual prefetch amount is the value of this register plus one. For example, if set with 0, the prefetch is 1. Note: The access attributes of this field are as follows: - Wire: R/W - Dbi: R/W
|  |  | [22] | DMA_MEM_TYPE | 0x0 | RW |  | Master AXI ACE-Lite Cache Coherency Control. This field sets the DMA channel memory type of the address space of the data transfer as follows: For more information, see "ACE-Lite Features and Limitations" section of the Databook. Irrespective of the value of this field, Linked list descriptor requests have this attribute set to 0x1. Note: The access attributes of this field are as follows: - Wire: R/W - Dbi: R/W
|  |  | [23] | DMA_NS_DST | 0x0 | RW |  | Destination No Snoop TLP Header Bit. The DMA uses this TLP header field when generating MWr (DAR addressing space) (not IMWr) TLPs. Note: The access attributes of this field are as follows: - Wire: R/W - Dbi: R/W
|  |  | [24] | DMA_NS_SRC | 0x0 | RW |  | Source No Snoop TLP Header Bit. The DMA uses this TLP header field when generating MRd (SAR addressing space) (not IMWr) TLPs. Note: The access attributes of this field are as follows: - Wire: R/W - Dbi: R/W
|  |  | [25] | DMA_RO | 0x0 | RW |  | Relaxed Ordering TLP Header Bit (RO). DMA uses this TLP header field when generating MRd/MWr (not IMWr) TLPs. Note: The access attributes of this field are as follows: - Wire: R/W - Dbi: R/W
|  |  | [26] | DMA_RESERVED5 | x | U |  | Reserved. Note: The access attributes of this field are as follows: - Wire: R/W - Dbi: R/W
|  |  | [29:27] | DMA_TC | 0x0 | RW |  | Traffic Class TLP Header Bit (TC). The DMA uses this TLP header field when generating MRd/MWr (not IMWr) TLPs. Note: The access attributes of this field are as follows: - Wire: R/W - Dbi: R/W
|  |  | [31:30] | DMA_AT | 0x0 | RW |  | Address Translation TLP Header Bit (AT). The DMA uses this TLP header field when generating MRd/MWr (not IMWr) TLPs. Note: The access attributes of this field are as follows: - Wire: R/W - Dbi: R/W
DMA_CH_CONTROL2_OFF_WRCH_3 | 'h804 | 0x0 | [0] | DMA_VF_EN | 0x0 | RW |  | DMA Channel Virtual Function Enable. Note: The access attributes of this field are as follows: - Wire: R/W - Dbi: R/W
|  |  | [8:1] | DMA_VF | 0x0 | RW |  | DMA Channel Virtual Function Number. When the DMA_VF_EN field is '1', the controller uses both the DMA_FUNC_NUM field in DMA Read Channel Control 1 Register (DMA_CH_CONTROL2_OFF_*) and this field to form the requester ID of the generated MRd/MWr DMA TLPs. Note: - When the DMA_VF_EN field is '0', the controller uses the DMA_FUNC_NUM field in DMA Read Channel Control 1 Register (DMA_CH_CONTROL1_OFF_RDCH_i) for generating the requester ID of the generated MRd/MWr DMA TLPs. - The behavior is undefined if any value outside of the valid range is set for this field. - The DMA drives the value of this field in the XADM/RADM signals d_client[0¦1]_tlp_vfunc_num/d_radm_trgt1_vfunc_num. Note: The access attributes of this field are as follows: - Wire: R/W - Dbi: R/W
|  |  | [16:9] | DMA_VF_RESERVED | x | U |  | Reserved. Note: The access attributes of this field are as follows: - Wire: R/W - Dbi: R/W
|  |  | [24:17] | DMA_ST | 0x0 | RW |  | Steering Tag (ST). This field is mapped onto the corresponding TLP field for wire DMA MWr requests. Note: The access attributes of this field are as follows: - Wire: R/W - Dbi: R/W
|  |  | [28:25] | DMA_RESERVED3 | x | U |  | Reserved. Note: The access attributes of this field are as follows: - Wire: R/W - Dbi: R/W
|  |  | [30:29] | DMA_PH | 0x0 | RW |  | Processing Hints (PH). This field is mapped onto the corresponding TLP field for wire DMA MWr requests. Note: The access attributes of this field are as follows: - Wire: R/W - Dbi: R/W
|  |  | [31] | DMA_TH | 0x0 | RW |  | TLP Processing Hints Present (TH). This filed is mapped onto the corresponding TLP field for wire DMA MWr requests. Note: The access attributes of this field are as follows: - Wire: R/W - Dbi: R/W
DMA_TRANSFER_SIZE_OFF_WRCH_3 | 'h808 | 0x0 | [31:0] | DMA_TRANSFER_SIZE | 0x0 | RW |  | DMA Transfer Size. You program this register with the size of the DMA transfer. The maximum DMA transfer size is 4Gbytes. The minimum transfer size is one byte (0x1). This field is automatically decremented by the DMA as the DMA write channel transfer progresses. This field indicates the number bytes remaining to be transferred. When all bytes are successfully transferred the current transfer size is zero. In LL mode, the DMA overwrites this register with the corresponding dword of the LL element. You can read this register to monitor the transfer progress, however in some scenarios this register is updated after a delay. For example, when less than 3 channels are doorbelled, this register is updated only after a descriptor finishes(linked list mode), or the transfer ends (non-linked list mode). Note: The access attributes of this field are as follows: - Wire: R/W - Dbi: R/W
DMA_SAR_LOW_OFF_WRCH_3 | 'h80c | 0x0 | [31:0] | SRC_ADDR_REG_LOW | 0x0 | RW |  | Source Address Register (lower 32 bits). Indicates the next address to be read from. The DMA increments the SAR as the DMA transfer progresses. In LL mode, the DMA overwrites this with the corresponding dword of the LL element. - DMA Read: The SAR is the address of the remote memory. - DMA Write: The SAR is the address of the local memory. Note: The access attributes of this field are as follows: - Wire: R/W - Dbi: R/W
DMA_SAR_HIGH_OFF_WRCH_3 | 'h810 | 0x0 | [31:0] | SRC_ADDR_REG_HIGH | 0x0 | RW |  | Source Address Register (higher 32 bits). In LL mode, the DMA overwrites this with the corresponding dword of the LL element. Note: The access attributes of this field are as follows: - Wire: R/W - Dbi: R/W
DMA_DAR_LOW_OFF_WRCH_3 | 'h814 | 0x0 | [31:0] | DST_ADDR_REG_LOW | 0x0 | RW |  | Destination Address Register (lower 32 bits). Indicates the next address to be written to. The DMA increments the DAR as the DMA transfer progresses. In LL mode, the DMA overwrites this with the corresponding dword of the LL element. - DMA Read: The DAR is the address of the local memory. - DMA Write: The DAR is the address of the remote memory. Note: The access attributes of this field are as follows: - Wire: R/W - Dbi: R/W
DMA_DAR_HIGH_OFF_WRCH_3 | 'h818 | 0x0 | [31:0] | DST_ADDR_REG_HIGH | 0x0 | RW |  | Destination Address Register (Higher 32 bits). In LL mode, the DMA overwrites this with the corresponding dword of the LL element. Note: The access attributes of this field are as follows: - Wire: R/W - Dbi: R/W
DMA_LLP_LOW_OFF_WRCH_3 | 'h81c | 0x0 | [31:0] | LLP_LOW | 0x0 | RW |  | Lower bits of the address of the linked list transfer list in local memory. Used in linked list mode only. When using legacy DMA to point to the next element in the transfer list after the previous element is consumed. - When the current element is a data element; this field is incremented by 6 DWORDs. - When the current element is a link element; this field is overwritten by the LL Element Pointer of the element. When using HDMA with CC_LEGACY_DMA_MAP =1, it fetches descriptors from local memory respecting the following patterns: - When the current element is a data element; HDMA increments this field by 6 DWORDs times the prefetch depth. For more information, see registers HDMA_ELEM_PF_OFF_WRCH* and HDMA_QOS_OFF_WRCH* - When the current element is a link element; HDMA overwrites this field with the LL Element Pointer of the next LL element structure. The current fetched memory address pointer is not directly visible in this register, instead HDMA updates this register on the following occurrences: - Watermark interrupt event - Channel Status ABORT event - Channel Status STOP event On a watermark interrupt event this register points to the descriptor's address that triggered it. A channel status STOP or ABORT events are end of transfer events that makes this register point to the next data to transfer after the event. Note: The access attributes of this field are as follows: - Wire: R/W - Dbi: R/W
DMA_LLP_HIGH_OFF_WRCH_3 | 'h820 | 0x0 | [31:0] | LLP_HIGH | 0x0 | RW |  | Higher 32 bits of the address of the linked list transfer list in local memory. Used in linked list mode only. Note: The access attributes of this field are as follows: - Wire: R/W - Dbi: R/W
DMA_CH_CONTROL1_OFF_RDCH_3 | 'h900 | 0x60 | [0] | CB | 0x0 | RW |  | Cycle Bit (CB). Used in linked list mode only. It is used to synchronize the producer (software) and the consumer (DMA). For more information, see "PCS-CCS-CB-TCB Producer-Consumer Synchronization". The DMA loads this field with the CB of the linked list element. Note: The access attributes of this field are as follows: - Wire: R/W - Dbi: R/W
|  |  | [1] | TCB | 0x0 | RW |  | Toggle Cycle Bit (TCB). Indicates to the DMA to toggle its interpretation of the CB. Used in linked list mode only. It is used to synchronize the producer (software) and the consumer (DMA). For more information, see "PCS-CCS-CB-TCB Producer-Consumer Synchronization". The DMA loads this field with the TCB of the linked list element. This field is not defined in a data LL element. Note: The access attributes of this field are as follows: - Wire: R/W - Dbi: R/W
|  |  | [3] | LIE | 0x0 | RW |  | Local Interrupt Enable (LIE). You must set this bit to enable the generation of the Done or Abort Local interrupts. For more information, see "Interrupts and Error Handling". In LL mode, the DMA overwrites this with the LIE of the LL element. The LIE bit in a LL element only enables the Done interrupt. In non-LL mode, the LIE bit enables the Done and Abort interrupts. This field is not defined in a link LL element. Note: The access attributes of this field are as follows: - Wire: R/W - Dbi: R/W
|  |  | [4] | RIE | 0x0 | RW |  | Remote Interrupt Enable (RIE). You must set this bit to enable the generation of the Done or Abort Remote interrupts. For more information, see "Interrupts and Error Handling". In LL mode, the DMA overwrites this with the RIE of the LL element. The RIE bit in a LL element only enables the Done interrupt. In non-LL mode, the RIE bit enables the Done and Abort interrupts. This field is not defined in a link LL element. Note: The access attributes of this field are as follows: - Wire: R/W - Dbi: R/W
|  |  | [6:5] | CS | 0x3 | RW |  | Channel Status (CS). The channel status bits identify the current operational state of the DMA channel. The operation state encoding for each DMA channel is a s follows:
|  |  | [7] | DMA_RESERVED0 | x | U |  | Reserved. Note: The access attributes of this field are as follows: - Wire: R/W - Dbi: R/W
|  |  | [8] | CCS | 0x0 | RW |  | Consumer Cycle State (CCS). Used in linked list mode only. It is used to synchronize the producer (software) and the consumer (DMA). For more information, see "PCS-CCS-CB-TCB Producer-Consumer Synchronization". You must initialize this bit. The DMA updates this bit during linked list operation. Note: The access attributes of this field are as follows: - Wire: R/W - Dbi: R/W
|  |  | [9] | LLE | 0x0 | RW |  | Linked List Enable (LLE). Note: The access attributes of this field are as follows: - Wire: R/W - Dbi: R/W
|  |  | [11:10] | DMA_RESERVED1 | x | U |  | Reserved. Note: The access attributes of this field are as follows: - Wire: R/W - Dbi: R/W
|  |  | [16:12] | DMA_FUNC_NUM | 0x0 | RW |  | DMA Channel Physical Function Number. This field indicates the physical function associated with the DMA channel. The controller uses this field to form the requester ID of the generated MRd/MWr DMA TLPs. Note: - When SR-IOV is enabled, you must consider DMA_VF and DMA_VF_EN fields of DMA_CH_CONTROL2_OFF_* as well to determine the requester ID for the requests. - The behavior is undefined if any value outside of the valid range is set for this field. - The DMA drives the value of this field in the XADM/RADM signals d_client[0¦1]_tlp_func_num/d_radm_trgt1_func_num. Note: The access attributes of this field are as follows: - Wire: R/W - Dbi: R/W
|  |  | [21:17] | DMA_ELEMENT_PREFETCH | 0x0 | RW |  | This field controls how many elements the HDMA Read Channel should prefetch and its updated by the linked list element pointer loaded by HDMA. The valid value range is [ 0 : DMA_READ_ENGINE_PF_OFF.DMA_READ_ENGINE_MAX_PRE_FETCH]. Note: The actual prefetch amount is the value of this register plus one. For example, if set with 0, the prefetch is 1. Note: The access attributes of this field are as follows: - Wire: R/W - Dbi: R/W
|  |  | [22] | DMA_MEM_TYPE | 0x0 | RW |  | Master AXI ACE-Lite Cache Coherency Control. This field sets the DMA channel memory type of the address space of the data transfer as follows: For more information, see "ACE-Lite Features and Limitations" section of the Databook. Irrespective of the value of this field, Linked list descriptor requests have this attribute set to 0x1. Note: The access attributes of this field are as follows: - Wire: R/W - Dbi: R/W
|  |  | [23] | DMA_NS_DST | 0x0 | RW |  | Destination No Snoop TLP Header Bit. The DMA uses this TLP header field when generating MWr (DAR addressing space) (not IMWr) TLPs. Note: The access attributes of this field are as follows: - Wire: R/W - Dbi: R/W
|  |  | [24] | DMA_NS_SRC | 0x0 | RW |  | Source No Snoop TLP Header Bit. The DMA uses this TLP header field when generating MRd (SAR addressing space) (not IMWr) TLPs. Note: The access attributes of this field are as follows: - Wire: R/W - Dbi: R/W
|  |  | [25] | DMA_RO | 0x0 | RW |  | Relaxed Ordering TLP Header Bit (RO) The DMA uses this TLP header field when generating MRd/MWr (not IMWr) TLPs. Note: The access attributes of this field are as follows: - Wire: R/W - Dbi: R/W
|  |  | [26] | DMA_RESERVED5 | x | U |  | Reserved. Note: The access attributes of this field are as follows: - Wire: R/W - Dbi: R/W
|  |  | [29:27] | DMA_TC | 0x0 | RW |  | Traffic Class TLP Header Bit (TC). The DMA uses this TLP header field when generating MRd/MWr (not IMWr) TLPs. Note: The access attributes of this field are as follows: - Wire: R/W - Dbi: R/W
|  |  | [31:30] | DMA_AT | 0x0 | RW |  | Address Translation TLP Header Bit (AT). The DMA uses this TLP header field when generating MRd/MWr (not IMWr) TLPs. Note: The access attributes of this field are as follows: - Wire: R/W - Dbi: R/W
DMA_CH_CONTROL2_OFF_RDCH_3 | 'h904 | 0x0 | [0] | DMA_VF_EN | 0x0 | RW |  | DMA Channel Virtual Function Enable. Note: The access attributes of this field are as follows: - Wire: R/W - Dbi: R/W
|  |  | [8:1] | DMA_VF | 0x0 | RW |  | DMA Channel Virtual Function Number. When the DMA_VF_EN field is '1', the controller uses both the DMA_FUNC_NUM field in DMA Read Channel Control 1 Register (DMA_CH_CONTROL2_OFF_*) and this field to form the requester ID of the generated MRd/MWr DMA TLPs. Note: - When the DMA_VF_EN field is '0', the controller uses the DMA_FUNC_NUM field in DMA Read Channel Control 1 Register (DMA_CH_CONTROL1_OFF_RDCH_i) for generating the requester ID of the generated MRd/MWr DMA TLPs. - The behavior is undefined if any value outside of the valid range is set for this field. - The DMA drives the value of this field in the XADM/RADM signals d_client[0¦1]_tlp_vfunc_num/d_radm_trgt1_vfunc_num. Note: The access attributes of this field are as follows: - Wire: R/W - Dbi: R/W
|  |  | [16:9] | DMA_VF_RESERVED | x | U |  | Reserved. Note: The access attributes of this field are as follows: - Wire: R/W - Dbi: R/W
|  |  | [24:17] | DMA_ST | 0x0 | RW |  | Steering Tag (ST). This field is mapped onto the corresponding TLP field for application DMA MWr requests. Note: The access attributes of this field are as follows: - Wire: R/W - Dbi: R/W
|  |  | [28:25] | DMA_RESERVED3 | x | U |  | Reserved. Note: The access attributes of this field are as follows: - Wire: R/W - Dbi: R/W
|  |  | [30:29] | DMA_PH | 0x0 | RW |  | Processing Hints (PH). This field is mapped onto the corresponding TLP field for application DMA MWr requests. Note: The access attributes of this field are as follows: - Wire: R/W - Dbi: R/W
|  |  | [31] | DMA_TH | 0x0 | RW |  | TLP Processing Hints Present (TH). This filed is mapped onto the corresponding TLP field for application DMA MWr requests. Note: The access attributes of this field are as follows: - Wire: R/W - Dbi: R/W
DMA_TRANSFER_SIZE_OFF_RDCH_3 | 'h908 | 0x0 | [31:0] | DMA_TRANSFER_SIZE | 0x0 | RW |  | DMA Transfer Size. You program this register with the size of the DMA transfer. The maximum DMA transfer size is 4Gbytes. The minimum transfer size is one byte (0x1). This field is automatically decremented by the DMA as the DMA read channel transfer progresses. This field indicates the number bytes remaining to be transferred. When all bytes are successfully transferred the current transfer size is zero. In LL mode, the DMA overwrites this register with the corresponding dword of the LL element. You can read this register to monitor the transfer progress, however in some scenarios this register is updated after a delay. For example, when less than 3 channels are doorbelled, this register is updated only after a descriptor finishes(linked list mode), or the transfer ends (non-linked list mode). Note: The access attributes of this field are as follows: - Wire: R/W - Dbi: R/W
DMA_SAR_LOW_OFF_RDCH_3 | 'h90c | 0x0 | [31:0] | SRC_ADDR_REG_LOW | 0x0 | RW |  | Source Address Register (Lower 32 bits). Indicates the next address to be read from. The DMA increments the SAR as the DMA transfer progresses. In LL mode, the DMA overwrites this with the corresponding dword of the LL element. - DMA Read: The SAR is the address of the remote memory. - DMA Read: The SAR is the address of the local memory. Note: The access attributes of this field are as follows: - Wire: R/W - Dbi: R/W
DMA_SAR_HIGH_OFF_RDCH_3 | 'h910 | 0x0 | [31:0] | SRC_ADDR_REG_HIGH | 0x0 | RW |  | Source Address Register (higher 32 bits). In LL mode, the DMA overwrites this with the corresponding dword of the LL element. Note: The access attributes of this field are as follows: - Wire: R/W - Dbi: R/W
DMA_DAR_LOW_OFF_RDCH_3 | 'h914 | 0x0 | [31:0] | DST_ADDR_REG_LOW | 0x0 | RW |  | Destination Address Register (Lower 32 bits). Indicates the next address to be written to. The DMA increments the DAR as the DMA transfer progresses. In LL mode, the DMA overwrites this with the corresponding dword of the LL element. - DMA Read: The DAR is the address of the local memory. - DMA Read: The DAR is the address of the remote memory. Note: The access attributes of this field are as follows: - Wire: R/W - Dbi: R/W
DMA_DAR_HIGH_OFF_RDCH_3 | 'h918 | 0x0 | [31:0] | DST_ADDR_REG_HIGH | 0x0 | RW |  | Destination Address Register (higher 32 bits). In LL mode, the DMA overwrites this with the corresponding dword of the LL element. Note: The access attributes of this field are as follows: - Wire: R/W - Dbi: R/W
DMA_LLP_LOW_OFF_RDCH_3 | 'h91c | 0x0 | [31:0] | LLP_LOW | 0x0 | RW |  | Lower bits of the address of the linked list transfer list in local memory. Used in linked list mode only. Used in linked list mode only. When using legacy DMA to point to the next element in the transfer list after the previous element is consumed. - When the current element is a data element; this field is incremented by 6 DWORDs. - When the current element is a link element; this field is overwritten by the LL Element Pointer of the element. When using HDMA with CC_LEGACY_DMA_MAP =1, it fetches descriptors from local memory respecting the following patterns: - When the current element is a data element; HDMA increments this field by 6 DWORDs times the prefetch depth. For more information, see registers HDMA_ELEM_PF_OFF_RDCH* and HDMA_QOS_OFF_RDCH* - When the current element is a link element; HDMA overwrites this field with the LL Element Pointer of the next LL element structure. The current fetched memory address pointer is not directly visible in this register, instead HDMA updates this register on the following occurrences: - Watermark interrupt event - Channel Status ABORT event - Channel Status STOP event On a watermark interrupt event this register points to the descriptor's address that triggered it. A channel status STOP or ABORT events are end of transfer events that makes this register point to the next data to transfer after the event. Note: The access attributes of this field are as follows: - Wire: R/W - Dbi: R/W
DMA_LLP_HIGH_OFF_RDCH_3 | 'h920 | 0x0 | [31:0] | LLP_HIGH | 0x0 | RW |  | Higher 32 bits of the address of the linked list transfer list in local memory. Used in linked list mode only. Note: The access attributes of this field are as follows: - Wire: R/W - Dbi: R/W
Base Address | PCIE0 | 0xD000_0000+B+'h180300000
Name | Offset | Reset Value | Bit | Bitfield | Reset Value | Accessable | Attributes | Description
IATU_REGION_CTRL_1_OFF_OUTBOUND_0 | 'h0 | 0x0 | [4:0] | TYPE | 0x0 | RW |  | When the address of an outbound TLP is matched to this region, then the TYPE field of the TLP is changed to the value in this register. Note: This register field is sticky.
|  |  | [7:5] | TC | 0x0 | RW |  | When the address of an outbound TLP is matched to this region, then the TC field of the TLP is changed to the value in this register. Note: This register field is sticky.
|  |  | [8] | TD | 0x0 | RW |  | This is a reserved field. Do not use. Note: This register field is sticky.
|  |  | [10:9] | ATTR | 0x0 | RW |  | When the address of an outbound TLP is matched to this region, then the ATTR field of the TLP is changed to the value in this register. Note: This register field is sticky.
|  |  | [11] | IDO | 0x0 | RW |  | When the address of an outbound TLP is matched to this region, then the IDO(ATTR[2]) field of the TLP is changed to the value in this register. Only valid when the CX_IDO_ENABLE configuration parameter is '1'. Note: This register field is sticky.
|  |  | [12] | TH | 0x0 | RW |  | When the address of an outbound TLP is matched to this region, then the TH field of the TLP is changed to the value in this register. Only Valid when the CX_TPH_ENABLE configuration parameter is '1'. Note: This register field is sticky.
|  |  | [13] | INCREASE_REGION_SIZE | 0x0 | RW |  | Increase the maximum ATU Region size. When set, the maximum ATU Region size is determined by CX_ATU_MAX_REGION_SIZE. When clear, the maximum ATU Region size is 4 GB (default). Note: This register field is sticky.
|  |  | [17:16] | AT | 0x0 | RW |  | AT. When the address of an outbound TLP is matched to this region, then the AT field of the TLP is changed to the value in this register. Only valid when the ATS_ENABLE configuration parameter is '1'. Note: This register field is sticky.
|  |  | [19:18] | PH | 0x0 | RW |  | When the address of an outbound TLP is matched to this region, then the PH field of the TLP is changed to the value in this register. The setting is independent of the setting of the TH field. Only Valid when the CX_TPH_ENABLE configuration parameter is '1'. Note: This register field is sticky.
|  |  | [20] | CTRL_1_FUNC_NUM | 0x0 | RW |  | Function Number. When the address of an outbound TLP is matched to this region and the FUNC_BYPASS field in the "iATU Region Control 2 Register" is '0', then the function number used in generating the function part of the requester ID (RID) field of the TLP is taken from this 5-bit register. The value in this register must be 0x0 unless multifunction operation in the controller is enabled (CX_NFUNC > 1). When you are using the AXI Bridge, then this field is swapped before AXI decomposition occurs so that the correct "Max_Read_Request_Size" and "Max_Payload_Size" values are used. Note: This register field is sticky.
IATU_REGION_CTRL_2_OFF_OUTBOUND_0 | 'h4 | 0x0 | [7:0] | MSG_CODE | 0x0 | RW |  | MSG TLPs (Message Code). When the address of an outbound TLP is matched to this region, and the translated TLP TYPE field is Msg or MsgD; then the message field of the TLP is changed to the value in this register. Memory TLPs: (ST: Steering Tag). When the ST field of an outbound TLP is matched to this region, and the translated TLP TYPE field targets memory space; then the ST field of the TLP is changed to the value in this register. Only Valid when the CX_TPH_ENABLE configuration parameter is 1. Note: This register field is sticky.
|  |  | [15:8] | TAG | 0x0 | RW |  | TAG. The substituted TAG field (byte 6) in the outgoing TLP header when TAG_SUBSTITUTE_EN is set. Note: This register field is sticky.
|  |  | [16] | TAG_SUBSTITUTE_EN | 0x0 | RW |  | TAG Substitute Enable. When enabled and region address is matched, the iATU substitutes the TAG field of the outbound TLP header with the contents of the TAG field in this register. The expected usage scenario is translation from AXI MWr to Vendor Defined Msg/MsgD. Note (CX_TPH_ENABLE=1): TAG substitution for MWr will not occur because this field (byte 6) in the TLP header is the ST field. ST substitution can still take place using the MSG_CODE field in IATU_REGION_CTRL_2_OFF_OUTBOUND_i. Note (CX_10BITS_TAG=1 ¦¦ CX_14BITS_TAG=1): For 10-bit tags and 14-bit tags, TAG substitution only applies to the 8 least significant bits of the TAG field (bits 7:0 of Byte 4 of the TLP Header). T9 and T8 of the Header are notsubstitued. Note: This register field is sticky.
|  |  | [19] | FUNC_BYPASS | 0x0 | RW |  | Function Number Translation Bypass. In this mode, the function number of the translated TLP is taken from your application transmit interface and not from the CTRL_1_FUNC_NUM field of the "iATU Region Control 1 Register" or the VF_NUMBER field of the "iATU Control 3 Register." Note: This register field is sticky.
|  |  | [20] | SNP | 0x0 | RW |  | Serialize Non-Posted Requests. In this mode, when the AXI Bridge is populated, same AXI ID Non-Posted Read/Write Requests are transmitted on the wire if there are no other same ID Non-Posted Requests outstanding. Note: This register field is sticky.
|  |  | [21] | TLP_HEADER_FIELDS_BYPASS | 0x0 | RW |  | TLP Header Fields Translation Bypass. In this mode header fields of the translated TLP is taken from your application transmit interface or, if AMBA is configured, from the AMBA sideband bus (slv_awmisc_info) and not from the corresponding fields of the IATU_REGION_CTRL_1_OFF_OUTBOUND_i or IATU_REGION_CTRL_2_OFF_OUTBOUND_i registers. The header fields are - TC - PH - TH - ST - AT - Attr (IDO, RO and NS). Note: This register field is sticky.
|  |  | [22] | INHIBIT_PAYLOAD | 0x0 | RW |  | Inhibit TLP Payload Data for TLP's in Matched Region; assign iATU region to be TLP without data. When enabled and region address is matched, the iATU marks all TLPs as having no payload data by forcing the TLP header Fmt[1] bit =0, regardless of the application inputs such as slv_wstrb. Encoding are define as above. Note: This register field is sticky.
|  |  | [23] | HEADER_SUBSTITUTE_EN | 0x0 | RW |  | Header Substitute Enable. When enabled and region address is matched, the iATU fully substitutes bytes 8-11 (for 3 DWORD header) or bytes 12-15 (for 4 DWORD header) of the outbound TLP header with the contents of the LWR_TARGET_RW field in IATU_LWR_TARGET_ADDR_OFF_OUTBOUND_i. Encodings are as above. Note: This register field is sticky.
|  |  | [27] | DMA_BYPASS | 0x0 | RW |  | DMA Bypass Mode. Allows request TLPs which are initiated by the DMA controller to pass through the iATU untranslated. Note: This field is reserved for the SW product. You must set it to '0'. Note: This register field is sticky.
|  |  | [28] | CFG_SHIFT_MODE | 0x0 | RW |  | CFG Shift Mode. The iATU uses bits [27:12] of the untranslated address (on the XALI0/1/2 interface or AXI slave interface address) to form the BDF number of the outgoing CFG TLP. This supports the Enhanced Configuration Address Mapping (ECAM) mechanism (Section 7.2.2 of the PCI Express Base 3.1 Specification, revision 1.0) by allowing all outgoing I/O and MEM TLPs (that have been translated to CFG) to be mapped from memory space into any 256 MB region of the PCIe configuration space. Note: This register field is sticky.
|  |  | [29] | INVERT_MODE | 0x0 | RW |  | Invert Mode. When set the address matching region is inverted. Therefore, an address match occurs when the untranslated address is in the region outside the defined range (Base Address to Limit Address). Note: This register field is sticky.
|  |  | [31] | REGION_EN | 0x0 | RW |  | Region Enable. This bit must be set to '1' for address translation to take place. Note: This register field is sticky.
IATU_LWR_BASE_ADDR_OFF_OUTBOUND_0 | 'h8 | 0x0 | [15:0] | LWR_BASE_HW | 0x0 | RO |  | Forms bits [n-1:0] of the start address of the address region to be translated. The start address must be aligned to a CX_ATU_MIN_REGION_SIZE kB boundary, so these bits are always 0. A write to this location is ignored by the PCIe controller. n is log2(CX_ATU_MIN_REGION_SIZE)
|  |  | [31:16] | LWR_BASE_RW | 0x0 | RW |  | Forms bits [31:n] of the start address of the address region to be translated. n is log2(CX_ATU_MIN_REGION_SIZE) Note: This register field is sticky.
IATU_UPPER_BASE_ADDR_OFF_OUTBOUND_0 | 'hc | 0x0 | [31:0] | UPPER_BASE_RW | 0x0 | RW |  | Forms bits [63:32] of the start (and end) address of the address region to be translated. In systems with a 32-bit address space, this register is not used and therefore writing to this register has no effect. Note: This register field is sticky.
IATU_LIMIT_ADDR_OFF_OUTBOUND_0 | 'h10 | 0xffff | [3:0] | CBUF_INCR | 0xf | RO |  | Circular Buffer. Note: This register field is sticky.
|  |  | [15:4] | LIMIT_ADDR_HW | 0xfff | RO |  | Forms lower bits of the end address of the address region to be translated. The end address must be aligned to a CX_ATU_MIN_REGION_SIZE kB boundary, so these bits are always all ones. A write to this location is ignored by the PCIe controller. Note: This register field is sticky.
|  |  | [31:16] | LIMIT_ADDR_RW | 0x0 | RW |  | Forms upper bits of the end address of the address region to be translated. Note: This register field is sticky.
IATU_LWR_TARGET_ADDR_OFF_OUTBOUND_0 | 'h14 | 0x0 | [31:0] | LWR_TARGET_RW_OUTBOUND | 0x0 | RW |  | When HEADER_SUBSTITUTE_EN in IATU_REGION_CTRL_2_OFF_OUTBOUND_ is '0' (normal operation): - LWR_TARGET_RW[31:n] forms MSB's of the Lower Target part of the new address of the translated region; - LWR_TARGET_RW[n-1:0] are not used. (The start address must be aligned to a CX_ATU_MIN_REGION_SIZE kB boundary, so the lower bits of the start address of the new address of the translated region (bits n-1:0) are always '0'). - n is log2(CX_ATU_MIN_REGION_SIZE). When HEADER_SUBSTITUTE_EN in IATU_REGION_CTRL_2_OFF_OUTBOUND_i is '1': - LWR_TARGET_RW[31:0] forms bytes 8-11 (for 3 dword header) or bytes 12-15 (for 4 dword header) of the outbound TLP header. Usage scenarios include the transmission of Vendor Defined Messages where the controller determines the content of bytes 12 to 15 of the TLP header. Note: This register field is sticky.
IATU_UPPER_TARGET_ADDR_OFF_OUTBOUND_0 | 'h18 | 0x0 | [31:0] | UPPER_TARGET_RW | 0x0 | RW |  | Forms bits [63:32] of the start address (Upper Target part) of the new address of the translated region. Note: This register field is sticky.
IATU_REGION_CTRL_3_OFF_OUTBOUND_0 | 'h1c | 0x0 | [1:0] | VF_NUMBER | 0x0 | RW |  | Virtual Function Number. When the address of an outbound TLP is matched to this region and the FUNC_BYPASS field in the "iATU Region Control 2 Register" is '0', then this field used in generating the Function part of the requester ID (RID) field of the TLP. Indicates from which virtual function (VF) the request is mapped. The iATU uses this signal to form the requester ID. The PCIe SR-IOV specification starts numbering VFs at 1. To ease timing during synthesis, the PCIe controller starts numbering VFs at 0. For example, a value of '0' here refers to the first VF, of the PF that is identified by the CTRL_1_FUNC_NUM field in the "iATU Control 1Register" For more information, see "RID BDF Number Replacement." The VF_ACTIVE bit must be set to '1'. Note: This register field is sticky.
|  |  | [30:2] | RSVDP_VF_NUMBER | x | U |  | Reserved for future use.
|  |  | [31] | VF_ACTIVE | 0x0 | RW |  | Virtual Function Active. Indicates that all of the outbound accesses are from virtual functions. For more information, see VF_ACTIVE field. Note: This register field is sticky.
IATU_REGION_CTRL_1_OFF_INBOUND_0 | 'h100 | 0x0 | [4:0] | TYPE | 0x0 | RW |  | When the TYPE field of an inbound TLP is matched to this value, then address translation proceeds (when all other enabled field-matches are successful). Note: This register field is sticky.
|  |  | [7:5] | TC | 0x0 | RW |  | When the TC field of an inbound TLP is matched to this value, then address translation proceeds (when all other enabled field-matches are successful). This check is only performed if the "TC Match Enable" bit of the "iATU Region Control 2 Register" is set. Note: This register field is sticky.
|  |  | [8] | TD | 0x0 | RW |  | When the TD field of an inbound TLP is matched to this value, then address translation proceeds (when all other enabled field-matches are successful). This check is only performed if the "TD Match Enable" bit of the "iATU Region Control 2 Register" is set. Note: This register field is sticky.
|  |  | [10:9] | ATTR | 0x0 | RW |  | When the ATTR field of an inbound TLP is matched to this value, then address translation proceeds (when all other enabled field-matches are successful). This check is only performed if the "ATTR Match Enable" bit of the "iATU Region Control 2 Register" is set. Note: This register field is sticky.
|  |  | [11] | IDO | 0x0 | RW |  | When the IDO field of an inbound TLP is matched to this value, then address translation proceeds (when all other enabled field-matches are successful). This check is only performed if the "ATTR Match Enable" bit of the "iATU Region Control 2 Register" is set. Only Valid when the CX_IDO_ENABLE configuration parameter is set to '1'. Note: This register field is sticky.
|  |  | [12] | TH | 0x0 | RW |  | When the TH field of an inbound TLP is matched to this value, then address translation proceeds. This check is only performed if the "TH Match Enable" bit of the "iATU Region Control 2 Register" is set. Only Valid when the CX_TPH_ENABLE configuration parameter is 1. Note: This register field is sticky.
|  |  | [13] | INCREASE_REGION_SIZE | 0x0 | RW |  | Increase the maximum ATU Region size. When set, the maximum ATU Region size is determined by CX_ATU_MAX_REGION_SIZE. When clear, the maximum ATU Region size is 4 GB (default). Note: This register field is sticky.
|  |  | [17:16] | AT | 0x0 | RW |  | When the AT field of an inbound TLP is matched to this value, then address translation proceeds (when all other enabled field-matches are successful). This check is only performed if the "AT Match Enable" bit of the "iATU Region Control 2 Register" is set. Only valid when the ATS_ENABLE configuration parameter is '1'. Note: This register field is sticky.
|  |  | [19:18] | PH | 0x0 | RW |  | When the PH field of an inbound TLP is matched to this value, then address translation proceeds. This check is only performed if the "PH Match Enable" bit of the "iATU Region Control 2 Register" is set. The setting is independent of the setting of the TH field. Only Valid when the CX_TPH_ENABLE configuration parameter is '1'. Note: This register field is sticky.
|  |  | [20] | CTRL_1_FUNC_NUM | 0x0 | RW |  | Function Number. MEM-I/O: When the Address and BAR matching logic in the controller indicate that a MEM-I/O transaction matches a BAR in the function corresponding to this value, then address translation proceeds. This check is only performed if the "Function Number Match Enable" bit of the "iATU Region Control 2 Register" is set. CFG0/CFG1: When the destination function number as specified in the routing ID of the TLP header matches the function, then address translation proceeds. This check is only performed if the "Function Number Match Enable" bit of the "iATU Region Control 2 Register" is set. Note: This register field is sticky.
IATU_REGION_CTRL_2_OFF_INBOUND_0 | 'h104 | 0x0 | [7:0] | MSG_CODE | 0x0 | RW |  | MSG TLPs: (Message Code). When the MSG_CODE field of an inbound Msg/MsgD TLP is matched to this value, then address translation proceeds (when all other enabled field-matches are successful). This check is only performed if the "Message Code Match Enable" bit of the "iATU Region Control 2 Register" is set and the TYPE field of the inbound TLP is Msg/MsgD. Memory TLPs: (ST: Steering Tag). When the ST field of an inbound TLP is matched to this value, then address translation proceeds. This check is only performed if the "ST Match Enable" bit of the "iATU Region Control 2 Register" is set. The setting is independent of the setting of the TH field. Only Valid when the CX_TPH_ENABLE configuration parameter is '1'. Note: This register field is sticky.
|  |  | [10:8] | BAR_NUM | 0x0 | RW |  | BAR Number. When the BAR number of an inbound MEM or IO TLP " that is matched by the normal internal BAR address matching mechanism " is the same as this field, address translation proceeds (when all other enabled field-matches are successful). This check is only performed if the "Match Mode" bit of the "iATU Region Control 2 Register" is set. IO translation would require either 00100b or 00101b in the inbound TLP TYPE; the BAR Number set in the range 000b - 101b and that BAR configured as an IO BAR. Note: This register field is sticky.
|  |  | [13] | MSG_TYPE_MATCH_MODE | 0x0 | RW |  | Message Type Match Mode. When enabled, and if single address location translate enable is set, then inbound TLPs of type MSG/MSGd which match the type field of the IATU_REGION_CTRL_1_VIEWPORT_OFF_INBOUND_i register (TYPE[4:3]=2'b10) will be translated. Message type match mode overrides any value of MATCH_MODE field in this register. Usage scenarios for this are translation of VDM or ATS messages when AXI bridge is configured on client interface. Note: This register field is sticky.
|  |  | [14] | TC_MATCH_EN | 0x0 | RW |  | TC Match Enable. Ensures that a successful TC TLP field comparison match (see TC field of the "iATU Region Control 1 Register") occurs for address translation to proceed. Note: This register field is sticky.
|  |  | [15] | TD_MATCH_EN | 0x0 | RW |  | TD Match Enable. Ensures that a successful TD TLP field comparison match (see TD field of the "iATU Region Control 1 Register") occurs for address translation to proceed. Note: This register field is sticky.
|  |  | [16] | ATTR_MATCH_EN | 0x0 | RW |  | ATTR Match Enable. Ensures that a successful ATTR TLP field comparison match (see ATTR field of the "iATU Region Control 1 Register") occurs for address translation to proceed. Note: This register field is sticky.
|  |  | [17] | TH_MATCH_EN | 0x0 | RW |  | TH Match Enable. Ensures that a successful TH TLP field comparison match (see TH field of the "iATU Region Control 1 Register") occurs for address translation to proceed. Only Valid when the CX_TPH_ENABLE configuration parameter is '1'. Note: This register field is sticky.
|  |  | [18] | AT_MATCH_EN | 0x0 | RW |  | AT Match Enable. Ensures that a successful AT TLP field comparison match (see AT field of the "iATU Region Control 1 Register") occurs for address translation to proceed. Only valid when the ATS_ENABLE configuration parameter is '1'. Note: This register field is sticky.
|  |  | [19] | FUNC_NUM_MATCH_EN | 0x0 | RW |  | Function Number Match Enable. Ensures that a successful Function Number TLP field comparison match (see Function Number field of the "iATU Region Control 1 Register") occurs (in MEM-I/O and CFG0/CFG1 transactions) for address translation to proceed. Note: This register field is sticky.
|  |  | [20] | VF_MATCH_EN | 0x0 | RW |  | Virtual Function Number Match Enable. Ensures that a successful Virtual Function Number TLP field comparison match (see Virtual Function Number field of the "iATU Control 3 Register") occurs (in MEM-I/O transactions) for address translation to proceed. Note: This register field is sticky.
|  |  | [21] | MSG_CODE_MATCH_EN | 0x0 | RW |  | Message Code Match Enable (Msg TLPS). Ensures that a successful message Code TLP field comparison match (see Message Code field of the "iATU Region Control 2 Register") occurs (in MSG transactions) for address translation to proceed. ST Match Enable (Mem TLPs). Ensures that a successful ST TLP field comparison match (see ST field of the "iATU Region Control 2 Register") occurs (in MEM transactions) for address translation to proceed. Only Valid when the CX_TPH_ENABLE configuration parameter is '1'. Note: This register field is sticky.
|  |  | [22] | PH_MATCH_EN | 0x0 | RW |  | PH Match Enable. Ensures that a successful PH TLP field comparison match (see PH field of the "iATU Region Control 1 Register") occurs for address translation to proceed. Only Valid when the CX_TPH_ENABLE configuration parameter is 1. Note: This register field is sticky.
|  |  | [23] | SINGLE_ADDR_LOC_TRANS_EN | 0x0 | RW |  | Single Address Location Translate Enable. When enabled, Rx TLPs can be translated to a single address location as determined by the target address register of the iATU region. The main usage scenario is translation of Messages (such as Vendor Defined or ATS Messages) to MWr TLPs when the AXI bridge is enabled. Note: This register field is sticky.
|  |  | [25:24] | RESPONSE_CODE | 0x0 | RW |  | Response Code. Defines the type of response to give for accesses matching this region. This overrides the normal RADM filter response. Note that this feature is not available for any region where Single Address Location Translate is enabled. Note: This register field is sticky.
|  |  | [26] | VFBAR_MATCH_MODE_EN | 0x0 | RW |  | VF BAR Match Enable. When set, Virtual Function BAR matching is used which allows all VFs in a PF which match a BAR to be matched with a single ATU region. Note: This register field is sticky.
|  |  | [27] | FUZZY_TYPE_MATCH_CODE | 0x0 | RW |  | Fuzzy Type Match Enable. When enabled, the iATU relaxes the matching of the TLP TYPE field against the expected TYPE field so that - CfgRd0 and CfgRd1 TLPs are seen as identical. Similarly with CfgWr0 and CfgWr1. - MWr, MRd, and MRdLk TLPs are seen as identical - The Routing field of Msg/MsgD TLPs is ignored - FetchAdd, Swap, and CAS are seen as identical. For example, CFG0 in the TYPE field in the "iATU Region Control 1 Register" matches against an inbound CfgRd0, CfgRd1, CfgWr0, or CfgWr1 TLP. Note: This register field is sticky.
|  |  | [28] | CFG_SHIFT_MODE | 0x0 | RW |  | CFG Shift Enable. This is useful for CFG transactions where the PCIe configuration mechanism maps bits [27:12] of the address to the bus/device and function number. This allows a CFG configuration space to be located in any 256MB window of your application memory space using a 28-bit effective address. Shifts bits [31:16] of the untranslated address to form bits [27:12] of the translated address. Note: This register field is sticky.
|  |  | [29] | INVERT_MODE | 0x0 | RW |  | Invert Mode Enable. When set the address matching region is inverted. Therefore, an address match occurs when the untranslated address is in the region outside the defined range (Base Address to Limit Address). When set all regions of that type must use address match mode. Note: This register field is sticky.
|  |  | [30] | MATCH_MODE | 0x0 | RW |  | Match Mode. Determines Inbound matching mode for TLPs. The mode depends on the type of TLP that is received as follows: For MEM I/O TLPs, this field is interpreted as follows: - 0: Address Match Mode. The iATU operates using addresses as in the outbound direction. The Region Base and Limit Registers must be setup. - 1: BAR Match Mode. BAR matching is used. The "BAR Number" field is relevant. Not used for RC. For CFG0 TLPs, this field is interpreted as follows: - 0: Routing ID Match Mode. The iATU interprets the Routing ID (Bytes 8 to 11 of TLP header) as an address. This corresponds to the upper 16 bits of the address in MEM-I/O transactions. The Routing ID of the TLP must be within the base and limit of the iATU region for matching to proceed. - 1: Accept Mode. The iATU accepts all CFG0 transactions as address matches. The routing ID in the CFG0 TLP is ignored. This is useful as all received CFG0 TLPs should be processed regardless of the Bus number. For MSG/MSGD TLPs, this field is interpreted as follows: - 0: Address Match Mode. The iATU treats the third dword and fourth dword of the inbound MSG/MSGD TLP as an address and it is matched against the Region Base and Limit Registers. - 1: Vendor ID Match Mode. This mode is relevant for ID-routed Vendor Defined Messages. The iATU ignores the Routing ID (Bus, Device, Function) in bits [31:16] of the third dword of the TLP header, but matches against the Vendor ID in bits [15:0] of the third dword of the TLP header. Bits [15:0] of the Region Upper Base register should be programmed with the required Vendor ID. The lower Base and Limit Register should be programmed to translate TLPs based on vendor specific information in the fourth dword of the TLP header. - If SINGLE_ADDRESS_LOCATION_TRANSLATE_EN = 1 AND MSG_TYPE_MATCH_MODE =1, then Match Mode is ignored. Note: This register field is sticky.
|  |  | [31] | REGION_EN | 0x0 | RW |  | Region Enable. This bit must be set to '1' for address translation to take place. Note: This register field is sticky.
IATU_LWR_BASE_ADDR_OFF_INBOUND_0 | 'h108 | 0x0 | [15:0] | LWR_BASE_HW | 0x0 | RO |  | Forms bits [n-1:0] of the start address of the address region to be translated. The start address must be aligned to a CX_ATU_MIN_REGION_SIZE kB boundary, so these bits are always 0. A write to this location is ignored by the PCIe controller. n is log2(CX_ATU_MIN_REGION_SIZE)
|  |  | [31:16] | LWR_BASE_RW | 0x0 | RW |  | Forms bits [31:n] of the start address of the address region to be translated. n is log2(CX_ATU_MIN_REGION_SIZE) Note: This register field is sticky.
IATU_UPPER_BASE_ADDR_OFF_INBOUND_0 | 'h10c | 0x0 | [31:0] | UPPER_BASE_RW | 0x0 | RW |  | Forms bits [63:32] of the start (and end) address of the address region to be translated. Note: This register field is sticky.
IATU_LIMIT_ADDR_OFF_INBOUND_0 | 'h110 | 0xfff0 | [3:0] | CBUF_INCR | 0x0 | RW |  | Circular Buffer Increment. When CX_ATU_SLOC_CBUF = 0, then this field is Read-only and forms the lowest bits of the end address of the address region to be translated. When CX_ATU_SLOC_CBUF = 1, then this field is R/W and forms the upper bits of the Circular Buffer Increment size (CBUF_INCR) field for Single Location Address translation. The increment value (in bytes) is decoded as follows: Note: A write to any bit in the CBUF_INCR field resets the circular buffer pointer - that is, the next matched received Message will be translated to the start address of the Circular Buffer. This field must be written to AFTER the target and limit registers have been updated. Note: The access attributes of this field are as follows: - Wire: R (sticky) - Dbi: R (sticky) Note: This register field is sticky.
|  |  | [15:4] | LIMIT_ADDR_HW | 0xfff | RO |  | Forms lower bits of the end address of the address region to be translated. The end address must be aligned to a CX_ATU_MIN_REGION_SIZE kB boundary, so these bits are always all ones. When SINGLE_ADDR_LOC_TRANS_EN = 1, MSG_TYPE_MATCH_MODE = 1, and CBUF_INCR > 0 then this field forms lower bits of the limit address for the circular buffer. A write to this location is ignored by the PCIe controller. Note: This register field is sticky.
|  |  | [31:16] | LIMIT_ADDR_RW | 0x0 | RW |  | Forms upper bits of the end address of the address region to be translated. When SINGLE_ADDR_LOC_TRANS_EN = 1, MSG_TYPE_MATCH_MODE = 1, and CBUF_INCR > 0 then this field forms the upper bits of the limit address for the circular buffer. Note: This register field is sticky.
IATU_LWR_TARGET_ADDR_OFF_INBOUND_0 | 'h114 | 0x0 | [15:0] | LWR_TARGET_HW | 0x0 | RO |  | Forms the LSB's of the Lower Target part of the new address of the translated region. The start address must be aligned to a CX_ATU_MIN_REGION_SIZE kB boundary (in address match mode); and to the Bar size boundary (in BAR match mode) so that these bits are always '0'. If the BAR is smaller than the iATU region size, then the iATU target address must align to the iATU region size; otherwise it must align to the BAR size. A write to this location is ignored by the PCIe controller. - Field size depends on log2(CX_ATU_MIN_REGION_SIZE) in address match mode. - Field size depends on log2(BAR_MASK+1) in BAR match mode.
|  |  | [31:16] | LWR_TARGET_RW | 0x0 | RW |  | Forms MSB's of the Lower Target part of the new address of the translated region. These bits are always '0'. - Field size depends on log2(CX_ATU_MIN_REGION_SIZE) in address match mode. - Field size depends on log2(BAR_MASK+1) in BAR match mode. Note: This register field is sticky.
IATU_UPPER_TARGET_ADDR_OFF_INBOUND_0 | 'h118 | 0x0 | [31:0] | UPPER_TARGET_RW | 0x0 | RW |  | Forms bits [63:32] of the start address (Upper Target part) of the new address of the translated region. In systems with a 32-bit address space, this register is not used and therefore writing to this register has no effect. Note: This register field is sticky.
IATU_REGION_CTRL_3_OFF_INBOUND_0 | 'h11c | 0x0 | [1:0] | VF_NUMBER | 0x0 | RW |  | Virtual Function Number. When the Address and BAR matching logic in the controller indicates that a MEM-I/O transaction matches a BAR in the virtual function corresponding to this value, then address translation proceeds. This check is only performed if the "Virtual Function Number Match Enable" bit of the "iATU Region Control 2 Register" is set. Note: This register field is sticky.
|  |  | [30:2] | RSVDP_VF_NUMBER | x | U |  | Reserved for future use.
|  |  | [31] | VF_ACTIVE | 0x0 | RO |  | Reserved. Not used.
IATU_REGION_CTRL_1_OFF_OUTBOUND_1 | 'h200 | 0x0 | [4:0] | TYPE | 0x0 | RW |  | When the address of an outbound TLP is matched to this region, then the TYPE field of the TLP is changed to the value in this register. Note: This register field is sticky.
|  |  | [7:5] | TC | 0x0 | RW |  | When the address of an outbound TLP is matched to this region, then the TC field of the TLP is changed to the value in this register. Note: This register field is sticky.
|  |  | [8] | TD | 0x0 | RW |  | This is a reserved field. Do not use. Note: This register field is sticky.
|  |  | [10:9] | ATTR | 0x0 | RW |  | When the address of an outbound TLP is matched to this region, then the ATTR field of the TLP is changed to the value in this register. Note: This register field is sticky.
|  |  | [11] | IDO | 0x0 | RW |  | When the address of an outbound TLP is matched to this region, then the IDO(ATTR[2]) field of the TLP is changed to the value in this register. Only valid when the CX_IDO_ENABLE configuration parameter is '1'. Note: This register field is sticky.
|  |  | [12] | TH | 0x0 | RW |  | When the address of an outbound TLP is matched to this region, then the TH field of the TLP is changed to the value in this register. Only Valid when the CX_TPH_ENABLE configuration parameter is '1'. Note: This register field is sticky.
|  |  | [13] | INCREASE_REGION_SIZE | 0x0 | RW |  | Increase the maximum ATU Region size. When set, the maximum ATU Region size is determined by CX_ATU_MAX_REGION_SIZE. When clear, the maximum ATU Region size is 4 GB (default). Note: This register field is sticky.
|  |  | [17:16] | AT | 0x0 | RW |  | AT. When the address of an outbound TLP is matched to this region, then the AT field of the TLP is changed to the value in this register. Only valid when the ATS_ENABLE configuration parameter is '1'. Note: This register field is sticky.
|  |  | [19:18] | PH | 0x0 | RW |  | When the address of an outbound TLP is matched to this region, then the PH field of the TLP is changed to the value in this register. The setting is independent of the setting of the TH field. Only Valid when the CX_TPH_ENABLE configuration parameter is '1'. Note: This register field is sticky.
|  |  | [20] | CTRL_1_FUNC_NUM | 0x0 | RW |  | Function Number. When the address of an outbound TLP is matched to this region and the FUNC_BYPASS field in the "iATU Region Control 2 Register" is '0', then the function number used in generating the function part of the requester ID (RID) field of the TLP is taken from this 5-bit register. The value in this register must be 0x0 unless multifunction operation in the controller is enabled (CX_NFUNC > 1). When you are using the AXI Bridge, then this field is swapped before AXI decomposition occurs so that the correct "Max_Read_Request_Size" and "Max_Payload_Size" values are used. Note: This register field is sticky.
IATU_REGION_CTRL_2_OFF_OUTBOUND_1 | 'h204 | 0x0 | [7:0] | MSG_CODE | 0x0 | RW |  | MSG TLPs (Message Code). When the address of an outbound TLP is matched to this region, and the translated TLP TYPE field is Msg or MsgD; then the message field of the TLP is changed to the value in this register. Memory TLPs: (ST: Steering Tag). When the ST field of an outbound TLP is matched to this region, and the translated TLP TYPE field targets memory space; then the ST field of the TLP is changed to the value in this register. Only Valid when the CX_TPH_ENABLE configuration parameter is 1. Note: This register field is sticky.
|  |  | [15:8] | TAG | 0x0 | RW |  | TAG. The substituted TAG field (byte 6) in the outgoing TLP header when TAG_SUBSTITUTE_EN is set. Note: This register field is sticky.
|  |  | [16] | TAG_SUBSTITUTE_EN | 0x0 | RW |  | TAG Substitute Enable. When enabled and region address is matched, the iATU substitutes the TAG field of the outbound TLP header with the contents of the TAG field in this register. The expected usage scenario is translation from AXI MWr to Vendor Defined Msg/MsgD. Note (CX_TPH_ENABLE=1): TAG substitution for MWr will not occur because this field (byte 6) in the TLP header is the ST field. ST substitution can still take place using the MSG_CODE field in IATU_REGION_CTRL_2_OFF_OUTBOUND_i. Note (CX_10BITS_TAG=1 ¦¦ CX_14BITS_TAG=1): For 10-bit tags and 14-bit tags, TAG substitution only applies to the 8 least significant bits of the TAG field (bits 7:0 of Byte 4 of the TLP Header). T9 and T8 of the Header are notsubstitued. Note: This register field is sticky.
|  |  | [19] | FUNC_BYPASS | 0x0 | RW |  | Function Number Translation Bypass. In this mode, the function number of the translated TLP is taken from your application transmit interface and not from the CTRL_1_FUNC_NUM field of the "iATU Region Control 1 Register" or the VF_NUMBER field of the "iATU Control 3 Register." Note: This register field is sticky.
|  |  | [20] | SNP | 0x0 | RW |  | Serialize Non-Posted Requests. In this mode, when the AXI Bridge is populated, same AXI ID Non-Posted Read/Write Requests are transmitted on the wire if there are no other same ID Non-Posted Requests outstanding. Note: This register field is sticky.
|  |  | [21] | TLP_HEADER_FIELDS_BYPASS | 0x0 | RW |  | TLP Header Fields Translation Bypass. In this mode header fields of the translated TLP is taken from your application transmit interface or, if AMBA is configured, from the AMBA sideband bus (slv_awmisc_info) and not from the corresponding fields of the IATU_REGION_CTRL_1_OFF_OUTBOUND_i or IATU_REGION_CTRL_2_OFF_OUTBOUND_i registers. The header fields are - TC - PH - TH - ST - AT - Attr (IDO, RO and NS). Note: This register field is sticky.
|  |  | [22] | INHIBIT_PAYLOAD | 0x0 | RW |  | Inhibit TLP Payload Data for TLP's in Matched Region; assign iATU region to be TLP without data. When enabled and region address is matched, the iATU marks all TLPs as having no payload data by forcing the TLP header Fmt[1] bit =0, regardless of the application inputs such as slv_wstrb. Encoding are define as above. Note: This register field is sticky.
|  |  | [23] | HEADER_SUBSTITUTE_EN | 0x0 | RW |  | Header Substitute Enable. When enabled and region address is matched, the iATU fully substitutes bytes 8-11 (for 3 DWORD header) or bytes 12-15 (for 4 DWORD header) of the outbound TLP header with the contents of the LWR_TARGET_RW field in IATU_LWR_TARGET_ADDR_OFF_OUTBOUND_i. Encodings are as above. Note: This register field is sticky.
|  |  | [27] | DMA_BYPASS | 0x0 | RW |  | DMA Bypass Mode. Allows request TLPs which are initiated by the DMA controller to pass through the iATU untranslated. Note: This field is reserved for the SW product. You must set it to '0'. Note: This register field is sticky.
|  |  | [28] | CFG_SHIFT_MODE | 0x0 | RW |  | CFG Shift Mode. The iATU uses bits [27:12] of the untranslated address (on the XALI0/1/2 interface or AXI slave interface address) to form the BDF number of the outgoing CFG TLP. This supports the Enhanced Configuration Address Mapping (ECAM) mechanism (Section 7.2.2 of the PCI Express Base 3.1 Specification, revision 1.0) by allowing all outgoing I/O and MEM TLPs (that have been translated to CFG) to be mapped from memory space into any 256 MB region of the PCIe configuration space. Note: This register field is sticky.
|  |  | [29] | INVERT_MODE | 0x0 | RW |  | Invert Mode. When set the address matching region is inverted. Therefore, an address match occurs when the untranslated address is in the region outside the defined range (Base Address to Limit Address). Note: This register field is sticky.
|  |  | [31] | REGION_EN | 0x0 | RW |  | Region Enable. This bit must be set to '1' for address translation to take place. Note: This register field is sticky.
IATU_LWR_BASE_ADDR_OFF_OUTBOUND_1 | 'h208 | 0x0 | [15:0] | LWR_BASE_HW | 0x0 | RO |  | Forms bits [n-1:0] of the start address of the address region to be translated. The start address must be aligned to a CX_ATU_MIN_REGION_SIZE kB boundary, so these bits are always 0. A write to this location is ignored by the PCIe controller. n is log2(CX_ATU_MIN_REGION_SIZE)
|  |  | [31:16] | LWR_BASE_RW | 0x0 | RW |  | Forms bits [31:n] of the start address of the address region to be translated. n is log2(CX_ATU_MIN_REGION_SIZE) Note: This register field is sticky.
IATU_UPPER_BASE_ADDR_OFF_OUTBOUND_1 | 'h20c | 0x0 | [31:0] | UPPER_BASE_RW | 0x0 | RW |  | Forms bits [63:32] of the start (and end) address of the address region to be translated. In systems with a 32-bit address space, this register is not used and therefore writing to this register has no effect. Note: This register field is sticky.
IATU_LIMIT_ADDR_OFF_OUTBOUND_1 | 'h210 | 0xffff | [3:0] | CBUF_INCR | 0xf | RO |  | Circular Buffer. Note: This register field is sticky.
|  |  | [15:4] | LIMIT_ADDR_HW | 0xfff | RO |  | Forms lower bits of the end address of the address region to be translated. The end address must be aligned to a CX_ATU_MIN_REGION_SIZE kB boundary, so these bits are always all ones. A write to this location is ignored by the PCIe controller. Note: This register field is sticky.
|  |  | [31:16] | LIMIT_ADDR_RW | 0x0 | RW |  | Forms upper bits of the end address of the address region to be translated. Note: This register field is sticky.
IATU_LWR_TARGET_ADDR_OFF_OUTBOUND_1 | 'h214 | 0x0 | [31:0] | LWR_TARGET_RW_OUTBOUND | 0x0 | RW |  | When HEADER_SUBSTITUTE_EN in IATU_REGION_CTRL_2_OFF_OUTBOUND_ is '0' (normal operation): - LWR_TARGET_RW[31:n] forms MSB's of the Lower Target part of the new address of the translated region; - LWR_TARGET_RW[n-1:0] are not used. (The start address must be aligned to a CX_ATU_MIN_REGION_SIZE kB boundary, so the lower bits of the start address of the new address of the translated region (bits n-1:0) are always '0'). - n is log2(CX_ATU_MIN_REGION_SIZE). When HEADER_SUBSTITUTE_EN in IATU_REGION_CTRL_2_OFF_OUTBOUND_i is '1': - LWR_TARGET_RW[31:0] forms bytes 8-11 (for 3 dword header) or bytes 12-15 (for 4 dword header) of the outbound TLP header. Usage scenarios include the transmission of Vendor Defined Messages where the controller determines the content of bytes 12 to 15 of the TLP header. Note: This register field is sticky.
IATU_UPPER_TARGET_ADDR_OFF_OUTBOUND_1 | 'h218 | 0x0 | [31:0] | UPPER_TARGET_RW | 0x0 | RW |  | Forms bits [63:32] of the start address (Upper Target part) of the new address of the translated region. Note: This register field is sticky.
IATU_REGION_CTRL_3_OFF_OUTBOUND_1 | 'h21c | 0x0 | [1:0] | VF_NUMBER | 0x0 | RW |  | Virtual Function Number. When the address of an outbound TLP is matched to this region and the FUNC_BYPASS field in the "iATU Region Control 2 Register" is '0', then this field used in generating the Function part of the requester ID (RID) field of the TLP. Indicates from which virtual function (VF) the request is mapped. The iATU uses this signal to form the requester ID. The PCIe SR-IOV specification starts numbering VFs at 1. To ease timing during synthesis, the PCIe controller starts numbering VFs at 0. For example, a value of '0' here refers to the first VF, of the PF that is identified by the CTRL_1_FUNC_NUM field in the "iATU Control 1Register" For more information, see "RID BDF Number Replacement." The VF_ACTIVE bit must be set to '1'. Note: This register field is sticky.
|  |  | [30:2] | RSVDP_VF_NUMBER | x | U |  | Reserved for future use.
|  |  | [31] | VF_ACTIVE | 0x0 | RW |  | Virtual Function Active. Indicates that all of the outbound accesses are from virtual functions. For more information, see VF_ACTIVE field. Note: This register field is sticky.
IATU_REGION_CTRL_1_OFF_INBOUND_1 | 'h300 | 0x0 | [4:0] | TYPE | 0x0 | RW |  | When the TYPE field of an inbound TLP is matched to this value, then address translation proceeds (when all other enabled field-matches are successful). Note: This register field is sticky.
|  |  | [7:5] | TC | 0x0 | RW |  | When the TC field of an inbound TLP is matched to this value, then address translation proceeds (when all other enabled field-matches are successful). This check is only performed if the "TC Match Enable" bit of the "iATU Region Control 2 Register" is set. Note: This register field is sticky.
|  |  | [8] | TD | 0x0 | RW |  | When the TD field of an inbound TLP is matched to this value, then address translation proceeds (when all other enabled field-matches are successful). This check is only performed if the "TD Match Enable" bit of the "iATU Region Control 2 Register" is set. Note: This register field is sticky.
|  |  | [10:9] | ATTR | 0x0 | RW |  | When the ATTR field of an inbound TLP is matched to this value, then address translation proceeds (when all other enabled field-matches are successful). This check is only performed if the "ATTR Match Enable" bit of the "iATU Region Control 2 Register" is set. Note: This register field is sticky.
|  |  | [11] | IDO | 0x0 | RW |  | When the IDO field of an inbound TLP is matched to this value, then address translation proceeds (when all other enabled field-matches are successful). This check is only performed if the "ATTR Match Enable" bit of the "iATU Region Control 2 Register" is set. Only Valid when the CX_IDO_ENABLE configuration parameter is set to '1'. Note: This register field is sticky.
|  |  | [12] | TH | 0x0 | RW |  | When the TH field of an inbound TLP is matched to this value, then address translation proceeds. This check is only performed if the "TH Match Enable" bit of the "iATU Region Control 2 Register" is set. Only Valid when the CX_TPH_ENABLE configuration parameter is 1. Note: This register field is sticky.
|  |  | [13] | INCREASE_REGION_SIZE | 0x0 | RW |  | Increase the maximum ATU Region size. When set, the maximum ATU Region size is determined by CX_ATU_MAX_REGION_SIZE. When clear, the maximum ATU Region size is 4 GB (default). Note: This register field is sticky.
|  |  | [17:16] | AT | 0x0 | RW |  | When the AT field of an inbound TLP is matched to this value, then address translation proceeds (when all other enabled field-matches are successful). This check is only performed if the "AT Match Enable" bit of the "iATU Region Control 2 Register" is set. Only valid when the ATS_ENABLE configuration parameter is '1'. Note: This register field is sticky.
|  |  | [19:18] | PH | 0x0 | RW |  | When the PH field of an inbound TLP is matched to this value, then address translation proceeds. This check is only performed if the "PH Match Enable" bit of the "iATU Region Control 2 Register" is set. The setting is independent of the setting of the TH field. Only Valid when the CX_TPH_ENABLE configuration parameter is '1'. Note: This register field is sticky.
|  |  | [20] | CTRL_1_FUNC_NUM | 0x0 | RW |  | Function Number. MEM-I/O: When the Address and BAR matching logic in the controller indicate that a MEM-I/O transaction matches a BAR in the function corresponding to this value, then address translation proceeds. This check is only performed if the "Function Number Match Enable" bit of the "iATU Region Control 2 Register" is set. CFG0/CFG1: When the destination function number as specified in the routing ID of the TLP header matches the function, then address translation proceeds. This check is only performed if the "Function Number Match Enable" bit of the "iATU Region Control 2 Register" is set. Note: This register field is sticky.
IATU_REGION_CTRL_2_OFF_INBOUND_1 | 'h304 | 0x0 | [7:0] | MSG_CODE | 0x0 | RW |  | MSG TLPs: (Message Code). When the MSG_CODE field of an inbound Msg/MsgD TLP is matched to this value, then address translation proceeds (when all other enabled field-matches are successful). This check is only performed if the "Message Code Match Enable" bit of the "iATU Region Control 2 Register" is set and the TYPE field of the inbound TLP is Msg/MsgD. Memory TLPs: (ST: Steering Tag). When the ST field of an inbound TLP is matched to this value, then address translation proceeds. This check is only performed if the "ST Match Enable" bit of the "iATU Region Control 2 Register" is set. The setting is independent of the setting of the TH field. Only Valid when the CX_TPH_ENABLE configuration parameter is '1'. Note: This register field is sticky.
|  |  | [10:8] | BAR_NUM | 0x0 | RW |  | BAR Number. When the BAR number of an inbound MEM or IO TLP " that is matched by the normal internal BAR address matching mechanism " is the same as this field, address translation proceeds (when all other enabled field-matches are successful). This check is only performed if the "Match Mode" bit of the "iATU Region Control 2 Register" is set. IO translation would require either 00100b or 00101b in the inbound TLP TYPE; the BAR Number set in the range 000b - 101b and that BAR configured as an IO BAR. Note: This register field is sticky.
|  |  | [13] | MSG_TYPE_MATCH_MODE | 0x0 | RW |  | Message Type Match Mode. When enabled, and if single address location translate enable is set, then inbound TLPs of type MSG/MSGd which match the type field of the IATU_REGION_CTRL_1_VIEWPORT_OFF_INBOUND_i register (TYPE[4:3]=2'b10) will be translated. Message type match mode overrides any value of MATCH_MODE field in this register. Usage scenarios for this are translation of VDM or ATS messages when AXI bridge is configured on client interface. Note: This register field is sticky.
|  |  | [14] | TC_MATCH_EN | 0x0 | RW |  | TC Match Enable. Ensures that a successful TC TLP field comparison match (see TC field of the "iATU Region Control 1 Register") occurs for address translation to proceed. Note: This register field is sticky.
|  |  | [15] | TD_MATCH_EN | 0x0 | RW |  | TD Match Enable. Ensures that a successful TD TLP field comparison match (see TD field of the "iATU Region Control 1 Register") occurs for address translation to proceed. Note: This register field is sticky.
|  |  | [16] | ATTR_MATCH_EN | 0x0 | RW |  | ATTR Match Enable. Ensures that a successful ATTR TLP field comparison match (see ATTR field of the "iATU Region Control 1 Register") occurs for address translation to proceed. Note: This register field is sticky.
|  |  | [17] | TH_MATCH_EN | 0x0 | RW |  | TH Match Enable. Ensures that a successful TH TLP field comparison match (see TH field of the "iATU Region Control 1 Register") occurs for address translation to proceed. Only Valid when the CX_TPH_ENABLE configuration parameter is '1'. Note: This register field is sticky.
|  |  | [18] | AT_MATCH_EN | 0x0 | RW |  | AT Match Enable. Ensures that a successful AT TLP field comparison match (see AT field of the "iATU Region Control 1 Register") occurs for address translation to proceed. Only valid when the ATS_ENABLE configuration parameter is '1'. Note: This register field is sticky.
|  |  | [19] | FUNC_NUM_MATCH_EN | 0x0 | RW |  | Function Number Match Enable. Ensures that a successful Function Number TLP field comparison match (see Function Number field of the "iATU Region Control 1 Register") occurs (in MEM-I/O and CFG0/CFG1 transactions) for address translation to proceed. Note: This register field is sticky.
|  |  | [20] | VF_MATCH_EN | 0x0 | RW |  | Virtual Function Number Match Enable. Ensures that a successful Virtual Function Number TLP field comparison match (see Virtual Function Number field of the "iATU Control 3 Register") occurs (in MEM-I/O transactions) for address translation to proceed. Note: This register field is sticky.
|  |  | [21] | MSG_CODE_MATCH_EN | 0x0 | RW |  | Message Code Match Enable (Msg TLPS). Ensures that a successful message Code TLP field comparison match (see Message Code field of the "iATU Region Control 2 Register") occurs (in MSG transactions) for address translation to proceed. ST Match Enable (Mem TLPs). Ensures that a successful ST TLP field comparison match (see ST field of the "iATU Region Control 2 Register") occurs (in MEM transactions) for address translation to proceed. Only Valid when the CX_TPH_ENABLE configuration parameter is '1'. Note: This register field is sticky.
|  |  | [22] | PH_MATCH_EN | 0x0 | RW |  | PH Match Enable. Ensures that a successful PH TLP field comparison match (see PH field of the "iATU Region Control 1 Register") occurs for address translation to proceed. Only Valid when the CX_TPH_ENABLE configuration parameter is 1. Note: This register field is sticky.
|  |  | [23] | SINGLE_ADDR_LOC_TRANS_EN | 0x0 | RW |  | Single Address Location Translate Enable. When enabled, Rx TLPs can be translated to a single address location as determined by the target address register of the iATU region. The main usage scenario is translation of Messages (such as Vendor Defined or ATS Messages) to MWr TLPs when the AXI bridge is enabled. Note: This register field is sticky.
|  |  | [25:24] | RESPONSE_CODE | 0x0 | RW |  | Response Code. Defines the type of response to give for accesses matching this region. This overrides the normal RADM filter response. Note that this feature is not available for any region where Single Address Location Translate is enabled. Note: This register field is sticky.
|  |  | [26] | VFBAR_MATCH_MODE_EN | 0x0 | RW |  | VF BAR Match Enable. When set, Virtual Function BAR matching is used which allows all VFs in a PF which match a BAR to be matched with a single ATU region. Note: This register field is sticky.
|  |  | [27] | FUZZY_TYPE_MATCH_CODE | 0x0 | RW |  | Fuzzy Type Match Enable. When enabled, the iATU relaxes the matching of the TLP TYPE field against the expected TYPE field so that - CfgRd0 and CfgRd1 TLPs are seen as identical. Similarly with CfgWr0 and CfgWr1. - MWr, MRd, and MRdLk TLPs are seen as identical - The Routing field of Msg/MsgD TLPs is ignored - FetchAdd, Swap, and CAS are seen as identical. For example, CFG0 in the TYPE field in the "iATU Region Control 1 Register" matches against an inbound CfgRd0, CfgRd1, CfgWr0, or CfgWr1 TLP. Note: This register field is sticky.
|  |  | [28] | CFG_SHIFT_MODE | 0x0 | RW |  | CFG Shift Enable. This is useful for CFG transactions where the PCIe configuration mechanism maps bits [27:12] of the address to the bus/device and function number. This allows a CFG configuration space to be located in any 256MB window of your application memory space using a 28-bit effective address. Shifts bits [31:16] of the untranslated address to form bits [27:12] of the translated address. Note: This register field is sticky.
|  |  | [29] | INVERT_MODE | 0x0 | RW |  | Invert Mode Enable. When set the address matching region is inverted. Therefore, an address match occurs when the untranslated address is in the region outside the defined range (Base Address to Limit Address). When set all regions of that type must use address match mode. Note: This register field is sticky.
|  |  | [30] | MATCH_MODE | 0x0 | RW |  | Match Mode. Determines Inbound matching mode for TLPs. The mode depends on the type of TLP that is received as follows: For MEM I/O TLPs, this field is interpreted as follows: - 0: Address Match Mode. The iATU operates using addresses as in the outbound direction. The Region Base and Limit Registers must be setup. - 1: BAR Match Mode. BAR matching is used. The "BAR Number" field is relevant. Not used for RC. For CFG0 TLPs, this field is interpreted as follows: - 0: Routing ID Match Mode. The iATU interprets the Routing ID (Bytes 8 to 11 of TLP header) as an address. This corresponds to the upper 16 bits of the address in MEM-I/O transactions. The Routing ID of the TLP must be within the base and limit of the iATU region for matching to proceed. - 1: Accept Mode. The iATU accepts all CFG0 transactions as address matches. The routing ID in the CFG0 TLP is ignored. This is useful as all received CFG0 TLPs should be processed regardless of the Bus number. For MSG/MSGD TLPs, this field is interpreted as follows: - 0: Address Match Mode. The iATU treats the third dword and fourth dword of the inbound MSG/MSGD TLP as an address and it is matched against the Region Base and Limit Registers. - 1: Vendor ID Match Mode. This mode is relevant for ID-routed Vendor Defined Messages. The iATU ignores the Routing ID (Bus, Device, Function) in bits [31:16] of the third dword of the TLP header, but matches against the Vendor ID in bits [15:0] of the third dword of the TLP header. Bits [15:0] of the Region Upper Base register should be programmed with the required Vendor ID. The lower Base and Limit Register should be programmed to translate TLPs based on vendor specific information in the fourth dword of the TLP header. - If SINGLE_ADDRESS_LOCATION_TRANSLATE_EN = 1 AND MSG_TYPE_MATCH_MODE =1, then Match Mode is ignored. Note: This register field is sticky.
|  |  | [31] | REGION_EN | 0x0 | RW |  | Region Enable. This bit must be set to '1' for address translation to take place. Note: This register field is sticky.
IATU_LWR_BASE_ADDR_OFF_INBOUND_1 | 'h308 | 0x0 | [15:0] | LWR_BASE_HW | 0x0 | RO |  | Forms bits [n-1:0] of the start address of the address region to be translated. The start address must be aligned to a CX_ATU_MIN_REGION_SIZE kB boundary, so these bits are always 0. A write to this location is ignored by the PCIe controller. n is log2(CX_ATU_MIN_REGION_SIZE)
|  |  | [31:16] | LWR_BASE_RW | 0x0 | RW |  | Forms bits [31:n] of the start address of the address region to be translated. n is log2(CX_ATU_MIN_REGION_SIZE) Note: This register field is sticky.
IATU_UPPER_BASE_ADDR_OFF_INBOUND_1 | 'h30c | 0x0 | [31:0] | UPPER_BASE_RW | 0x0 | RW |  | Forms bits [63:32] of the start (and end) address of the address region to be translated. Note: This register field is sticky.
IATU_LIMIT_ADDR_OFF_INBOUND_1 | 'h310 | 0xfff0 | [3:0] | CBUF_INCR | 0x0 | RW |  | Circular Buffer Increment. When CX_ATU_SLOC_CBUF = 0, then this field is Read-only and forms the lowest bits of the end address of the address region to be translated. When CX_ATU_SLOC_CBUF = 1, then this field is R/W and forms the upper bits of the Circular Buffer Increment size (CBUF_INCR) field for Single Location Address translation. The increment value (in bytes) is decoded as follows: Note: A write to any bit in the CBUF_INCR field resets the circular buffer pointer - that is, the next matched received Message will be translated to the start address of the Circular Buffer. This field must be written to AFTER the target and limit registers have been updated. Note: The access attributes of this field are as follows: - Wire: R (sticky) - Dbi: R (sticky) Note: This register field is sticky.
|  |  | [15:4] | LIMIT_ADDR_HW | 0xfff | RO |  | Forms lower bits of the end address of the address region to be translated. The end address must be aligned to a CX_ATU_MIN_REGION_SIZE kB boundary, so these bits are always all ones. When SINGLE_ADDR_LOC_TRANS_EN = 1, MSG_TYPE_MATCH_MODE = 1, and CBUF_INCR > 0 then this field forms lower bits of the limit address for the circular buffer. A write to this location is ignored by the PCIe controller. Note: This register field is sticky.
|  |  | [31:16] | LIMIT_ADDR_RW | 0x0 | RW |  | Forms upper bits of the end address of the address region to be translated. When SINGLE_ADDR_LOC_TRANS_EN = 1, MSG_TYPE_MATCH_MODE = 1, and CBUF_INCR > 0 then this field forms the upper bits of the limit address for the circular buffer. Note: This register field is sticky.
IATU_LWR_TARGET_ADDR_OFF_INBOUND_1 | 'h314 | 0x0 | [15:0] | LWR_TARGET_HW | 0x0 | RO |  | Forms the LSB's of the Lower Target part of the new address of the translated region. The start address must be aligned to a CX_ATU_MIN_REGION_SIZE kB boundary (in address match mode); and to the Bar size boundary (in BAR match mode) so that these bits are always '0'. If the BAR is smaller than the iATU region size, then the iATU target address must align to the iATU region size; otherwise it must align to the BAR size. A write to this location is ignored by the PCIe controller. - Field size depends on log2(CX_ATU_MIN_REGION_SIZE) in address match mode. - Field size depends on log2(BAR_MASK+1) in BAR match mode.
|  |  | [31:16] | LWR_TARGET_RW | 0x0 | RW |  | Forms MSB's of the Lower Target part of the new address of the translated region. These bits are always '0'. - Field size depends on log2(CX_ATU_MIN_REGION_SIZE) in address match mode. - Field size depends on log2(BAR_MASK+1) in BAR match mode. Note: This register field is sticky.
IATU_UPPER_TARGET_ADDR_OFF_INBOUND_1 | 'h318 | 0x0 | [31:0] | UPPER_TARGET_RW | 0x0 | RW |  | Forms bits [63:32] of the start address (Upper Target part) of the new address of the translated region. In systems with a 32-bit address space, this register is not used and therefore writing to this register has no effect. Note: This register field is sticky.
IATU_REGION_CTRL_3_OFF_INBOUND_1 | 'h31c | 0x0 | [1:0] | VF_NUMBER | 0x0 | RW |  | Virtual Function Number. When the Address and BAR matching logic in the controller indicates that a MEM-I/O transaction matches a BAR in the virtual function corresponding to this value, then address translation proceeds. This check is only performed if the "Virtual Function Number Match Enable" bit of the "iATU Region Control 2 Register" is set. Note: This register field is sticky.
|  |  | [30:2] | RSVDP_VF_NUMBER | x | U |  | Reserved for future use.
|  |  | [31] | VF_ACTIVE | 0x0 | RO |  | Reserved. Not used.
IATU_REGION_CTRL_1_OFF_OUTBOUND_2 | 'h400 | 0x0 | [4:0] | TYPE | 0x0 | RW |  | When the address of an outbound TLP is matched to this region, then the TYPE field of the TLP is changed to the value in this register. Note: This register field is sticky.
|  |  | [7:5] | TC | 0x0 | RW |  | When the address of an outbound TLP is matched to this region, then the TC field of the TLP is changed to the value in this register. Note: This register field is sticky.
|  |  | [8] | TD | 0x0 | RW |  | This is a reserved field. Do not use. Note: This register field is sticky.
|  |  | [10:9] | ATTR | 0x0 | RW |  | When the address of an outbound TLP is matched to this region, then the ATTR field of the TLP is changed to the value in this register. Note: This register field is sticky.
|  |  | [11] | IDO | 0x0 | RW |  | When the address of an outbound TLP is matched to this region, then the IDO(ATTR[2]) field of the TLP is changed to the value in this register. Only valid when the CX_IDO_ENABLE configuration parameter is '1'. Note: This register field is sticky.
|  |  | [12] | TH | 0x0 | RW |  | When the address of an outbound TLP is matched to this region, then the TH field of the TLP is changed to the value in this register. Only Valid when the CX_TPH_ENABLE configuration parameter is '1'. Note: This register field is sticky.
|  |  | [13] | INCREASE_REGION_SIZE | 0x0 | RW |  | Increase the maximum ATU Region size. When set, the maximum ATU Region size is determined by CX_ATU_MAX_REGION_SIZE. When clear, the maximum ATU Region size is 4 GB (default). Note: This register field is sticky.
|  |  | [17:16] | AT | 0x0 | RW |  | AT. When the address of an outbound TLP is matched to this region, then the AT field of the TLP is changed to the value in this register. Only valid when the ATS_ENABLE configuration parameter is '1'. Note: This register field is sticky.
|  |  | [19:18] | PH | 0x0 | RW |  | When the address of an outbound TLP is matched to this region, then the PH field of the TLP is changed to the value in this register. The setting is independent of the setting of the TH field. Only Valid when the CX_TPH_ENABLE configuration parameter is '1'. Note: This register field is sticky.
|  |  | [20] | CTRL_1_FUNC_NUM | 0x0 | RW |  | Function Number. When the address of an outbound TLP is matched to this region and the FUNC_BYPASS field in the "iATU Region Control 2 Register" is '0', then the function number used in generating the function part of the requester ID (RID) field of the TLP is taken from this 5-bit register. The value in this register must be 0x0 unless multifunction operation in the controller is enabled (CX_NFUNC > 1). When you are using the AXI Bridge, then this field is swapped before AXI decomposition occurs so that the correct "Max_Read_Request_Size" and "Max_Payload_Size" values are used. Note: This register field is sticky.
IATU_REGION_CTRL_2_OFF_OUTBOUND_2 | 'h404 | 0x0 | [7:0] | MSG_CODE | 0x0 | RW |  | MSG TLPs (Message Code). When the address of an outbound TLP is matched to this region, and the translated TLP TYPE field is Msg or MsgD; then the message field of the TLP is changed to the value in this register. Memory TLPs: (ST: Steering Tag). When the ST field of an outbound TLP is matched to this region, and the translated TLP TYPE field targets memory space; then the ST field of the TLP is changed to the value in this register. Only Valid when the CX_TPH_ENABLE configuration parameter is 1. Note: This register field is sticky.
|  |  | [15:8] | TAG | 0x0 | RW |  | TAG. The substituted TAG field (byte 6) in the outgoing TLP header when TAG_SUBSTITUTE_EN is set. Note: This register field is sticky.
|  |  | [16] | TAG_SUBSTITUTE_EN | 0x0 | RW |  | TAG Substitute Enable. When enabled and region address is matched, the iATU substitutes the TAG field of the outbound TLP header with the contents of the TAG field in this register. The expected usage scenario is translation from AXI MWr to Vendor Defined Msg/MsgD. Note (CX_TPH_ENABLE=1): TAG substitution for MWr will not occur because this field (byte 6) in the TLP header is the ST field. ST substitution can still take place using the MSG_CODE field in IATU_REGION_CTRL_2_OFF_OUTBOUND_i. Note (CX_10BITS_TAG=1 ¦¦ CX_14BITS_TAG=1): For 10-bit tags and 14-bit tags, TAG substitution only applies to the 8 least significant bits of the TAG field (bits 7:0 of Byte 4 of the TLP Header). T9 and T8 of the Header are notsubstitued. Note: This register field is sticky.
|  |  | [19] | FUNC_BYPASS | 0x0 | RW |  | Function Number Translation Bypass. In this mode, the function number of the translated TLP is taken from your application transmit interface and not from the CTRL_1_FUNC_NUM field of the "iATU Region Control 1 Register" or the VF_NUMBER field of the "iATU Control 3 Register." Note: This register field is sticky.
|  |  | [20] | SNP | 0x0 | RW |  | Serialize Non-Posted Requests. In this mode, when the AXI Bridge is populated, same AXI ID Non-Posted Read/Write Requests are transmitted on the wire if there are no other same ID Non-Posted Requests outstanding. Note: This register field is sticky.
|  |  | [21] | TLP_HEADER_FIELDS_BYPASS | 0x0 | RW |  | TLP Header Fields Translation Bypass. In this mode header fields of the translated TLP is taken from your application transmit interface or, if AMBA is configured, from the AMBA sideband bus (slv_awmisc_info) and not from the corresponding fields of the IATU_REGION_CTRL_1_OFF_OUTBOUND_i or IATU_REGION_CTRL_2_OFF_OUTBOUND_i registers. The header fields are - TC - PH - TH - ST - AT - Attr (IDO, RO and NS). Note: This register field is sticky.
|  |  | [22] | INHIBIT_PAYLOAD | 0x0 | RW |  | Inhibit TLP Payload Data for TLP's in Matched Region; assign iATU region to be TLP without data. When enabled and region address is matched, the iATU marks all TLPs as having no payload data by forcing the TLP header Fmt[1] bit =0, regardless of the application inputs such as slv_wstrb. Encoding are define as above. Note: This register field is sticky.
|  |  | [23] | HEADER_SUBSTITUTE_EN | 0x0 | RW |  | Header Substitute Enable. When enabled and region address is matched, the iATU fully substitutes bytes 8-11 (for 3 DWORD header) or bytes 12-15 (for 4 DWORD header) of the outbound TLP header with the contents of the LWR_TARGET_RW field in IATU_LWR_TARGET_ADDR_OFF_OUTBOUND_i. Encodings are as above. Note: This register field is sticky.
|  |  | [27] | DMA_BYPASS | 0x0 | RW |  | DMA Bypass Mode. Allows request TLPs which are initiated by the DMA controller to pass through the iATU untranslated. Note: This field is reserved for the SW product. You must set it to '0'. Note: This register field is sticky.
|  |  | [28] | CFG_SHIFT_MODE | 0x0 | RW |  | CFG Shift Mode. The iATU uses bits [27:12] of the untranslated address (on the XALI0/1/2 interface or AXI slave interface address) to form the BDF number of the outgoing CFG TLP. This supports the Enhanced Configuration Address Mapping (ECAM) mechanism (Section 7.2.2 of the PCI Express Base 3.1 Specification, revision 1.0) by allowing all outgoing I/O and MEM TLPs (that have been translated to CFG) to be mapped from memory space into any 256 MB region of the PCIe configuration space. Note: This register field is sticky.
|  |  | [29] | INVERT_MODE | 0x0 | RW |  | Invert Mode. When set the address matching region is inverted. Therefore, an address match occurs when the untranslated address is in the region outside the defined range (Base Address to Limit Address). Note: This register field is sticky.
|  |  | [31] | REGION_EN | 0x0 | RW |  | Region Enable. This bit must be set to '1' for address translation to take place. Note: This register field is sticky.
IATU_LWR_BASE_ADDR_OFF_OUTBOUND_2 | 'h408 | 0x0 | [15:0] | LWR_BASE_HW | 0x0 | RO |  | Forms bits [n-1:0] of the start address of the address region to be translated. The start address must be aligned to a CX_ATU_MIN_REGION_SIZE kB boundary, so these bits are always 0. A write to this location is ignored by the PCIe controller. n is log2(CX_ATU_MIN_REGION_SIZE)
|  |  | [31:16] | LWR_BASE_RW | 0x0 | RW |  | Forms bits [31:n] of the start address of the address region to be translated. n is log2(CX_ATU_MIN_REGION_SIZE) Note: This register field is sticky.
IATU_UPPER_BASE_ADDR_OFF_OUTBOUND_2 | 'h40c | 0x0 | [31:0] | UPPER_BASE_RW | 0x0 | RW |  | Forms bits [63:32] of the start (and end) address of the address region to be translated. In systems with a 32-bit address space, this register is not used and therefore writing to this register has no effect. Note: This register field is sticky.
IATU_LIMIT_ADDR_OFF_OUTBOUND_2 | 'h410 | 0xffff | [3:0] | CBUF_INCR | 0xf | RO |  | Circular Buffer. Note: This register field is sticky.
|  |  | [15:4] | LIMIT_ADDR_HW | 0xfff | RO |  | Forms lower bits of the end address of the address region to be translated. The end address must be aligned to a CX_ATU_MIN_REGION_SIZE kB boundary, so these bits are always all ones. A write to this location is ignored by the PCIe controller. Note: This register field is sticky.
|  |  | [31:16] | LIMIT_ADDR_RW | 0x0 | RW |  | Forms upper bits of the end address of the address region to be translated. Note: This register field is sticky.
IATU_LWR_TARGET_ADDR_OFF_OUTBOUND_2 | 'h414 | 0x0 | [31:0] | LWR_TARGET_RW_OUTBOUND | 0x0 | RW |  | When HEADER_SUBSTITUTE_EN in IATU_REGION_CTRL_2_OFF_OUTBOUND_ is '0' (normal operation): - LWR_TARGET_RW[31:n] forms MSB's of the Lower Target part of the new address of the translated region; - LWR_TARGET_RW[n-1:0] are not used. (The start address must be aligned to a CX_ATU_MIN_REGION_SIZE kB boundary, so the lower bits of the start address of the new address of the translated region (bits n-1:0) are always '0'). - n is log2(CX_ATU_MIN_REGION_SIZE). When HEADER_SUBSTITUTE_EN in IATU_REGION_CTRL_2_OFF_OUTBOUND_i is '1': - LWR_TARGET_RW[31:0] forms bytes 8-11 (for 3 dword header) or bytes 12-15 (for 4 dword header) of the outbound TLP header. Usage scenarios include the transmission of Vendor Defined Messages where the controller determines the content of bytes 12 to 15 of the TLP header. Note: This register field is sticky.
IATU_UPPER_TARGET_ADDR_OFF_OUTBOUND_2 | 'h418 | 0x0 | [31:0] | UPPER_TARGET_RW | 0x0 | RW |  | Forms bits [63:32] of the start address (Upper Target part) of the new address of the translated region. Note: This register field is sticky.
IATU_REGION_CTRL_3_OFF_OUTBOUND_2 | 'h41c | 0x0 | [1:0] | VF_NUMBER | 0x0 | RW |  | Virtual Function Number. When the address of an outbound TLP is matched to this region and the FUNC_BYPASS field in the "iATU Region Control 2 Register" is '0', then this field used in generating the Function part of the requester ID (RID) field of the TLP. Indicates from which virtual function (VF) the request is mapped. The iATU uses this signal to form the requester ID. The PCIe SR-IOV specification starts numbering VFs at 1. To ease timing during synthesis, the PCIe controller starts numbering VFs at 0. For example, a value of '0' here refers to the first VF, of the PF that is identified by the CTRL_1_FUNC_NUM field in the "iATU Control 1Register" For more information, see "RID BDF Number Replacement." The VF_ACTIVE bit must be set to '1'. Note: This register field is sticky.
|  |  | [30:2] | RSVDP_VF_NUMBER | x | U |  | Reserved for future use.
|  |  | [31] | VF_ACTIVE | 0x0 | RW |  | Virtual Function Active. Indicates that all of the outbound accesses are from virtual functions. For more information, see VF_ACTIVE field. Note: This register field is sticky.
IATU_REGION_CTRL_1_OFF_INBOUND_2 | 'h500 | 0x0 | [4:0] | TYPE | 0x0 | RW |  | When the TYPE field of an inbound TLP is matched to this value, then address translation proceeds (when all other enabled field-matches are successful). Note: This register field is sticky.
|  |  | [7:5] | TC | 0x0 | RW |  | When the TC field of an inbound TLP is matched to this value, then address translation proceeds (when all other enabled field-matches are successful). This check is only performed if the "TC Match Enable" bit of the "iATU Region Control 2 Register" is set. Note: This register field is sticky.
|  |  | [8] | TD | 0x0 | RW |  | When the TD field of an inbound TLP is matched to this value, then address translation proceeds (when all other enabled field-matches are successful). This check is only performed if the "TD Match Enable" bit of the "iATU Region Control 2 Register" is set. Note: This register field is sticky.
|  |  | [10:9] | ATTR | 0x0 | RW |  | When the ATTR field of an inbound TLP is matched to this value, then address translation proceeds (when all other enabled field-matches are successful). This check is only performed if the "ATTR Match Enable" bit of the "iATU Region Control 2 Register" is set. Note: This register field is sticky.
|  |  | [11] | IDO | 0x0 | RW |  | When the IDO field of an inbound TLP is matched to this value, then address translation proceeds (when all other enabled field-matches are successful). This check is only performed if the "ATTR Match Enable" bit of the "iATU Region Control 2 Register" is set. Only Valid when the CX_IDO_ENABLE configuration parameter is set to '1'. Note: This register field is sticky.
|  |  | [12] | TH | 0x0 | RW |  | When the TH field of an inbound TLP is matched to this value, then address translation proceeds. This check is only performed if the "TH Match Enable" bit of the "iATU Region Control 2 Register" is set. Only Valid when the CX_TPH_ENABLE configuration parameter is 1. Note: This register field is sticky.
|  |  | [13] | INCREASE_REGION_SIZE | 0x0 | RW |  | Increase the maximum ATU Region size. When set, the maximum ATU Region size is determined by CX_ATU_MAX_REGION_SIZE. When clear, the maximum ATU Region size is 4 GB (default). Note: This register field is sticky.
|  |  | [17:16] | AT | 0x0 | RW |  | When the AT field of an inbound TLP is matched to this value, then address translation proceeds (when all other enabled field-matches are successful). This check is only performed if the "AT Match Enable" bit of the "iATU Region Control 2 Register" is set. Only valid when the ATS_ENABLE configuration parameter is '1'. Note: This register field is sticky.
|  |  | [19:18] | PH | 0x0 | RW |  | When the PH field of an inbound TLP is matched to this value, then address translation proceeds. This check is only performed if the "PH Match Enable" bit of the "iATU Region Control 2 Register" is set. The setting is independent of the setting of the TH field. Only Valid when the CX_TPH_ENABLE configuration parameter is '1'. Note: This register field is sticky.
|  |  | [20] | CTRL_1_FUNC_NUM | 0x0 | RW |  | Function Number. MEM-I/O: When the Address and BAR matching logic in the controller indicate that a MEM-I/O transaction matches a BAR in the function corresponding to this value, then address translation proceeds. This check is only performed if the "Function Number Match Enable" bit of the "iATU Region Control 2 Register" is set. CFG0/CFG1: When the destination function number as specified in the routing ID of the TLP header matches the function, then address translation proceeds. This check is only performed if the "Function Number Match Enable" bit of the "iATU Region Control 2 Register" is set. Note: This register field is sticky.
IATU_REGION_CTRL_2_OFF_INBOUND_2 | 'h504 | 0x0 | [7:0] | MSG_CODE | 0x0 | RW |  | MSG TLPs: (Message Code). When the MSG_CODE field of an inbound Msg/MsgD TLP is matched to this value, then address translation proceeds (when all other enabled field-matches are successful). This check is only performed if the "Message Code Match Enable" bit of the "iATU Region Control 2 Register" is set and the TYPE field of the inbound TLP is Msg/MsgD. Memory TLPs: (ST: Steering Tag). When the ST field of an inbound TLP is matched to this value, then address translation proceeds. This check is only performed if the "ST Match Enable" bit of the "iATU Region Control 2 Register" is set. The setting is independent of the setting of the TH field. Only Valid when the CX_TPH_ENABLE configuration parameter is '1'. Note: This register field is sticky.
|  |  | [10:8] | BAR_NUM | 0x0 | RW |  | BAR Number. When the BAR number of an inbound MEM or IO TLP " that is matched by the normal internal BAR address matching mechanism " is the same as this field, address translation proceeds (when all other enabled field-matches are successful). This check is only performed if the "Match Mode" bit of the "iATU Region Control 2 Register" is set. IO translation would require either 00100b or 00101b in the inbound TLP TYPE; the BAR Number set in the range 000b - 101b and that BAR configured as an IO BAR. Note: This register field is sticky.
|  |  | [13] | MSG_TYPE_MATCH_MODE | 0x0 | RW |  | Message Type Match Mode. When enabled, and if single address location translate enable is set, then inbound TLPs of type MSG/MSGd which match the type field of the IATU_REGION_CTRL_1_VIEWPORT_OFF_INBOUND_i register (TYPE[4:3]=2'b10) will be translated. Message type match mode overrides any value of MATCH_MODE field in this register. Usage scenarios for this are translation of VDM or ATS messages when AXI bridge is configured on client interface. Note: This register field is sticky.
|  |  | [14] | TC_MATCH_EN | 0x0 | RW |  | TC Match Enable. Ensures that a successful TC TLP field comparison match (see TC field of the "iATU Region Control 1 Register") occurs for address translation to proceed. Note: This register field is sticky.
|  |  | [15] | TD_MATCH_EN | 0x0 | RW |  | TD Match Enable. Ensures that a successful TD TLP field comparison match (see TD field of the "iATU Region Control 1 Register") occurs for address translation to proceed. Note: This register field is sticky.
|  |  | [16] | ATTR_MATCH_EN | 0x0 | RW |  | ATTR Match Enable. Ensures that a successful ATTR TLP field comparison match (see ATTR field of the "iATU Region Control 1 Register") occurs for address translation to proceed. Note: This register field is sticky.
|  |  | [17] | TH_MATCH_EN | 0x0 | RW |  | TH Match Enable. Ensures that a successful TH TLP field comparison match (see TH field of the "iATU Region Control 1 Register") occurs for address translation to proceed. Only Valid when the CX_TPH_ENABLE configuration parameter is '1'. Note: This register field is sticky.
|  |  | [18] | AT_MATCH_EN | 0x0 | RW |  | AT Match Enable. Ensures that a successful AT TLP field comparison match (see AT field of the "iATU Region Control 1 Register") occurs for address translation to proceed. Only valid when the ATS_ENABLE configuration parameter is '1'. Note: This register field is sticky.
|  |  | [19] | FUNC_NUM_MATCH_EN | 0x0 | RW |  | Function Number Match Enable. Ensures that a successful Function Number TLP field comparison match (see Function Number field of the "iATU Region Control 1 Register") occurs (in MEM-I/O and CFG0/CFG1 transactions) for address translation to proceed. Note: This register field is sticky.
|  |  | [20] | VF_MATCH_EN | 0x0 | RW |  | Virtual Function Number Match Enable. Ensures that a successful Virtual Function Number TLP field comparison match (see Virtual Function Number field of the "iATU Control 3 Register") occurs (in MEM-I/O transactions) for address translation to proceed. Note: This register field is sticky.
|  |  | [21] | MSG_CODE_MATCH_EN | 0x0 | RW |  | Message Code Match Enable (Msg TLPS). Ensures that a successful message Code TLP field comparison match (see Message Code field of the "iATU Region Control 2 Register") occurs (in MSG transactions) for address translation to proceed. ST Match Enable (Mem TLPs). Ensures that a successful ST TLP field comparison match (see ST field of the "iATU Region Control 2 Register") occurs (in MEM transactions) for address translation to proceed. Only Valid when the CX_TPH_ENABLE configuration parameter is '1'. Note: This register field is sticky.
|  |  | [22] | PH_MATCH_EN | 0x0 | RW |  | PH Match Enable. Ensures that a successful PH TLP field comparison match (see PH field of the "iATU Region Control 1 Register") occurs for address translation to proceed. Only Valid when the CX_TPH_ENABLE configuration parameter is 1. Note: This register field is sticky.
|  |  | [23] | SINGLE_ADDR_LOC_TRANS_EN | 0x0 | RW |  | Single Address Location Translate Enable. When enabled, Rx TLPs can be translated to a single address location as determined by the target address register of the iATU region. The main usage scenario is translation of Messages (such as Vendor Defined or ATS Messages) to MWr TLPs when the AXI bridge is enabled. Note: This register field is sticky.
|  |  | [25:24] | RESPONSE_CODE | 0x0 | RW |  | Response Code. Defines the type of response to give for accesses matching this region. This overrides the normal RADM filter response. Note that this feature is not available for any region where Single Address Location Translate is enabled. Note: This register field is sticky.
|  |  | [26] | VFBAR_MATCH_MODE_EN | 0x0 | RW |  | VF BAR Match Enable. When set, Virtual Function BAR matching is used which allows all VFs in a PF which match a BAR to be matched with a single ATU region. Note: This register field is sticky.
|  |  | [27] | FUZZY_TYPE_MATCH_CODE | 0x0 | RW |  | Fuzzy Type Match Enable. When enabled, the iATU relaxes the matching of the TLP TYPE field against the expected TYPE field so that - CfgRd0 and CfgRd1 TLPs are seen as identical. Similarly with CfgWr0 and CfgWr1. - MWr, MRd, and MRdLk TLPs are seen as identical - The Routing field of Msg/MsgD TLPs is ignored - FetchAdd, Swap, and CAS are seen as identical. For example, CFG0 in the TYPE field in the "iATU Region Control 1 Register" matches against an inbound CfgRd0, CfgRd1, CfgWr0, or CfgWr1 TLP. Note: This register field is sticky.
|  |  | [28] | CFG_SHIFT_MODE | 0x0 | RW |  | CFG Shift Enable. This is useful for CFG transactions where the PCIe configuration mechanism maps bits [27:12] of the address to the bus/device and function number. This allows a CFG configuration space to be located in any 256MB window of your application memory space using a 28-bit effective address. Shifts bits [31:16] of the untranslated address to form bits [27:12] of the translated address. Note: This register field is sticky.
|  |  | [29] | INVERT_MODE | 0x0 | RW |  | Invert Mode Enable. When set the address matching region is inverted. Therefore, an address match occurs when the untranslated address is in the region outside the defined range (Base Address to Limit Address). When set all regions of that type must use address match mode. Note: This register field is sticky.
|  |  | [30] | MATCH_MODE | 0x0 | RW |  | Match Mode. Determines Inbound matching mode for TLPs. The mode depends on the type of TLP that is received as follows: For MEM I/O TLPs, this field is interpreted as follows: - 0: Address Match Mode. The iATU operates using addresses as in the outbound direction. The Region Base and Limit Registers must be setup. - 1: BAR Match Mode. BAR matching is used. The "BAR Number" field is relevant. Not used for RC. For CFG0 TLPs, this field is interpreted as follows: - 0: Routing ID Match Mode. The iATU interprets the Routing ID (Bytes 8 to 11 of TLP header) as an address. This corresponds to the upper 16 bits of the address in MEM-I/O transactions. The Routing ID of the TLP must be within the base and limit of the iATU region for matching to proceed. - 1: Accept Mode. The iATU accepts all CFG0 transactions as address matches. The routing ID in the CFG0 TLP is ignored. This is useful as all received CFG0 TLPs should be processed regardless of the Bus number. For MSG/MSGD TLPs, this field is interpreted as follows: - 0: Address Match Mode. The iATU treats the third dword and fourth dword of the inbound MSG/MSGD TLP as an address and it is matched against the Region Base and Limit Registers. - 1: Vendor ID Match Mode. This mode is relevant for ID-routed Vendor Defined Messages. The iATU ignores the Routing ID (Bus, Device, Function) in bits [31:16] of the third dword of the TLP header, but matches against the Vendor ID in bits [15:0] of the third dword of the TLP header. Bits [15:0] of the Region Upper Base register should be programmed with the required Vendor ID. The lower Base and Limit Register should be programmed to translate TLPs based on vendor specific information in the fourth dword of the TLP header. - If SINGLE_ADDRESS_LOCATION_TRANSLATE_EN = 1 AND MSG_TYPE_MATCH_MODE =1, then Match Mode is ignored. Note: This register field is sticky.
|  |  | [31] | REGION_EN | 0x0 | RW |  | Region Enable. This bit must be set to '1' for address translation to take place. Note: This register field is sticky.
IATU_LWR_BASE_ADDR_OFF_INBOUND_2 | 'h508 | 0x0 | [15:0] | LWR_BASE_HW | 0x0 | RO |  | Forms bits [n-1:0] of the start address of the address region to be translated. The start address must be aligned to a CX_ATU_MIN_REGION_SIZE kB boundary, so these bits are always 0. A write to this location is ignored by the PCIe controller. n is log2(CX_ATU_MIN_REGION_SIZE)
|  |  | [31:16] | LWR_BASE_RW | 0x0 | RW |  | Forms bits [31:n] of the start address of the address region to be translated. n is log2(CX_ATU_MIN_REGION_SIZE) Note: This register field is sticky.
IATU_UPPER_BASE_ADDR_OFF_INBOUND_2 | 'h50c | 0x0 | [31:0] | UPPER_BASE_RW | 0x0 | RW |  | Forms bits [63:32] of the start (and end) address of the address region to be translated. Note: This register field is sticky.
IATU_LIMIT_ADDR_OFF_INBOUND_2 | 'h510 | 0xfff0 | [3:0] | CBUF_INCR | 0x0 | RW |  | Circular Buffer Increment. When CX_ATU_SLOC_CBUF = 0, then this field is Read-only and forms the lowest bits of the end address of the address region to be translated. When CX_ATU_SLOC_CBUF = 1, then this field is R/W and forms the upper bits of the Circular Buffer Increment size (CBUF_INCR) field for Single Location Address translation. The increment value (in bytes) is decoded as follows: Note: A write to any bit in the CBUF_INCR field resets the circular buffer pointer - that is, the next matched received Message will be translated to the start address of the Circular Buffer. This field must be written to AFTER the target and limit registers have been updated. Note: The access attributes of this field are as follows: - Wire: R (sticky) - Dbi: R (sticky) Note: This register field is sticky.
|  |  | [15:4] | LIMIT_ADDR_HW | 0xfff | RO |  | Forms lower bits of the end address of the address region to be translated. The end address must be aligned to a CX_ATU_MIN_REGION_SIZE kB boundary, so these bits are always all ones. When SINGLE_ADDR_LOC_TRANS_EN = 1, MSG_TYPE_MATCH_MODE = 1, and CBUF_INCR > 0 then this field forms lower bits of the limit address for the circular buffer. A write to this location is ignored by the PCIe controller. Note: This register field is sticky.
|  |  | [31:16] | LIMIT_ADDR_RW | 0x0 | RW |  | Forms upper bits of the end address of the address region to be translated. When SINGLE_ADDR_LOC_TRANS_EN = 1, MSG_TYPE_MATCH_MODE = 1, and CBUF_INCR > 0 then this field forms the upper bits of the limit address for the circular buffer. Note: This register field is sticky.
IATU_LWR_TARGET_ADDR_OFF_INBOUND_2 | 'h514 | 0x0 | [15:0] | LWR_TARGET_HW | 0x0 | RO |  | Forms the LSB's of the Lower Target part of the new address of the translated region. The start address must be aligned to a CX_ATU_MIN_REGION_SIZE kB boundary (in address match mode); and to the Bar size boundary (in BAR match mode) so that these bits are always '0'. If the BAR is smaller than the iATU region size, then the iATU target address must align to the iATU region size; otherwise it must align to the BAR size. A write to this location is ignored by the PCIe controller. - Field size depends on log2(CX_ATU_MIN_REGION_SIZE) in address match mode. - Field size depends on log2(BAR_MASK+1) in BAR match mode.
|  |  | [31:16] | LWR_TARGET_RW | 0x0 | RW |  | Forms MSB's of the Lower Target part of the new address of the translated region. These bits are always '0'. - Field size depends on log2(CX_ATU_MIN_REGION_SIZE) in address match mode. - Field size depends on log2(BAR_MASK+1) in BAR match mode. Note: This register field is sticky.
IATU_UPPER_TARGET_ADDR_OFF_INBOUND_2 | 'h518 | 0x0 | [31:0] | UPPER_TARGET_RW | 0x0 | RW |  | Forms bits [63:32] of the start address (Upper Target part) of the new address of the translated region. In systems with a 32-bit address space, this register is not used and therefore writing to this register has no effect. Note: This register field is sticky.
IATU_REGION_CTRL_3_OFF_INBOUND_2 | 'h51c | 0x0 | [1:0] | VF_NUMBER | 0x0 | RW |  | Virtual Function Number. When the Address and BAR matching logic in the controller indicates that a MEM-I/O transaction matches a BAR in the virtual function corresponding to this value, then address translation proceeds. This check is only performed if the "Virtual Function Number Match Enable" bit of the "iATU Region Control 2 Register" is set. Note: This register field is sticky.
|  |  | [30:2] | RSVDP_VF_NUMBER | x | U |  | Reserved for future use.
|  |  | [31] | VF_ACTIVE | 0x0 | RO |  | Reserved. Not used.
IATU_REGION_CTRL_1_OFF_OUTBOUND_3 | 'h600 | 0x0 | [4:0] | TYPE | 0x0 | RW |  | When the address of an outbound TLP is matched to this region, then the TYPE field of the TLP is changed to the value in this register. Note: This register field is sticky.
|  |  | [7:5] | TC | 0x0 | RW |  | When the address of an outbound TLP is matched to this region, then the TC field of the TLP is changed to the value in this register. Note: This register field is sticky.
|  |  | [8] | TD | 0x0 | RW |  | This is a reserved field. Do not use. Note: This register field is sticky.
|  |  | [10:9] | ATTR | 0x0 | RW |  | When the address of an outbound TLP is matched to this region, then the ATTR field of the TLP is changed to the value in this register. Note: This register field is sticky.
|  |  | [11] | IDO | 0x0 | RW |  | When the address of an outbound TLP is matched to this region, then the IDO(ATTR[2]) field of the TLP is changed to the value in this register. Only valid when the CX_IDO_ENABLE configuration parameter is '1'. Note: This register field is sticky.
|  |  | [12] | TH | 0x0 | RW |  | When the address of an outbound TLP is matched to this region, then the TH field of the TLP is changed to the value in this register. Only Valid when the CX_TPH_ENABLE configuration parameter is '1'. Note: This register field is sticky.
|  |  | [13] | INCREASE_REGION_SIZE | 0x0 | RW |  | Increase the maximum ATU Region size. When set, the maximum ATU Region size is determined by CX_ATU_MAX_REGION_SIZE. When clear, the maximum ATU Region size is 4 GB (default). Note: This register field is sticky.
|  |  | [17:16] | AT | 0x0 | RW |  | AT. When the address of an outbound TLP is matched to this region, then the AT field of the TLP is changed to the value in this register. Only valid when the ATS_ENABLE configuration parameter is '1'. Note: This register field is sticky.
|  |  | [19:18] | PH | 0x0 | RW |  | When the address of an outbound TLP is matched to this region, then the PH field of the TLP is changed to the value in this register. The setting is independent of the setting of the TH field. Only Valid when the CX_TPH_ENABLE configuration parameter is '1'. Note: This register field is sticky.
|  |  | [20] | CTRL_1_FUNC_NUM | 0x0 | RW |  | Function Number. When the address of an outbound TLP is matched to this region and the FUNC_BYPASS field in the "iATU Region Control 2 Register" is '0', then the function number used in generating the function part of the requester ID (RID) field of the TLP is taken from this 5-bit register. The value in this register must be 0x0 unless multifunction operation in the controller is enabled (CX_NFUNC > 1). When you are using the AXI Bridge, then this field is swapped before AXI decomposition occurs so that the correct "Max_Read_Request_Size" and "Max_Payload_Size" values are used. Note: This register field is sticky.
IATU_REGION_CTRL_2_OFF_OUTBOUND_3 | 'h604 | 0x0 | [7:0] | MSG_CODE | 0x0 | RW |  | MSG TLPs (Message Code). When the address of an outbound TLP is matched to this region, and the translated TLP TYPE field is Msg or MsgD; then the message field of the TLP is changed to the value in this register. Memory TLPs: (ST: Steering Tag). When the ST field of an outbound TLP is matched to this region, and the translated TLP TYPE field targets memory space; then the ST field of the TLP is changed to the value in this register. Only Valid when the CX_TPH_ENABLE configuration parameter is 1. Note: This register field is sticky.
|  |  | [15:8] | TAG | 0x0 | RW |  | TAG. The substituted TAG field (byte 6) in the outgoing TLP header when TAG_SUBSTITUTE_EN is set. Note: This register field is sticky.
|  |  | [16] | TAG_SUBSTITUTE_EN | 0x0 | RW |  | TAG Substitute Enable. When enabled and region address is matched, the iATU substitutes the TAG field of the outbound TLP header with the contents of the TAG field in this register. The expected usage scenario is translation from AXI MWr to Vendor Defined Msg/MsgD. Note (CX_TPH_ENABLE=1): TAG substitution for MWr will not occur because this field (byte 6) in the TLP header is the ST field. ST substitution can still take place using the MSG_CODE field in IATU_REGION_CTRL_2_OFF_OUTBOUND_i. Note (CX_10BITS_TAG=1 ¦¦ CX_14BITS_TAG=1): For 10-bit tags and 14-bit tags, TAG substitution only applies to the 8 least significant bits of the TAG field (bits 7:0 of Byte 4 of the TLP Header). T9 and T8 of the Header are notsubstitued. Note: This register field is sticky.
|  |  | [19] | FUNC_BYPASS | 0x0 | RW |  | Function Number Translation Bypass. In this mode, the function number of the translated TLP is taken from your application transmit interface and not from the CTRL_1_FUNC_NUM field of the "iATU Region Control 1 Register" or the VF_NUMBER field of the "iATU Control 3 Register." Note: This register field is sticky.
|  |  | [20] | SNP | 0x0 | RW |  | Serialize Non-Posted Requests. In this mode, when the AXI Bridge is populated, same AXI ID Non-Posted Read/Write Requests are transmitted on the wire if there are no other same ID Non-Posted Requests outstanding. Note: This register field is sticky.
|  |  | [21] | TLP_HEADER_FIELDS_BYPASS | 0x0 | RW |  | TLP Header Fields Translation Bypass. In this mode header fields of the translated TLP is taken from your application transmit interface or, if AMBA is configured, from the AMBA sideband bus (slv_awmisc_info) and not from the corresponding fields of the IATU_REGION_CTRL_1_OFF_OUTBOUND_i or IATU_REGION_CTRL_2_OFF_OUTBOUND_i registers. The header fields are - TC - PH - TH - ST - AT - Attr (IDO, RO and NS). Note: This register field is sticky.
|  |  | [22] | INHIBIT_PAYLOAD | 0x0 | RW |  | Inhibit TLP Payload Data for TLP's in Matched Region; assign iATU region to be TLP without data. When enabled and region address is matched, the iATU marks all TLPs as having no payload data by forcing the TLP header Fmt[1] bit =0, regardless of the application inputs such as slv_wstrb. Encoding are define as above. Note: This register field is sticky.
|  |  | [23] | HEADER_SUBSTITUTE_EN | 0x0 | RW |  | Header Substitute Enable. When enabled and region address is matched, the iATU fully substitutes bytes 8-11 (for 3 DWORD header) or bytes 12-15 (for 4 DWORD header) of the outbound TLP header with the contents of the LWR_TARGET_RW field in IATU_LWR_TARGET_ADDR_OFF_OUTBOUND_i. Encodings are as above. Note: This register field is sticky.
|  |  | [27] | DMA_BYPASS | 0x0 | RW |  | DMA Bypass Mode. Allows request TLPs which are initiated by the DMA controller to pass through the iATU untranslated. Note: This field is reserved for the SW product. You must set it to '0'. Note: This register field is sticky.
|  |  | [28] | CFG_SHIFT_MODE | 0x0 | RW |  | CFG Shift Mode. The iATU uses bits [27:12] of the untranslated address (on the XALI0/1/2 interface or AXI slave interface address) to form the BDF number of the outgoing CFG TLP. This supports the Enhanced Configuration Address Mapping (ECAM) mechanism (Section 7.2.2 of the PCI Express Base 3.1 Specification, revision 1.0) by allowing all outgoing I/O and MEM TLPs (that have been translated to CFG) to be mapped from memory space into any 256 MB region of the PCIe configuration space. Note: This register field is sticky.
|  |  | [29] | INVERT_MODE | 0x0 | RW |  | Invert Mode. When set the address matching region is inverted. Therefore, an address match occurs when the untranslated address is in the region outside the defined range (Base Address to Limit Address). Note: This register field is sticky.
|  |  | [31] | REGION_EN | 0x0 | RW |  | Region Enable. This bit must be set to '1' for address translation to take place. Note: This register field is sticky.
IATU_LWR_BASE_ADDR_OFF_OUTBOUND_3 | 'h608 | 0x0 | [15:0] | LWR_BASE_HW | 0x0 | RO |  | Forms bits [n-1:0] of the start address of the address region to be translated. The start address must be aligned to a CX_ATU_MIN_REGION_SIZE kB boundary, so these bits are always 0. A write to this location is ignored by the PCIe controller. n is log2(CX_ATU_MIN_REGION_SIZE)
|  |  | [31:16] | LWR_BASE_RW | 0x0 | RW |  | Forms bits [31:n] of the start address of the address region to be translated. n is log2(CX_ATU_MIN_REGION_SIZE) Note: This register field is sticky.
IATU_UPPER_BASE_ADDR_OFF_OUTBOUND_3 | 'h60c | 0x0 | [31:0] | UPPER_BASE_RW | 0x0 | RW |  | Forms bits [63:32] of the start (and end) address of the address region to be translated. In systems with a 32-bit address space, this register is not used and therefore writing to this register has no effect. Note: This register field is sticky.
IATU_LIMIT_ADDR_OFF_OUTBOUND_3 | 'h610 | 0xffff | [3:0] | CBUF_INCR | 0xf | RO |  | Circular Buffer. Note: This register field is sticky.
|  |  | [15:4] | LIMIT_ADDR_HW | 0xfff | RO |  | Forms lower bits of the end address of the address region to be translated. The end address must be aligned to a CX_ATU_MIN_REGION_SIZE kB boundary, so these bits are always all ones. A write to this location is ignored by the PCIe controller. Note: This register field is sticky.
|  |  | [31:16] | LIMIT_ADDR_RW | 0x0 | RW |  | Forms upper bits of the end address of the address region to be translated. Note: This register field is sticky.
IATU_LWR_TARGET_ADDR_OFF_OUTBOUND_3 | 'h614 | 0x0 | [31:0] | LWR_TARGET_RW_OUTBOUND | 0x0 | RW |  | When HEADER_SUBSTITUTE_EN in IATU_REGION_CTRL_2_OFF_OUTBOUND_ is '0' (normal operation): - LWR_TARGET_RW[31:n] forms MSB's of the Lower Target part of the new address of the translated region; - LWR_TARGET_RW[n-1:0] are not used. (The start address must be aligned to a CX_ATU_MIN_REGION_SIZE kB boundary, so the lower bits of the start address of the new address of the translated region (bits n-1:0) are always '0'). - n is log2(CX_ATU_MIN_REGION_SIZE). When HEADER_SUBSTITUTE_EN in IATU_REGION_CTRL_2_OFF_OUTBOUND_i is '1': - LWR_TARGET_RW[31:0] forms bytes 8-11 (for 3 dword header) or bytes 12-15 (for 4 dword header) of the outbound TLP header. Usage scenarios include the transmission of Vendor Defined Messages where the controller determines the content of bytes 12 to 15 of the TLP header. Note: This register field is sticky.
IATU_UPPER_TARGET_ADDR_OFF_OUTBOUND_3 | 'h618 | 0x0 | [31:0] | UPPER_TARGET_RW | 0x0 | RW |  | Forms bits [63:32] of the start address (Upper Target part) of the new address of the translated region. Note: This register field is sticky.
IATU_REGION_CTRL_3_OFF_OUTBOUND_3 | 'h61c | 0x0 | [1:0] | VF_NUMBER | 0x0 | RW |  | Virtual Function Number. When the address of an outbound TLP is matched to this region and the FUNC_BYPASS field in the "iATU Region Control 2 Register" is '0', then this field used in generating the Function part of the requester ID (RID) field of the TLP. Indicates from which virtual function (VF) the request is mapped. The iATU uses this signal to form the requester ID. The PCIe SR-IOV specification starts numbering VFs at 1. To ease timing during synthesis, the PCIe controller starts numbering VFs at 0. For example, a value of '0' here refers to the first VF, of the PF that is identified by the CTRL_1_FUNC_NUM field in the "iATU Control 1Register" For more information, see "RID BDF Number Replacement." The VF_ACTIVE bit must be set to '1'. Note: This register field is sticky.
|  |  | [30:2] | RSVDP_VF_NUMBER | x | U |  | Reserved for future use.
|  |  | [31] | VF_ACTIVE | 0x0 | RW |  | Virtual Function Active. Indicates that all of the outbound accesses are from virtual functions. For more information, see VF_ACTIVE field. Note: This register field is sticky.
IATU_REGION_CTRL_1_OFF_INBOUND_3 | 'h700 | 0x0 | [4:0] | TYPE | 0x0 | RW |  | When the TYPE field of an inbound TLP is matched to this value, then address translation proceeds (when all other enabled field-matches are successful). Note: This register field is sticky.
|  |  | [7:5] | TC | 0x0 | RW |  | When the TC field of an inbound TLP is matched to this value, then address translation proceeds (when all other enabled field-matches are successful). This check is only performed if the "TC Match Enable" bit of the "iATU Region Control 2 Register" is set. Note: This register field is sticky.
|  |  | [8] | TD | 0x0 | RW |  | When the TD field of an inbound TLP is matched to this value, then address translation proceeds (when all other enabled field-matches are successful). This check is only performed if the "TD Match Enable" bit of the "iATU Region Control 2 Register" is set. Note: This register field is sticky.
|  |  | [10:9] | ATTR | 0x0 | RW |  | When the ATTR field of an inbound TLP is matched to this value, then address translation proceeds (when all other enabled field-matches are successful). This check is only performed if the "ATTR Match Enable" bit of the "iATU Region Control 2 Register" is set. Note: This register field is sticky.
|  |  | [11] | IDO | 0x0 | RW |  | When the IDO field of an inbound TLP is matched to this value, then address translation proceeds (when all other enabled field-matches are successful). This check is only performed if the "ATTR Match Enable" bit of the "iATU Region Control 2 Register" is set. Only Valid when the CX_IDO_ENABLE configuration parameter is set to '1'. Note: This register field is sticky.
|  |  | [12] | TH | 0x0 | RW |  | When the TH field of an inbound TLP is matched to this value, then address translation proceeds. This check is only performed if the "TH Match Enable" bit of the "iATU Region Control 2 Register" is set. Only Valid when the CX_TPH_ENABLE configuration parameter is 1. Note: This register field is sticky.
|  |  | [13] | INCREASE_REGION_SIZE | 0x0 | RW |  | Increase the maximum ATU Region size. When set, the maximum ATU Region size is determined by CX_ATU_MAX_REGION_SIZE. When clear, the maximum ATU Region size is 4 GB (default). Note: This register field is sticky.
|  |  | [17:16] | AT | 0x0 | RW |  | When the AT field of an inbound TLP is matched to this value, then address translation proceeds (when all other enabled field-matches are successful). This check is only performed if the "AT Match Enable" bit of the "iATU Region Control 2 Register" is set. Only valid when the ATS_ENABLE configuration parameter is '1'. Note: This register field is sticky.
|  |  | [19:18] | PH | 0x0 | RW |  | When the PH field of an inbound TLP is matched to this value, then address translation proceeds. This check is only performed if the "PH Match Enable" bit of the "iATU Region Control 2 Register" is set. The setting is independent of the setting of the TH field. Only Valid when the CX_TPH_ENABLE configuration parameter is '1'. Note: This register field is sticky.
|  |  | [20] | CTRL_1_FUNC_NUM | 0x0 | RW |  | Function Number. MEM-I/O: When the Address and BAR matching logic in the controller indicate that a MEM-I/O transaction matches a BAR in the function corresponding to this value, then address translation proceeds. This check is only performed if the "Function Number Match Enable" bit of the "iATU Region Control 2 Register" is set. CFG0/CFG1: When the destination function number as specified in the routing ID of the TLP header matches the function, then address translation proceeds. This check is only performed if the "Function Number Match Enable" bit of the "iATU Region Control 2 Register" is set. Note: This register field is sticky.
IATU_REGION_CTRL_2_OFF_INBOUND_3 | 'h704 | 0x0 | [7:0] | MSG_CODE | 0x0 | RW |  | MSG TLPs: (Message Code). When the MSG_CODE field of an inbound Msg/MsgD TLP is matched to this value, then address translation proceeds (when all other enabled field-matches are successful). This check is only performed if the "Message Code Match Enable" bit of the "iATU Region Control 2 Register" is set and the TYPE field of the inbound TLP is Msg/MsgD. Memory TLPs: (ST: Steering Tag). When the ST field of an inbound TLP is matched to this value, then address translation proceeds. This check is only performed if the "ST Match Enable" bit of the "iATU Region Control 2 Register" is set. The setting is independent of the setting of the TH field. Only Valid when the CX_TPH_ENABLE configuration parameter is '1'. Note: This register field is sticky.
|  |  | [10:8] | BAR_NUM | 0x0 | RW |  | BAR Number. When the BAR number of an inbound MEM or IO TLP " that is matched by the normal internal BAR address matching mechanism " is the same as this field, address translation proceeds (when all other enabled field-matches are successful). This check is only performed if the "Match Mode" bit of the "iATU Region Control 2 Register" is set. IO translation would require either 00100b or 00101b in the inbound TLP TYPE; the BAR Number set in the range 000b - 101b and that BAR configured as an IO BAR. Note: This register field is sticky.
|  |  | [13] | MSG_TYPE_MATCH_MODE | 0x0 | RW |  | Message Type Match Mode. When enabled, and if single address location translate enable is set, then inbound TLPs of type MSG/MSGd which match the type field of the IATU_REGION_CTRL_1_VIEWPORT_OFF_INBOUND_i register (TYPE[4:3]=2'b10) will be translated. Message type match mode overrides any value of MATCH_MODE field in this register. Usage scenarios for this are translation of VDM or ATS messages when AXI bridge is configured on client interface. Note: This register field is sticky.
|  |  | [14] | TC_MATCH_EN | 0x0 | RW |  | TC Match Enable. Ensures that a successful TC TLP field comparison match (see TC field of the "iATU Region Control 1 Register") occurs for address translation to proceed. Note: This register field is sticky.
|  |  | [15] | TD_MATCH_EN | 0x0 | RW |  | TD Match Enable. Ensures that a successful TD TLP field comparison match (see TD field of the "iATU Region Control 1 Register") occurs for address translation to proceed. Note: This register field is sticky.
|  |  | [16] | ATTR_MATCH_EN | 0x0 | RW |  | ATTR Match Enable. Ensures that a successful ATTR TLP field comparison match (see ATTR field of the "iATU Region Control 1 Register") occurs for address translation to proceed. Note: This register field is sticky.
|  |  | [17] | TH_MATCH_EN | 0x0 | RW |  | TH Match Enable. Ensures that a successful TH TLP field comparison match (see TH field of the "iATU Region Control 1 Register") occurs for address translation to proceed. Only Valid when the CX_TPH_ENABLE configuration parameter is '1'. Note: This register field is sticky.
|  |  | [18] | AT_MATCH_EN | 0x0 | RW |  | AT Match Enable. Ensures that a successful AT TLP field comparison match (see AT field of the "iATU Region Control 1 Register") occurs for address translation to proceed. Only valid when the ATS_ENABLE configuration parameter is '1'. Note: This register field is sticky.
|  |  | [19] | FUNC_NUM_MATCH_EN | 0x0 | RW |  | Function Number Match Enable. Ensures that a successful Function Number TLP field comparison match (see Function Number field of the "iATU Region Control 1 Register") occurs (in MEM-I/O and CFG0/CFG1 transactions) for address translation to proceed. Note: This register field is sticky.
|  |  | [20] | VF_MATCH_EN | 0x0 | RW |  | Virtual Function Number Match Enable. Ensures that a successful Virtual Function Number TLP field comparison match (see Virtual Function Number field of the "iATU Control 3 Register") occurs (in MEM-I/O transactions) for address translation to proceed. Note: This register field is sticky.
|  |  | [21] | MSG_CODE_MATCH_EN | 0x0 | RW |  | Message Code Match Enable (Msg TLPS). Ensures that a successful message Code TLP field comparison match (see Message Code field of the "iATU Region Control 2 Register") occurs (in MSG transactions) for address translation to proceed. ST Match Enable (Mem TLPs). Ensures that a successful ST TLP field comparison match (see ST field of the "iATU Region Control 2 Register") occurs (in MEM transactions) for address translation to proceed. Only Valid when the CX_TPH_ENABLE configuration parameter is '1'. Note: This register field is sticky.
|  |  | [22] | PH_MATCH_EN | 0x0 | RW |  | PH Match Enable. Ensures that a successful PH TLP field comparison match (see PH field of the "iATU Region Control 1 Register") occurs for address translation to proceed. Only Valid when the CX_TPH_ENABLE configuration parameter is 1. Note: This register field is sticky.
|  |  | [23] | SINGLE_ADDR_LOC_TRANS_EN | 0x0 | RW |  | Single Address Location Translate Enable. When enabled, Rx TLPs can be translated to a single address location as determined by the target address register of the iATU region. The main usage scenario is translation of Messages (such as Vendor Defined or ATS Messages) to MWr TLPs when the AXI bridge is enabled. Note: This register field is sticky.
|  |  | [25:24] | RESPONSE_CODE | 0x0 | RW |  | Response Code. Defines the type of response to give for accesses matching this region. This overrides the normal RADM filter response. Note that this feature is not available for any region where Single Address Location Translate is enabled. Note: This register field is sticky.
|  |  | [26] | VFBAR_MATCH_MODE_EN | 0x0 | RW |  | VF BAR Match Enable. When set, Virtual Function BAR matching is used which allows all VFs in a PF which match a BAR to be matched with a single ATU region. Note: This register field is sticky.
|  |  | [27] | FUZZY_TYPE_MATCH_CODE | 0x0 | RW |  | Fuzzy Type Match Enable. When enabled, the iATU relaxes the matching of the TLP TYPE field against the expected TYPE field so that - CfgRd0 and CfgRd1 TLPs are seen as identical. Similarly with CfgWr0 and CfgWr1. - MWr, MRd, and MRdLk TLPs are seen as identical - The Routing field of Msg/MsgD TLPs is ignored - FetchAdd, Swap, and CAS are seen as identical. For example, CFG0 in the TYPE field in the "iATU Region Control 1 Register" matches against an inbound CfgRd0, CfgRd1, CfgWr0, or CfgWr1 TLP. Note: This register field is sticky.
|  |  | [28] | CFG_SHIFT_MODE | 0x0 | RW |  | CFG Shift Enable. This is useful for CFG transactions where the PCIe configuration mechanism maps bits [27:12] of the address to the bus/device and function number. This allows a CFG configuration space to be located in any 256MB window of your application memory space using a 28-bit effective address. Shifts bits [31:16] of the untranslated address to form bits [27:12] of the translated address. Note: This register field is sticky.
|  |  | [29] | INVERT_MODE | 0x0 | RW |  | Invert Mode Enable. When set the address matching region is inverted. Therefore, an address match occurs when the untranslated address is in the region outside the defined range (Base Address to Limit Address). When set all regions of that type must use address match mode. Note: This register field is sticky.
|  |  | [30] | MATCH_MODE | 0x0 | RW |  | Match Mode. Determines Inbound matching mode for TLPs. The mode depends on the type of TLP that is received as follows: For MEM I/O TLPs, this field is interpreted as follows: - 0: Address Match Mode. The iATU operates using addresses as in the outbound direction. The Region Base and Limit Registers must be setup. - 1: BAR Match Mode. BAR matching is used. The "BAR Number" field is relevant. Not used for RC. For CFG0 TLPs, this field is interpreted as follows: - 0: Routing ID Match Mode. The iATU interprets the Routing ID (Bytes 8 to 11 of TLP header) as an address. This corresponds to the upper 16 bits of the address in MEM-I/O transactions. The Routing ID of the TLP must be within the base and limit of the iATU region for matching to proceed. - 1: Accept Mode. The iATU accepts all CFG0 transactions as address matches. The routing ID in the CFG0 TLP is ignored. This is useful as all received CFG0 TLPs should be processed regardless of the Bus number. For MSG/MSGD TLPs, this field is interpreted as follows: - 0: Address Match Mode. The iATU treats the third dword and fourth dword of the inbound MSG/MSGD TLP as an address and it is matched against the Region Base and Limit Registers. - 1: Vendor ID Match Mode. This mode is relevant for ID-routed Vendor Defined Messages. The iATU ignores the Routing ID (Bus, Device, Function) in bits [31:16] of the third dword of the TLP header, but matches against the Vendor ID in bits [15:0] of the third dword of the TLP header. Bits [15:0] of the Region Upper Base register should be programmed with the required Vendor ID. The lower Base and Limit Register should be programmed to translate TLPs based on vendor specific information in the fourth dword of the TLP header. - If SINGLE_ADDRESS_LOCATION_TRANSLATE_EN = 1 AND MSG_TYPE_MATCH_MODE =1, then Match Mode is ignored. Note: This register field is sticky.
|  |  | [31] | REGION_EN | 0x0 | RW |  | Region Enable. This bit must be set to '1' for address translation to take place. Note: This register field is sticky.
IATU_LWR_BASE_ADDR_OFF_INBOUND_3 | 'h708 | 0x0 | [15:0] | LWR_BASE_HW | 0x0 | RO |  | Forms bits [n-1:0] of the start address of the address region to be translated. The start address must be aligned to a CX_ATU_MIN_REGION_SIZE kB boundary, so these bits are always 0. A write to this location is ignored by the PCIe controller. n is log2(CX_ATU_MIN_REGION_SIZE)
|  |  | [31:16] | LWR_BASE_RW | 0x0 | RW |  | Forms bits [31:n] of the start address of the address region to be translated. n is log2(CX_ATU_MIN_REGION_SIZE) Note: This register field is sticky.
IATU_UPPER_BASE_ADDR_OFF_INBOUND_3 | 'h70c | 0x0 | [31:0] | UPPER_BASE_RW | 0x0 | RW |  | Forms bits [63:32] of the start (and end) address of the address region to be translated. Note: This register field is sticky.
IATU_LIMIT_ADDR_OFF_INBOUND_3 | 'h710 | 0xfff0 | [3:0] | CBUF_INCR | 0x0 | RW |  | Circular Buffer Increment. When CX_ATU_SLOC_CBUF = 0, then this field is Read-only and forms the lowest bits of the end address of the address region to be translated. When CX_ATU_SLOC_CBUF = 1, then this field is R/W and forms the upper bits of the Circular Buffer Increment size (CBUF_INCR) field for Single Location Address translation. The increment value (in bytes) is decoded as follows: Note: A write to any bit in the CBUF_INCR field resets the circular buffer pointer - that is, the next matched received Message will be translated to the start address of the Circular Buffer. This field must be written to AFTER the target and limit registers have been updated. Note: The access attributes of this field are as follows: - Wire: R (sticky) - Dbi: R (sticky) Note: This register field is sticky.
|  |  | [15:4] | LIMIT_ADDR_HW | 0xfff | RO |  | Forms lower bits of the end address of the address region to be translated. The end address must be aligned to a CX_ATU_MIN_REGION_SIZE kB boundary, so these bits are always all ones. When SINGLE_ADDR_LOC_TRANS_EN = 1, MSG_TYPE_MATCH_MODE = 1, and CBUF_INCR > 0 then this field forms lower bits of the limit address for the circular buffer. A write to this location is ignored by the PCIe controller. Note: This register field is sticky.
|  |  | [31:16] | LIMIT_ADDR_RW | 0x0 | RW |  | Forms upper bits of the end address of the address region to be translated. When SINGLE_ADDR_LOC_TRANS_EN = 1, MSG_TYPE_MATCH_MODE = 1, and CBUF_INCR > 0 then this field forms the upper bits of the limit address for the circular buffer. Note: This register field is sticky.
IATU_LWR_TARGET_ADDR_OFF_INBOUND_3 | 'h714 | 0x0 | [15:0] | LWR_TARGET_HW | 0x0 | RO |  | Forms the LSB's of the Lower Target part of the new address of the translated region. The start address must be aligned to a CX_ATU_MIN_REGION_SIZE kB boundary (in address match mode); and to the Bar size boundary (in BAR match mode) so that these bits are always '0'. If the BAR is smaller than the iATU region size, then the iATU target address must align to the iATU region size; otherwise it must align to the BAR size. A write to this location is ignored by the PCIe controller. - Field size depends on log2(CX_ATU_MIN_REGION_SIZE) in address match mode. - Field size depends on log2(BAR_MASK+1) in BAR match mode.
|  |  | [31:16] | LWR_TARGET_RW | 0x0 | RW |  | Forms MSB's of the Lower Target part of the new address of the translated region. These bits are always '0'. - Field size depends on log2(CX_ATU_MIN_REGION_SIZE) in address match mode. - Field size depends on log2(BAR_MASK+1) in BAR match mode. Note: This register field is sticky.
IATU_UPPER_TARGET_ADDR_OFF_INBOUND_3 | 'h718 | 0x0 | [31:0] | UPPER_TARGET_RW | 0x0 | RW |  | Forms bits [63:32] of the start address (Upper Target part) of the new address of the translated region. In systems with a 32-bit address space, this register is not used and therefore writing to this register has no effect. Note: This register field is sticky.
IATU_REGION_CTRL_3_OFF_INBOUND_3 | 'h71c | 0x0 | [1:0] | VF_NUMBER | 0x0 | RW |  | Virtual Function Number. When the Address and BAR matching logic in the controller indicates that a MEM-I/O transaction matches a BAR in the virtual function corresponding to this value, then address translation proceeds. This check is only performed if the "Virtual Function Number Match Enable" bit of the "iATU Region Control 2 Register" is set. Note: This register field is sticky.
|  |  | [30:2] | RSVDP_VF_NUMBER | x | U |  | Reserved for future use.
|  |  | [31] | VF_ACTIVE | 0x0 | RO |  | Reserved. Not used.
IATU_REGION_CTRL_1_OFF_OUTBOUND_4 | 'h800 | 0x0 | [4:0] | TYPE | 0x0 | RW |  | When the address of an outbound TLP is matched to this region, then the TYPE field of the TLP is changed to the value in this register. Note: This register field is sticky.
|  |  | [7:5] | TC | 0x0 | RW |  | When the address of an outbound TLP is matched to this region, then the TC field of the TLP is changed to the value in this register. Note: This register field is sticky.
|  |  | [8] | TD | 0x0 | RW |  | This is a reserved field. Do not use. Note: This register field is sticky.
|  |  | [10:9] | ATTR | 0x0 | RW |  | When the address of an outbound TLP is matched to this region, then the ATTR field of the TLP is changed to the value in this register. Note: This register field is sticky.
|  |  | [11] | IDO | 0x0 | RW |  | When the address of an outbound TLP is matched to this region, then the IDO(ATTR[2]) field of the TLP is changed to the value in this register. Only valid when the CX_IDO_ENABLE configuration parameter is '1'. Note: This register field is sticky.
|  |  | [12] | TH | 0x0 | RW |  | When the address of an outbound TLP is matched to this region, then the TH field of the TLP is changed to the value in this register. Only Valid when the CX_TPH_ENABLE configuration parameter is '1'. Note: This register field is sticky.
|  |  | [13] | INCREASE_REGION_SIZE | 0x0 | RW |  | Increase the maximum ATU Region size. When set, the maximum ATU Region size is determined by CX_ATU_MAX_REGION_SIZE. When clear, the maximum ATU Region size is 4 GB (default). Note: This register field is sticky.
|  |  | [17:16] | AT | 0x0 | RW |  | AT. When the address of an outbound TLP is matched to this region, then the AT field of the TLP is changed to the value in this register. Only valid when the ATS_ENABLE configuration parameter is '1'. Note: This register field is sticky.
|  |  | [19:18] | PH | 0x0 | RW |  | When the address of an outbound TLP is matched to this region, then the PH field of the TLP is changed to the value in this register. The setting is independent of the setting of the TH field. Only Valid when the CX_TPH_ENABLE configuration parameter is '1'. Note: This register field is sticky.
|  |  | [20] | CTRL_1_FUNC_NUM | 0x0 | RW |  | Function Number. When the address of an outbound TLP is matched to this region and the FUNC_BYPASS field in the "iATU Region Control 2 Register" is '0', then the function number used in generating the function part of the requester ID (RID) field of the TLP is taken from this 5-bit register. The value in this register must be 0x0 unless multifunction operation in the controller is enabled (CX_NFUNC > 1). When you are using the AXI Bridge, then this field is swapped before AXI decomposition occurs so that the correct "Max_Read_Request_Size" and "Max_Payload_Size" values are used. Note: This register field is sticky.
IATU_REGION_CTRL_2_OFF_OUTBOUND_4 | 'h804 | 0x0 | [7:0] | MSG_CODE | 0x0 | RW |  | MSG TLPs (Message Code). When the address of an outbound TLP is matched to this region, and the translated TLP TYPE field is Msg or MsgD; then the message field of the TLP is changed to the value in this register. Memory TLPs: (ST: Steering Tag). When the ST field of an outbound TLP is matched to this region, and the translated TLP TYPE field targets memory space; then the ST field of the TLP is changed to the value in this register. Only Valid when the CX_TPH_ENABLE configuration parameter is 1. Note: This register field is sticky.
|  |  | [15:8] | TAG | 0x0 | RW |  | TAG. The substituted TAG field (byte 6) in the outgoing TLP header when TAG_SUBSTITUTE_EN is set. Note: This register field is sticky.
|  |  | [16] | TAG_SUBSTITUTE_EN | 0x0 | RW |  | TAG Substitute Enable. When enabled and region address is matched, the iATU substitutes the TAG field of the outbound TLP header with the contents of the TAG field in this register. The expected usage scenario is translation from AXI MWr to Vendor Defined Msg/MsgD. Note (CX_TPH_ENABLE=1): TAG substitution for MWr will not occur because this field (byte 6) in the TLP header is the ST field. ST substitution can still take place using the MSG_CODE field in IATU_REGION_CTRL_2_OFF_OUTBOUND_i. Note (CX_10BITS_TAG=1 ¦¦ CX_14BITS_TAG=1): For 10-bit tags and 14-bit tags, TAG substitution only applies to the 8 least significant bits of the TAG field (bits 7:0 of Byte 4 of the TLP Header). T9 and T8 of the Header are notsubstitued. Note: This register field is sticky.
|  |  | [19] | FUNC_BYPASS | 0x0 | RW |  | Function Number Translation Bypass. In this mode, the function number of the translated TLP is taken from your application transmit interface and not from the CTRL_1_FUNC_NUM field of the "iATU Region Control 1 Register" or the VF_NUMBER field of the "iATU Control 3 Register." Note: This register field is sticky.
|  |  | [20] | SNP | 0x0 | RW |  | Serialize Non-Posted Requests. In this mode, when the AXI Bridge is populated, same AXI ID Non-Posted Read/Write Requests are transmitted on the wire if there are no other same ID Non-Posted Requests outstanding. Note: This register field is sticky.
|  |  | [21] | TLP_HEADER_FIELDS_BYPASS | 0x0 | RW |  | TLP Header Fields Translation Bypass. In this mode header fields of the translated TLP is taken from your application transmit interface or, if AMBA is configured, from the AMBA sideband bus (slv_awmisc_info) and not from the corresponding fields of the IATU_REGION_CTRL_1_OFF_OUTBOUND_i or IATU_REGION_CTRL_2_OFF_OUTBOUND_i registers. The header fields are - TC - PH - TH - ST - AT - Attr (IDO, RO and NS). Note: This register field is sticky.
|  |  | [22] | INHIBIT_PAYLOAD | 0x0 | RW |  | Inhibit TLP Payload Data for TLP's in Matched Region; assign iATU region to be TLP without data. When enabled and region address is matched, the iATU marks all TLPs as having no payload data by forcing the TLP header Fmt[1] bit =0, regardless of the application inputs such as slv_wstrb. Encoding are define as above. Note: This register field is sticky.
|  |  | [23] | HEADER_SUBSTITUTE_EN | 0x0 | RW |  | Header Substitute Enable. When enabled and region address is matched, the iATU fully substitutes bytes 8-11 (for 3 DWORD header) or bytes 12-15 (for 4 DWORD header) of the outbound TLP header with the contents of the LWR_TARGET_RW field in IATU_LWR_TARGET_ADDR_OFF_OUTBOUND_i. Encodings are as above. Note: This register field is sticky.
|  |  | [27] | DMA_BYPASS | 0x0 | RW |  | DMA Bypass Mode. Allows request TLPs which are initiated by the DMA controller to pass through the iATU untranslated. Note: This field is reserved for the SW product. You must set it to '0'. Note: This register field is sticky.
|  |  | [28] | CFG_SHIFT_MODE | 0x0 | RW |  | CFG Shift Mode. The iATU uses bits [27:12] of the untranslated address (on the XALI0/1/2 interface or AXI slave interface address) to form the BDF number of the outgoing CFG TLP. This supports the Enhanced Configuration Address Mapping (ECAM) mechanism (Section 7.2.2 of the PCI Express Base 3.1 Specification, revision 1.0) by allowing all outgoing I/O and MEM TLPs (that have been translated to CFG) to be mapped from memory space into any 256 MB region of the PCIe configuration space. Note: This register field is sticky.
|  |  | [29] | INVERT_MODE | 0x0 | RW |  | Invert Mode. When set the address matching region is inverted. Therefore, an address match occurs when the untranslated address is in the region outside the defined range (Base Address to Limit Address). Note: This register field is sticky.
|  |  | [31] | REGION_EN | 0x0 | RW |  | Region Enable. This bit must be set to '1' for address translation to take place. Note: This register field is sticky.
IATU_LWR_BASE_ADDR_OFF_OUTBOUND_4 | 'h808 | 0x0 | [15:0] | LWR_BASE_HW | 0x0 | RO |  | Forms bits [n-1:0] of the start address of the address region to be translated. The start address must be aligned to a CX_ATU_MIN_REGION_SIZE kB boundary, so these bits are always 0. A write to this location is ignored by the PCIe controller. n is log2(CX_ATU_MIN_REGION_SIZE)
|  |  | [31:16] | LWR_BASE_RW | 0x0 | RW |  | Forms bits [31:n] of the start address of the address region to be translated. n is log2(CX_ATU_MIN_REGION_SIZE) Note: This register field is sticky.
IATU_UPPER_BASE_ADDR_OFF_OUTBOUND_4 | 'h80c | 0x0 | [31:0] | UPPER_BASE_RW | 0x0 | RW |  | Forms bits [63:32] of the start (and end) address of the address region to be translated. In systems with a 32-bit address space, this register is not used and therefore writing to this register has no effect. Note: This register field is sticky.
IATU_LIMIT_ADDR_OFF_OUTBOUND_4 | 'h810 | 0xffff | [3:0] | CBUF_INCR | 0xf | RO |  | Circular Buffer. Note: This register field is sticky.
|  |  | [15:4] | LIMIT_ADDR_HW | 0xfff | RO |  | Forms lower bits of the end address of the address region to be translated. The end address must be aligned to a CX_ATU_MIN_REGION_SIZE kB boundary, so these bits are always all ones. A write to this location is ignored by the PCIe controller. Note: This register field is sticky.
|  |  | [31:16] | LIMIT_ADDR_RW | 0x0 | RW |  | Forms upper bits of the end address of the address region to be translated. Note: This register field is sticky.
IATU_LWR_TARGET_ADDR_OFF_OUTBOUND_4 | 'h814 | 0x0 | [31:0] | LWR_TARGET_RW_OUTBOUND | 0x0 | RW |  | When HEADER_SUBSTITUTE_EN in IATU_REGION_CTRL_2_OFF_OUTBOUND_ is '0' (normal operation): - LWR_TARGET_RW[31:n] forms MSB's of the Lower Target part of the new address of the translated region; - LWR_TARGET_RW[n-1:0] are not used. (The start address must be aligned to a CX_ATU_MIN_REGION_SIZE kB boundary, so the lower bits of the start address of the new address of the translated region (bits n-1:0) are always '0'). - n is log2(CX_ATU_MIN_REGION_SIZE). When HEADER_SUBSTITUTE_EN in IATU_REGION_CTRL_2_OFF_OUTBOUND_i is '1': - LWR_TARGET_RW[31:0] forms bytes 8-11 (for 3 dword header) or bytes 12-15 (for 4 dword header) of the outbound TLP header. Usage scenarios include the transmission of Vendor Defined Messages where the controller determines the content of bytes 12 to 15 of the TLP header. Note: This register field is sticky.
IATU_UPPER_TARGET_ADDR_OFF_OUTBOUND_4 | 'h818 | 0x0 | [31:0] | UPPER_TARGET_RW | 0x0 | RW |  | Forms bits [63:32] of the start address (Upper Target part) of the new address of the translated region. Note: This register field is sticky.
IATU_REGION_CTRL_3_OFF_OUTBOUND_4 | 'h81c | 0x0 | [1:0] | VF_NUMBER | 0x0 | RW |  | Virtual Function Number. When the address of an outbound TLP is matched to this region and the FUNC_BYPASS field in the "iATU Region Control 2 Register" is '0', then this field used in generating the Function part of the requester ID (RID) field of the TLP. Indicates from which virtual function (VF) the request is mapped. The iATU uses this signal to form the requester ID. The PCIe SR-IOV specification starts numbering VFs at 1. To ease timing during synthesis, the PCIe controller starts numbering VFs at 0. For example, a value of '0' here refers to the first VF, of the PF that is identified by the CTRL_1_FUNC_NUM field in the "iATU Control 1Register" For more information, see "RID BDF Number Replacement." The VF_ACTIVE bit must be set to '1'. Note: This register field is sticky.
|  |  | [30:2] | RSVDP_VF_NUMBER | x | U |  | Reserved for future use.
|  |  | [31] | VF_ACTIVE | 0x0 | RW |  | Virtual Function Active. Indicates that all of the outbound accesses are from virtual functions. For more information, see VF_ACTIVE field. Note: This register field is sticky.
IATU_REGION_CTRL_1_OFF_INBOUND_4 | 'h900 | 0x0 | [4:0] | TYPE | 0x0 | RW |  | When the TYPE field of an inbound TLP is matched to this value, then address translation proceeds (when all other enabled field-matches are successful). Note: This register field is sticky.
|  |  | [7:5] | TC | 0x0 | RW |  | When the TC field of an inbound TLP is matched to this value, then address translation proceeds (when all other enabled field-matches are successful). This check is only performed if the "TC Match Enable" bit of the "iATU Region Control 2 Register" is set. Note: This register field is sticky.
|  |  | [8] | TD | 0x0 | RW |  | When the TD field of an inbound TLP is matched to this value, then address translation proceeds (when all other enabled field-matches are successful). This check is only performed if the "TD Match Enable" bit of the "iATU Region Control 2 Register" is set. Note: This register field is sticky.
|  |  | [10:9] | ATTR | 0x0 | RW |  | When the ATTR field of an inbound TLP is matched to this value, then address translation proceeds (when all other enabled field-matches are successful). This check is only performed if the "ATTR Match Enable" bit of the "iATU Region Control 2 Register" is set. Note: This register field is sticky.
|  |  | [11] | IDO | 0x0 | RW |  | When the IDO field of an inbound TLP is matched to this value, then address translation proceeds (when all other enabled field-matches are successful). This check is only performed if the "ATTR Match Enable" bit of the "iATU Region Control 2 Register" is set. Only Valid when the CX_IDO_ENABLE configuration parameter is set to '1'. Note: This register field is sticky.
|  |  | [12] | TH | 0x0 | RW |  | When the TH field of an inbound TLP is matched to this value, then address translation proceeds. This check is only performed if the "TH Match Enable" bit of the "iATU Region Control 2 Register" is set. Only Valid when the CX_TPH_ENABLE configuration parameter is 1. Note: This register field is sticky.
|  |  | [13] | INCREASE_REGION_SIZE | 0x0 | RW |  | Increase the maximum ATU Region size. When set, the maximum ATU Region size is determined by CX_ATU_MAX_REGION_SIZE. When clear, the maximum ATU Region size is 4 GB (default). Note: This register field is sticky.
|  |  | [17:16] | AT | 0x0 | RW |  | When the AT field of an inbound TLP is matched to this value, then address translation proceeds (when all other enabled field-matches are successful). This check is only performed if the "AT Match Enable" bit of the "iATU Region Control 2 Register" is set. Only valid when the ATS_ENABLE configuration parameter is '1'. Note: This register field is sticky.
|  |  | [19:18] | PH | 0x0 | RW |  | When the PH field of an inbound TLP is matched to this value, then address translation proceeds. This check is only performed if the "PH Match Enable" bit of the "iATU Region Control 2 Register" is set. The setting is independent of the setting of the TH field. Only Valid when the CX_TPH_ENABLE configuration parameter is '1'. Note: This register field is sticky.
|  |  | [20] | CTRL_1_FUNC_NUM | 0x0 | RW |  | Function Number. MEM-I/O: When the Address and BAR matching logic in the controller indicate that a MEM-I/O transaction matches a BAR in the function corresponding to this value, then address translation proceeds. This check is only performed if the "Function Number Match Enable" bit of the "iATU Region Control 2 Register" is set. CFG0/CFG1: When the destination function number as specified in the routing ID of the TLP header matches the function, then address translation proceeds. This check is only performed if the "Function Number Match Enable" bit of the "iATU Region Control 2 Register" is set. Note: This register field is sticky.
IATU_REGION_CTRL_2_OFF_INBOUND_4 | 'h904 | 0x0 | [7:0] | MSG_CODE | 0x0 | RW |  | MSG TLPs: (Message Code). When the MSG_CODE field of an inbound Msg/MsgD TLP is matched to this value, then address translation proceeds (when all other enabled field-matches are successful). This check is only performed if the "Message Code Match Enable" bit of the "iATU Region Control 2 Register" is set and the TYPE field of the inbound TLP is Msg/MsgD. Memory TLPs: (ST: Steering Tag). When the ST field of an inbound TLP is matched to this value, then address translation proceeds. This check is only performed if the "ST Match Enable" bit of the "iATU Region Control 2 Register" is set. The setting is independent of the setting of the TH field. Only Valid when the CX_TPH_ENABLE configuration parameter is '1'. Note: This register field is sticky.
|  |  | [10:8] | BAR_NUM | 0x0 | RW |  | BAR Number. When the BAR number of an inbound MEM or IO TLP " that is matched by the normal internal BAR address matching mechanism " is the same as this field, address translation proceeds (when all other enabled field-matches are successful). This check is only performed if the "Match Mode" bit of the "iATU Region Control 2 Register" is set. IO translation would require either 00100b or 00101b in the inbound TLP TYPE; the BAR Number set in the range 000b - 101b and that BAR configured as an IO BAR. Note: This register field is sticky.
|  |  | [13] | MSG_TYPE_MATCH_MODE | 0x0 | RW |  | Message Type Match Mode. When enabled, and if single address location translate enable is set, then inbound TLPs of type MSG/MSGd which match the type field of the IATU_REGION_CTRL_1_VIEWPORT_OFF_INBOUND_i register (TYPE[4:3]=2'b10) will be translated. Message type match mode overrides any value of MATCH_MODE field in this register. Usage scenarios for this are translation of VDM or ATS messages when AXI bridge is configured on client interface. Note: This register field is sticky.
|  |  | [14] | TC_MATCH_EN | 0x0 | RW |  | TC Match Enable. Ensures that a successful TC TLP field comparison match (see TC field of the "iATU Region Control 1 Register") occurs for address translation to proceed. Note: This register field is sticky.
|  |  | [15] | TD_MATCH_EN | 0x0 | RW |  | TD Match Enable. Ensures that a successful TD TLP field comparison match (see TD field of the "iATU Region Control 1 Register") occurs for address translation to proceed. Note: This register field is sticky.
|  |  | [16] | ATTR_MATCH_EN | 0x0 | RW |  | ATTR Match Enable. Ensures that a successful ATTR TLP field comparison match (see ATTR field of the "iATU Region Control 1 Register") occurs for address translation to proceed. Note: This register field is sticky.
|  |  | [17] | TH_MATCH_EN | 0x0 | RW |  | TH Match Enable. Ensures that a successful TH TLP field comparison match (see TH field of the "iATU Region Control 1 Register") occurs for address translation to proceed. Only Valid when the CX_TPH_ENABLE configuration parameter is '1'. Note: This register field is sticky.
|  |  | [18] | AT_MATCH_EN | 0x0 | RW |  | AT Match Enable. Ensures that a successful AT TLP field comparison match (see AT field of the "iATU Region Control 1 Register") occurs for address translation to proceed. Only valid when the ATS_ENABLE configuration parameter is '1'. Note: This register field is sticky.
|  |  | [19] | FUNC_NUM_MATCH_EN | 0x0 | RW |  | Function Number Match Enable. Ensures that a successful Function Number TLP field comparison match (see Function Number field of the "iATU Region Control 1 Register") occurs (in MEM-I/O and CFG0/CFG1 transactions) for address translation to proceed. Note: This register field is sticky.
|  |  | [20] | VF_MATCH_EN | 0x0 | RW |  | Virtual Function Number Match Enable. Ensures that a successful Virtual Function Number TLP field comparison match (see Virtual Function Number field of the "iATU Control 3 Register") occurs (in MEM-I/O transactions) for address translation to proceed. Note: This register field is sticky.
|  |  | [21] | MSG_CODE_MATCH_EN | 0x0 | RW |  | Message Code Match Enable (Msg TLPS). Ensures that a successful message Code TLP field comparison match (see Message Code field of the "iATU Region Control 2 Register") occurs (in MSG transactions) for address translation to proceed. ST Match Enable (Mem TLPs). Ensures that a successful ST TLP field comparison match (see ST field of the "iATU Region Control 2 Register") occurs (in MEM transactions) for address translation to proceed. Only Valid when the CX_TPH_ENABLE configuration parameter is '1'. Note: This register field is sticky.
|  |  | [22] | PH_MATCH_EN | 0x0 | RW |  | PH Match Enable. Ensures that a successful PH TLP field comparison match (see PH field of the "iATU Region Control 1 Register") occurs for address translation to proceed. Only Valid when the CX_TPH_ENABLE configuration parameter is 1. Note: This register field is sticky.
|  |  | [23] | SINGLE_ADDR_LOC_TRANS_EN | 0x0 | RW |  | Single Address Location Translate Enable. When enabled, Rx TLPs can be translated to a single address location as determined by the target address register of the iATU region. The main usage scenario is translation of Messages (such as Vendor Defined or ATS Messages) to MWr TLPs when the AXI bridge is enabled. Note: This register field is sticky.
|  |  | [25:24] | RESPONSE_CODE | 0x0 | RW |  | Response Code. Defines the type of response to give for accesses matching this region. This overrides the normal RADM filter response. Note that this feature is not available for any region where Single Address Location Translate is enabled. Note: This register field is sticky.
|  |  | [26] | VFBAR_MATCH_MODE_EN | 0x0 | RW |  | VF BAR Match Enable. When set, Virtual Function BAR matching is used which allows all VFs in a PF which match a BAR to be matched with a single ATU region. Note: This register field is sticky.
|  |  | [27] | FUZZY_TYPE_MATCH_CODE | 0x0 | RW |  | Fuzzy Type Match Enable. When enabled, the iATU relaxes the matching of the TLP TYPE field against the expected TYPE field so that - CfgRd0 and CfgRd1 TLPs are seen as identical. Similarly with CfgWr0 and CfgWr1. - MWr, MRd, and MRdLk TLPs are seen as identical - The Routing field of Msg/MsgD TLPs is ignored - FetchAdd, Swap, and CAS are seen as identical. For example, CFG0 in the TYPE field in the "iATU Region Control 1 Register" matches against an inbound CfgRd0, CfgRd1, CfgWr0, or CfgWr1 TLP. Note: This register field is sticky.
|  |  | [28] | CFG_SHIFT_MODE | 0x0 | RW |  | CFG Shift Enable. This is useful for CFG transactions where the PCIe configuration mechanism maps bits [27:12] of the address to the bus/device and function number. This allows a CFG configuration space to be located in any 256MB window of your application memory space using a 28-bit effective address. Shifts bits [31:16] of the untranslated address to form bits [27:12] of the translated address. Note: This register field is sticky.
|  |  | [29] | INVERT_MODE | 0x0 | RW |  | Invert Mode Enable. When set the address matching region is inverted. Therefore, an address match occurs when the untranslated address is in the region outside the defined range (Base Address to Limit Address). When set all regions of that type must use address match mode. Note: This register field is sticky.
|  |  | [30] | MATCH_MODE | 0x0 | RW |  | Match Mode. Determines Inbound matching mode for TLPs. The mode depends on the type of TLP that is received as follows: For MEM I/O TLPs, this field is interpreted as follows: - 0: Address Match Mode. The iATU operates using addresses as in the outbound direction. The Region Base and Limit Registers must be setup. - 1: BAR Match Mode. BAR matching is used. The "BAR Number" field is relevant. Not used for RC. For CFG0 TLPs, this field is interpreted as follows: - 0: Routing ID Match Mode. The iATU interprets the Routing ID (Bytes 8 to 11 of TLP header) as an address. This corresponds to the upper 16 bits of the address in MEM-I/O transactions. The Routing ID of the TLP must be within the base and limit of the iATU region for matching to proceed. - 1: Accept Mode. The iATU accepts all CFG0 transactions as address matches. The routing ID in the CFG0 TLP is ignored. This is useful as all received CFG0 TLPs should be processed regardless of the Bus number. For MSG/MSGD TLPs, this field is interpreted as follows: - 0: Address Match Mode. The iATU treats the third dword and fourth dword of the inbound MSG/MSGD TLP as an address and it is matched against the Region Base and Limit Registers. - 1: Vendor ID Match Mode. This mode is relevant for ID-routed Vendor Defined Messages. The iATU ignores the Routing ID (Bus, Device, Function) in bits [31:16] of the third dword of the TLP header, but matches against the Vendor ID in bits [15:0] of the third dword of the TLP header. Bits [15:0] of the Region Upper Base register should be programmed with the required Vendor ID. The lower Base and Limit Register should be programmed to translate TLPs based on vendor specific information in the fourth dword of the TLP header. - If SINGLE_ADDRESS_LOCATION_TRANSLATE_EN = 1 AND MSG_TYPE_MATCH_MODE =1, then Match Mode is ignored. Note: This register field is sticky.
|  |  | [31] | REGION_EN | 0x0 | RW |  | Region Enable. This bit must be set to '1' for address translation to take place. Note: This register field is sticky.
IATU_LWR_BASE_ADDR_OFF_INBOUND_4 | 'h908 | 0x0 | [15:0] | LWR_BASE_HW | 0x0 | RO |  | Forms bits [n-1:0] of the start address of the address region to be translated. The start address must be aligned to a CX_ATU_MIN_REGION_SIZE kB boundary, so these bits are always 0. A write to this location is ignored by the PCIe controller. n is log2(CX_ATU_MIN_REGION_SIZE)
|  |  | [31:16] | LWR_BASE_RW | 0x0 | RW |  | Forms bits [31:n] of the start address of the address region to be translated. n is log2(CX_ATU_MIN_REGION_SIZE) Note: This register field is sticky.
IATU_UPPER_BASE_ADDR_OFF_INBOUND_4 | 'h90c | 0x0 | [31:0] | UPPER_BASE_RW | 0x0 | RW |  | Forms bits [63:32] of the start (and end) address of the address region to be translated. Note: This register field is sticky.
IATU_LIMIT_ADDR_OFF_INBOUND_4 | 'h910 | 0xfff0 | [3:0] | CBUF_INCR | 0x0 | RW |  | Circular Buffer Increment. When CX_ATU_SLOC_CBUF = 0, then this field is Read-only and forms the lowest bits of the end address of the address region to be translated. When CX_ATU_SLOC_CBUF = 1, then this field is R/W and forms the upper bits of the Circular Buffer Increment size (CBUF_INCR) field for Single Location Address translation. The increment value (in bytes) is decoded as follows: Note: A write to any bit in the CBUF_INCR field resets the circular buffer pointer - that is, the next matched received Message will be translated to the start address of the Circular Buffer. This field must be written to AFTER the target and limit registers have been updated. Note: The access attributes of this field are as follows: - Wire: R (sticky) - Dbi: R (sticky) Note: This register field is sticky.
|  |  | [15:4] | LIMIT_ADDR_HW | 0xfff | RO |  | Forms lower bits of the end address of the address region to be translated. The end address must be aligned to a CX_ATU_MIN_REGION_SIZE kB boundary, so these bits are always all ones. When SINGLE_ADDR_LOC_TRANS_EN = 1, MSG_TYPE_MATCH_MODE = 1, and CBUF_INCR > 0 then this field forms lower bits of the limit address for the circular buffer. A write to this location is ignored by the PCIe controller. Note: This register field is sticky.
|  |  | [31:16] | LIMIT_ADDR_RW | 0x0 | RW |  | Forms upper bits of the end address of the address region to be translated. When SINGLE_ADDR_LOC_TRANS_EN = 1, MSG_TYPE_MATCH_MODE = 1, and CBUF_INCR > 0 then this field forms the upper bits of the limit address for the circular buffer. Note: This register field is sticky.
IATU_LWR_TARGET_ADDR_OFF_INBOUND_4 | 'h914 | 0x0 | [15:0] | LWR_TARGET_HW | 0x0 | RO |  | Forms the LSB's of the Lower Target part of the new address of the translated region. The start address must be aligned to a CX_ATU_MIN_REGION_SIZE kB boundary (in address match mode); and to the Bar size boundary (in BAR match mode) so that these bits are always '0'. If the BAR is smaller than the iATU region size, then the iATU target address must align to the iATU region size; otherwise it must align to the BAR size. A write to this location is ignored by the PCIe controller. - Field size depends on log2(CX_ATU_MIN_REGION_SIZE) in address match mode. - Field size depends on log2(BAR_MASK+1) in BAR match mode.
|  |  | [31:16] | LWR_TARGET_RW | 0x0 | RW |  | Forms MSB's of the Lower Target part of the new address of the translated region. These bits are always '0'. - Field size depends on log2(CX_ATU_MIN_REGION_SIZE) in address match mode. - Field size depends on log2(BAR_MASK+1) in BAR match mode. Note: This register field is sticky.
IATU_UPPER_TARGET_ADDR_OFF_INBOUND_4 | 'h918 | 0x0 | [31:0] | UPPER_TARGET_RW | 0x0 | RW |  | Forms bits [63:32] of the start address (Upper Target part) of the new address of the translated region. In systems with a 32-bit address space, this register is not used and therefore writing to this register has no effect. Note: This register field is sticky.
IATU_REGION_CTRL_3_OFF_INBOUND_4 | 'h91c | 0x0 | [1:0] | VF_NUMBER | 0x0 | RW |  | Virtual Function Number. When the Address and BAR matching logic in the controller indicates that a MEM-I/O transaction matches a BAR in the virtual function corresponding to this value, then address translation proceeds. This check is only performed if the "Virtual Function Number Match Enable" bit of the "iATU Region Control 2 Register" is set. Note: This register field is sticky.
|  |  | [30:2] | RSVDP_VF_NUMBER | x | U |  | Reserved for future use.
|  |  | [31] | VF_ACTIVE | 0x0 | RO |  | Reserved. Not used.
IATU_REGION_CTRL_1_OFF_OUTBOUND_5 | 'ha00 | 0x0 | [4:0] | TYPE | 0x0 | RW |  | When the address of an outbound TLP is matched to this region, then the TYPE field of the TLP is changed to the value in this register. Note: This register field is sticky.
|  |  | [7:5] | TC | 0x0 | RW |  | When the address of an outbound TLP is matched to this region, then the TC field of the TLP is changed to the value in this register. Note: This register field is sticky.
|  |  | [8] | TD | 0x0 | RW |  | This is a reserved field. Do not use. Note: This register field is sticky.
|  |  | [10:9] | ATTR | 0x0 | RW |  | When the address of an outbound TLP is matched to this region, then the ATTR field of the TLP is changed to the value in this register. Note: This register field is sticky.
|  |  | [11] | IDO | 0x0 | RW |  | When the address of an outbound TLP is matched to this region, then the IDO(ATTR[2]) field of the TLP is changed to the value in this register. Only valid when the CX_IDO_ENABLE configuration parameter is '1'. Note: This register field is sticky.
|  |  | [12] | TH | 0x0 | RW |  | When the address of an outbound TLP is matched to this region, then the TH field of the TLP is changed to the value in this register. Only Valid when the CX_TPH_ENABLE configuration parameter is '1'. Note: This register field is sticky.
|  |  | [13] | INCREASE_REGION_SIZE | 0x0 | RW |  | Increase the maximum ATU Region size. When set, the maximum ATU Region size is determined by CX_ATU_MAX_REGION_SIZE. When clear, the maximum ATU Region size is 4 GB (default). Note: This register field is sticky.
|  |  | [17:16] | AT | 0x0 | RW |  | AT. When the address of an outbound TLP is matched to this region, then the AT field of the TLP is changed to the value in this register. Only valid when the ATS_ENABLE configuration parameter is '1'. Note: This register field is sticky.
|  |  | [19:18] | PH | 0x0 | RW |  | When the address of an outbound TLP is matched to this region, then the PH field of the TLP is changed to the value in this register. The setting is independent of the setting of the TH field. Only Valid when the CX_TPH_ENABLE configuration parameter is '1'. Note: This register field is sticky.
|  |  | [20] | CTRL_1_FUNC_NUM | 0x0 | RW |  | Function Number. When the address of an outbound TLP is matched to this region and the FUNC_BYPASS field in the "iATU Region Control 2 Register" is '0', then the function number used in generating the function part of the requester ID (RID) field of the TLP is taken from this 5-bit register. The value in this register must be 0x0 unless multifunction operation in the controller is enabled (CX_NFUNC > 1). When you are using the AXI Bridge, then this field is swapped before AXI decomposition occurs so that the correct "Max_Read_Request_Size" and "Max_Payload_Size" values are used. Note: This register field is sticky.
IATU_REGION_CTRL_2_OFF_OUTBOUND_5 | 'ha04 | 0x0 | [7:0] | MSG_CODE | 0x0 | RW |  | MSG TLPs (Message Code). When the address of an outbound TLP is matched to this region, and the translated TLP TYPE field is Msg or MsgD; then the message field of the TLP is changed to the value in this register. Memory TLPs: (ST: Steering Tag). When the ST field of an outbound TLP is matched to this region, and the translated TLP TYPE field targets memory space; then the ST field of the TLP is changed to the value in this register. Only Valid when the CX_TPH_ENABLE configuration parameter is 1. Note: This register field is sticky.
|  |  | [15:8] | TAG | 0x0 | RW |  | TAG. The substituted TAG field (byte 6) in the outgoing TLP header when TAG_SUBSTITUTE_EN is set. Note: This register field is sticky.
|  |  | [16] | TAG_SUBSTITUTE_EN | 0x0 | RW |  | TAG Substitute Enable. When enabled and region address is matched, the iATU substitutes the TAG field of the outbound TLP header with the contents of the TAG field in this register. The expected usage scenario is translation from AXI MWr to Vendor Defined Msg/MsgD. Note (CX_TPH_ENABLE=1): TAG substitution for MWr will not occur because this field (byte 6) in the TLP header is the ST field. ST substitution can still take place using the MSG_CODE field in IATU_REGION_CTRL_2_OFF_OUTBOUND_i. Note (CX_10BITS_TAG=1 ¦¦ CX_14BITS_TAG=1): For 10-bit tags and 14-bit tags, TAG substitution only applies to the 8 least significant bits of the TAG field (bits 7:0 of Byte 4 of the TLP Header). T9 and T8 of the Header are notsubstitued. Note: This register field is sticky.
|  |  | [19] | FUNC_BYPASS | 0x0 | RW |  | Function Number Translation Bypass. In this mode, the function number of the translated TLP is taken from your application transmit interface and not from the CTRL_1_FUNC_NUM field of the "iATU Region Control 1 Register" or the VF_NUMBER field of the "iATU Control 3 Register." Note: This register field is sticky.
|  |  | [20] | SNP | 0x0 | RW |  | Serialize Non-Posted Requests. In this mode, when the AXI Bridge is populated, same AXI ID Non-Posted Read/Write Requests are transmitted on the wire if there are no other same ID Non-Posted Requests outstanding. Note: This register field is sticky.
|  |  | [21] | TLP_HEADER_FIELDS_BYPASS | 0x0 | RW |  | TLP Header Fields Translation Bypass. In this mode header fields of the translated TLP is taken from your application transmit interface or, if AMBA is configured, from the AMBA sideband bus (slv_awmisc_info) and not from the corresponding fields of the IATU_REGION_CTRL_1_OFF_OUTBOUND_i or IATU_REGION_CTRL_2_OFF_OUTBOUND_i registers. The header fields are - TC - PH - TH - ST - AT - Attr (IDO, RO and NS). Note: This register field is sticky.
|  |  | [22] | INHIBIT_PAYLOAD | 0x0 | RW |  | Inhibit TLP Payload Data for TLP's in Matched Region; assign iATU region to be TLP without data. When enabled and region address is matched, the iATU marks all TLPs as having no payload data by forcing the TLP header Fmt[1] bit =0, regardless of the application inputs such as slv_wstrb. Encoding are define as above. Note: This register field is sticky.
|  |  | [23] | HEADER_SUBSTITUTE_EN | 0x0 | RW |  | Header Substitute Enable. When enabled and region address is matched, the iATU fully substitutes bytes 8-11 (for 3 DWORD header) or bytes 12-15 (for 4 DWORD header) of the outbound TLP header with the contents of the LWR_TARGET_RW field in IATU_LWR_TARGET_ADDR_OFF_OUTBOUND_i. Encodings are as above. Note: This register field is sticky.
|  |  | [27] | DMA_BYPASS | 0x0 | RW |  | DMA Bypass Mode. Allows request TLPs which are initiated by the DMA controller to pass through the iATU untranslated. Note: This field is reserved for the SW product. You must set it to '0'. Note: This register field is sticky.
|  |  | [28] | CFG_SHIFT_MODE | 0x0 | RW |  | CFG Shift Mode. The iATU uses bits [27:12] of the untranslated address (on the XALI0/1/2 interface or AXI slave interface address) to form the BDF number of the outgoing CFG TLP. This supports the Enhanced Configuration Address Mapping (ECAM) mechanism (Section 7.2.2 of the PCI Express Base 3.1 Specification, revision 1.0) by allowing all outgoing I/O and MEM TLPs (that have been translated to CFG) to be mapped from memory space into any 256 MB region of the PCIe configuration space. Note: This register field is sticky.
|  |  | [29] | INVERT_MODE | 0x0 | RW |  | Invert Mode. When set the address matching region is inverted. Therefore, an address match occurs when the untranslated address is in the region outside the defined range (Base Address to Limit Address). Note: This register field is sticky.
|  |  | [31] | REGION_EN | 0x0 | RW |  | Region Enable. This bit must be set to '1' for address translation to take place. Note: This register field is sticky.
IATU_LWR_BASE_ADDR_OFF_OUTBOUND_5 | 'ha08 | 0x0 | [15:0] | LWR_BASE_HW | 0x0 | RO |  | Forms bits [n-1:0] of the start address of the address region to be translated. The start address must be aligned to a CX_ATU_MIN_REGION_SIZE kB boundary, so these bits are always 0. A write to this location is ignored by the PCIe controller. n is log2(CX_ATU_MIN_REGION_SIZE)
|  |  | [31:16] | LWR_BASE_RW | 0x0 | RW |  | Forms bits [31:n] of the start address of the address region to be translated. n is log2(CX_ATU_MIN_REGION_SIZE) Note: This register field is sticky.
IATU_UPPER_BASE_ADDR_OFF_OUTBOUND_5 | 'ha0c | 0x0 | [31:0] | UPPER_BASE_RW | 0x0 | RW |  | Forms bits [63:32] of the start (and end) address of the address region to be translated. In systems with a 32-bit address space, this register is not used and therefore writing to this register has no effect. Note: This register field is sticky.
IATU_LIMIT_ADDR_OFF_OUTBOUND_5 | 'ha10 | 0xffff | [3:0] | CBUF_INCR | 0xf | RO |  | Circular Buffer. Note: This register field is sticky.
|  |  | [15:4] | LIMIT_ADDR_HW | 0xfff | RO |  | Forms lower bits of the end address of the address region to be translated. The end address must be aligned to a CX_ATU_MIN_REGION_SIZE kB boundary, so these bits are always all ones. A write to this location is ignored by the PCIe controller. Note: This register field is sticky.
|  |  | [31:16] | LIMIT_ADDR_RW | 0x0 | RW |  | Forms upper bits of the end address of the address region to be translated. Note: This register field is sticky.
IATU_LWR_TARGET_ADDR_OFF_OUTBOUND_5 | 'ha14 | 0x0 | [31:0] | LWR_TARGET_RW_OUTBOUND | 0x0 | RW |  | When HEADER_SUBSTITUTE_EN in IATU_REGION_CTRL_2_OFF_OUTBOUND_ is '0' (normal operation): - LWR_TARGET_RW[31:n] forms MSB's of the Lower Target part of the new address of the translated region; - LWR_TARGET_RW[n-1:0] are not used. (The start address must be aligned to a CX_ATU_MIN_REGION_SIZE kB boundary, so the lower bits of the start address of the new address of the translated region (bits n-1:0) are always '0'). - n is log2(CX_ATU_MIN_REGION_SIZE). When HEADER_SUBSTITUTE_EN in IATU_REGION_CTRL_2_OFF_OUTBOUND_i is '1': - LWR_TARGET_RW[31:0] forms bytes 8-11 (for 3 dword header) or bytes 12-15 (for 4 dword header) of the outbound TLP header. Usage scenarios include the transmission of Vendor Defined Messages where the controller determines the content of bytes 12 to 15 of the TLP header. Note: This register field is sticky.
IATU_UPPER_TARGET_ADDR_OFF_OUTBOUND_5 | 'ha18 | 0x0 | [31:0] | UPPER_TARGET_RW | 0x0 | RW |  | Forms bits [63:32] of the start address (Upper Target part) of the new address of the translated region. Note: This register field is sticky.
IATU_REGION_CTRL_3_OFF_OUTBOUND_5 | 'ha1c | 0x0 | [1:0] | VF_NUMBER | 0x0 | RW |  | Virtual Function Number. When the address of an outbound TLP is matched to this region and the FUNC_BYPASS field in the "iATU Region Control 2 Register" is '0', then this field used in generating the Function part of the requester ID (RID) field of the TLP. Indicates from which virtual function (VF) the request is mapped. The iATU uses this signal to form the requester ID. The PCIe SR-IOV specification starts numbering VFs at 1. To ease timing during synthesis, the PCIe controller starts numbering VFs at 0. For example, a value of '0' here refers to the first VF, of the PF that is identified by the CTRL_1_FUNC_NUM field in the "iATU Control 1Register" For more information, see "RID BDF Number Replacement." The VF_ACTIVE bit must be set to '1'. Note: This register field is sticky.
|  |  | [30:2] | RSVDP_VF_NUMBER | x | U |  | Reserved for future use.
|  |  | [31] | VF_ACTIVE | 0x0 | RW |  | Virtual Function Active. Indicates that all of the outbound accesses are from virtual functions. For more information, see VF_ACTIVE field. Note: This register field is sticky.
IATU_REGION_CTRL_1_OFF_INBOUND_5 | 'hb00 | 0x0 | [4:0] | TYPE | 0x0 | RW |  | When the TYPE field of an inbound TLP is matched to this value, then address translation proceeds (when all other enabled field-matches are successful). Note: This register field is sticky.
|  |  | [7:5] | TC | 0x0 | RW |  | When the TC field of an inbound TLP is matched to this value, then address translation proceeds (when all other enabled field-matches are successful). This check is only performed if the "TC Match Enable" bit of the "iATU Region Control 2 Register" is set. Note: This register field is sticky.
|  |  | [8] | TD | 0x0 | RW |  | When the TD field of an inbound TLP is matched to this value, then address translation proceeds (when all other enabled field-matches are successful). This check is only performed if the "TD Match Enable" bit of the "iATU Region Control 2 Register" is set. Note: This register field is sticky.
|  |  | [10:9] | ATTR | 0x0 | RW |  | When the ATTR field of an inbound TLP is matched to this value, then address translation proceeds (when all other enabled field-matches are successful). This check is only performed if the "ATTR Match Enable" bit of the "iATU Region Control 2 Register" is set. Note: This register field is sticky.
|  |  | [11] | IDO | 0x0 | RW |  | When the IDO field of an inbound TLP is matched to this value, then address translation proceeds (when all other enabled field-matches are successful). This check is only performed if the "ATTR Match Enable" bit of the "iATU Region Control 2 Register" is set. Only Valid when the CX_IDO_ENABLE configuration parameter is set to '1'. Note: This register field is sticky.
|  |  | [12] | TH | 0x0 | RW |  | When the TH field of an inbound TLP is matched to this value, then address translation proceeds. This check is only performed if the "TH Match Enable" bit of the "iATU Region Control 2 Register" is set. Only Valid when the CX_TPH_ENABLE configuration parameter is 1. Note: This register field is sticky.
|  |  | [13] | INCREASE_REGION_SIZE | 0x0 | RW |  | Increase the maximum ATU Region size. When set, the maximum ATU Region size is determined by CX_ATU_MAX_REGION_SIZE. When clear, the maximum ATU Region size is 4 GB (default). Note: This register field is sticky.
|  |  | [17:16] | AT | 0x0 | RW |  | When the AT field of an inbound TLP is matched to this value, then address translation proceeds (when all other enabled field-matches are successful). This check is only performed if the "AT Match Enable" bit of the "iATU Region Control 2 Register" is set. Only valid when the ATS_ENABLE configuration parameter is '1'. Note: This register field is sticky.
|  |  | [19:18] | PH | 0x0 | RW |  | When the PH field of an inbound TLP is matched to this value, then address translation proceeds. This check is only performed if the "PH Match Enable" bit of the "iATU Region Control 2 Register" is set. The setting is independent of the setting of the TH field. Only Valid when the CX_TPH_ENABLE configuration parameter is '1'. Note: This register field is sticky.
|  |  | [20] | CTRL_1_FUNC_NUM | 0x0 | RW |  | Function Number. MEM-I/O: When the Address and BAR matching logic in the controller indicate that a MEM-I/O transaction matches a BAR in the function corresponding to this value, then address translation proceeds. This check is only performed if the "Function Number Match Enable" bit of the "iATU Region Control 2 Register" is set. CFG0/CFG1: When the destination function number as specified in the routing ID of the TLP header matches the function, then address translation proceeds. This check is only performed if the "Function Number Match Enable" bit of the "iATU Region Control 2 Register" is set. Note: This register field is sticky.
IATU_REGION_CTRL_2_OFF_INBOUND_5 | 'hb04 | 0x0 | [7:0] | MSG_CODE | 0x0 | RW |  | MSG TLPs: (Message Code). When the MSG_CODE field of an inbound Msg/MsgD TLP is matched to this value, then address translation proceeds (when all other enabled field-matches are successful). This check is only performed if the "Message Code Match Enable" bit of the "iATU Region Control 2 Register" is set and the TYPE field of the inbound TLP is Msg/MsgD. Memory TLPs: (ST: Steering Tag). When the ST field of an inbound TLP is matched to this value, then address translation proceeds. This check is only performed if the "ST Match Enable" bit of the "iATU Region Control 2 Register" is set. The setting is independent of the setting of the TH field. Only Valid when the CX_TPH_ENABLE configuration parameter is '1'. Note: This register field is sticky.
|  |  | [10:8] | BAR_NUM | 0x0 | RW |  | BAR Number. When the BAR number of an inbound MEM or IO TLP " that is matched by the normal internal BAR address matching mechanism " is the same as this field, address translation proceeds (when all other enabled field-matches are successful). This check is only performed if the "Match Mode" bit of the "iATU Region Control 2 Register" is set. IO translation would require either 00100b or 00101b in the inbound TLP TYPE; the BAR Number set in the range 000b - 101b and that BAR configured as an IO BAR. Note: This register field is sticky.
|  |  | [13] | MSG_TYPE_MATCH_MODE | 0x0 | RW |  | Message Type Match Mode. When enabled, and if single address location translate enable is set, then inbound TLPs of type MSG/MSGd which match the type field of the IATU_REGION_CTRL_1_VIEWPORT_OFF_INBOUND_i register (TYPE[4:3]=2'b10) will be translated. Message type match mode overrides any value of MATCH_MODE field in this register. Usage scenarios for this are translation of VDM or ATS messages when AXI bridge is configured on client interface. Note: This register field is sticky.
|  |  | [14] | TC_MATCH_EN | 0x0 | RW |  | TC Match Enable. Ensures that a successful TC TLP field comparison match (see TC field of the "iATU Region Control 1 Register") occurs for address translation to proceed. Note: This register field is sticky.
|  |  | [15] | TD_MATCH_EN | 0x0 | RW |  | TD Match Enable. Ensures that a successful TD TLP field comparison match (see TD field of the "iATU Region Control 1 Register") occurs for address translation to proceed. Note: This register field is sticky.
|  |  | [16] | ATTR_MATCH_EN | 0x0 | RW |  | ATTR Match Enable. Ensures that a successful ATTR TLP field comparison match (see ATTR field of the "iATU Region Control 1 Register") occurs for address translation to proceed. Note: This register field is sticky.
|  |  | [17] | TH_MATCH_EN | 0x0 | RW |  | TH Match Enable. Ensures that a successful TH TLP field comparison match (see TH field of the "iATU Region Control 1 Register") occurs for address translation to proceed. Only Valid when the CX_TPH_ENABLE configuration parameter is '1'. Note: This register field is sticky.
|  |  | [18] | AT_MATCH_EN | 0x0 | RW |  | AT Match Enable. Ensures that a successful AT TLP field comparison match (see AT field of the "iATU Region Control 1 Register") occurs for address translation to proceed. Only valid when the ATS_ENABLE configuration parameter is '1'. Note: This register field is sticky.
|  |  | [19] | FUNC_NUM_MATCH_EN | 0x0 | RW |  | Function Number Match Enable. Ensures that a successful Function Number TLP field comparison match (see Function Number field of the "iATU Region Control 1 Register") occurs (in MEM-I/O and CFG0/CFG1 transactions) for address translation to proceed. Note: This register field is sticky.
|  |  | [20] | VF_MATCH_EN | 0x0 | RW |  | Virtual Function Number Match Enable. Ensures that a successful Virtual Function Number TLP field comparison match (see Virtual Function Number field of the "iATU Control 3 Register") occurs (in MEM-I/O transactions) for address translation to proceed. Note: This register field is sticky.
|  |  | [21] | MSG_CODE_MATCH_EN | 0x0 | RW |  | Message Code Match Enable (Msg TLPS). Ensures that a successful message Code TLP field comparison match (see Message Code field of the "iATU Region Control 2 Register") occurs (in MSG transactions) for address translation to proceed. ST Match Enable (Mem TLPs). Ensures that a successful ST TLP field comparison match (see ST field of the "iATU Region Control 2 Register") occurs (in MEM transactions) for address translation to proceed. Only Valid when the CX_TPH_ENABLE configuration parameter is '1'. Note: This register field is sticky.
|  |  | [22] | PH_MATCH_EN | 0x0 | RW |  | PH Match Enable. Ensures that a successful PH TLP field comparison match (see PH field of the "iATU Region Control 1 Register") occurs for address translation to proceed. Only Valid when the CX_TPH_ENABLE configuration parameter is 1. Note: This register field is sticky.
|  |  | [23] | SINGLE_ADDR_LOC_TRANS_EN | 0x0 | RW |  | Single Address Location Translate Enable. When enabled, Rx TLPs can be translated to a single address location as determined by the target address register of the iATU region. The main usage scenario is translation of Messages (such as Vendor Defined or ATS Messages) to MWr TLPs when the AXI bridge is enabled. Note: This register field is sticky.
|  |  | [25:24] | RESPONSE_CODE | 0x0 | RW |  | Response Code. Defines the type of response to give for accesses matching this region. This overrides the normal RADM filter response. Note that this feature is not available for any region where Single Address Location Translate is enabled. Note: This register field is sticky.
|  |  | [26] | VFBAR_MATCH_MODE_EN | 0x0 | RW |  | VF BAR Match Enable. When set, Virtual Function BAR matching is used which allows all VFs in a PF which match a BAR to be matched with a single ATU region. Note: This register field is sticky.
|  |  | [27] | FUZZY_TYPE_MATCH_CODE | 0x0 | RW |  | Fuzzy Type Match Enable. When enabled, the iATU relaxes the matching of the TLP TYPE field against the expected TYPE field so that - CfgRd0 and CfgRd1 TLPs are seen as identical. Similarly with CfgWr0 and CfgWr1. - MWr, MRd, and MRdLk TLPs are seen as identical - The Routing field of Msg/MsgD TLPs is ignored - FetchAdd, Swap, and CAS are seen as identical. For example, CFG0 in the TYPE field in the "iATU Region Control 1 Register" matches against an inbound CfgRd0, CfgRd1, CfgWr0, or CfgWr1 TLP. Note: This register field is sticky.
|  |  | [28] | CFG_SHIFT_MODE | 0x0 | RW |  | CFG Shift Enable. This is useful for CFG transactions where the PCIe configuration mechanism maps bits [27:12] of the address to the bus/device and function number. This allows a CFG configuration space to be located in any 256MB window of your application memory space using a 28-bit effective address. Shifts bits [31:16] of the untranslated address to form bits [27:12] of the translated address. Note: This register field is sticky.
|  |  | [29] | INVERT_MODE | 0x0 | RW |  | Invert Mode Enable. When set the address matching region is inverted. Therefore, an address match occurs when the untranslated address is in the region outside the defined range (Base Address to Limit Address). When set all regions of that type must use address match mode. Note: This register field is sticky.
|  |  | [30] | MATCH_MODE | 0x0 | RW |  | Match Mode. Determines Inbound matching mode for TLPs. The mode depends on the type of TLP that is received as follows: For MEM I/O TLPs, this field is interpreted as follows: - 0: Address Match Mode. The iATU operates using addresses as in the outbound direction. The Region Base and Limit Registers must be setup. - 1: BAR Match Mode. BAR matching is used. The "BAR Number" field is relevant. Not used for RC. For CFG0 TLPs, this field is interpreted as follows: - 0: Routing ID Match Mode. The iATU interprets the Routing ID (Bytes 8 to 11 of TLP header) as an address. This corresponds to the upper 16 bits of the address in MEM-I/O transactions. The Routing ID of the TLP must be within the base and limit of the iATU region for matching to proceed. - 1: Accept Mode. The iATU accepts all CFG0 transactions as address matches. The routing ID in the CFG0 TLP is ignored. This is useful as all received CFG0 TLPs should be processed regardless of the Bus number. For MSG/MSGD TLPs, this field is interpreted as follows: - 0: Address Match Mode. The iATU treats the third dword and fourth dword of the inbound MSG/MSGD TLP as an address and it is matched against the Region Base and Limit Registers. - 1: Vendor ID Match Mode. This mode is relevant for ID-routed Vendor Defined Messages. The iATU ignores the Routing ID (Bus, Device, Function) in bits [31:16] of the third dword of the TLP header, but matches against the Vendor ID in bits [15:0] of the third dword of the TLP header. Bits [15:0] of the Region Upper Base register should be programmed with the required Vendor ID. The lower Base and Limit Register should be programmed to translate TLPs based on vendor specific information in the fourth dword of the TLP header. - If SINGLE_ADDRESS_LOCATION_TRANSLATE_EN = 1 AND MSG_TYPE_MATCH_MODE =1, then Match Mode is ignored. Note: This register field is sticky.
|  |  | [31] | REGION_EN | 0x0 | RW |  | Region Enable. This bit must be set to '1' for address translation to take place. Note: This register field is sticky.
IATU_LWR_BASE_ADDR_OFF_INBOUND_5 | 'hb08 | 0x0 | [15:0] | LWR_BASE_HW | 0x0 | RO |  | Forms bits [n-1:0] of the start address of the address region to be translated. The start address must be aligned to a CX_ATU_MIN_REGION_SIZE kB boundary, so these bits are always 0. A write to this location is ignored by the PCIe controller. n is log2(CX_ATU_MIN_REGION_SIZE)
|  |  | [31:16] | LWR_BASE_RW | 0x0 | RW |  | Forms bits [31:n] of the start address of the address region to be translated. n is log2(CX_ATU_MIN_REGION_SIZE) Note: This register field is sticky.
IATU_UPPER_BASE_ADDR_OFF_INBOUND_5 | 'hb0c | 0x0 | [31:0] | UPPER_BASE_RW | 0x0 | RW |  | Forms bits [63:32] of the start (and end) address of the address region to be translated. Note: This register field is sticky.
IATU_LIMIT_ADDR_OFF_INBOUND_5 | 'hb10 | 0xfff0 | [3:0] | CBUF_INCR | 0x0 | RW |  | Circular Buffer Increment. When CX_ATU_SLOC_CBUF = 0, then this field is Read-only and forms the lowest bits of the end address of the address region to be translated. When CX_ATU_SLOC_CBUF = 1, then this field is R/W and forms the upper bits of the Circular Buffer Increment size (CBUF_INCR) field for Single Location Address translation. The increment value (in bytes) is decoded as follows: Note: A write to any bit in the CBUF_INCR field resets the circular buffer pointer - that is, the next matched received Message will be translated to the start address of the Circular Buffer. This field must be written to AFTER the target and limit registers have been updated. Note: The access attributes of this field are as follows: - Wire: R (sticky) - Dbi: R (sticky) Note: This register field is sticky.
|  |  | [15:4] | LIMIT_ADDR_HW | 0xfff | RO |  | Forms lower bits of the end address of the address region to be translated. The end address must be aligned to a CX_ATU_MIN_REGION_SIZE kB boundary, so these bits are always all ones. When SINGLE_ADDR_LOC_TRANS_EN = 1, MSG_TYPE_MATCH_MODE = 1, and CBUF_INCR > 0 then this field forms lower bits of the limit address for the circular buffer. A write to this location is ignored by the PCIe controller. Note: This register field is sticky.
|  |  | [31:16] | LIMIT_ADDR_RW | 0x0 | RW |  | Forms upper bits of the end address of the address region to be translated. When SINGLE_ADDR_LOC_TRANS_EN = 1, MSG_TYPE_MATCH_MODE = 1, and CBUF_INCR > 0 then this field forms the upper bits of the limit address for the circular buffer. Note: This register field is sticky.
IATU_LWR_TARGET_ADDR_OFF_INBOUND_5 | 'hb14 | 0x0 | [15:0] | LWR_TARGET_HW | 0x0 | RO |  | Forms the LSB's of the Lower Target part of the new address of the translated region. The start address must be aligned to a CX_ATU_MIN_REGION_SIZE kB boundary (in address match mode); and to the Bar size boundary (in BAR match mode) so that these bits are always '0'. If the BAR is smaller than the iATU region size, then the iATU target address must align to the iATU region size; otherwise it must align to the BAR size. A write to this location is ignored by the PCIe controller. - Field size depends on log2(CX_ATU_MIN_REGION_SIZE) in address match mode. - Field size depends on log2(BAR_MASK+1) in BAR match mode.
|  |  | [31:16] | LWR_TARGET_RW | 0x0 | RW |  | Forms MSB's of the Lower Target part of the new address of the translated region. These bits are always '0'. - Field size depends on log2(CX_ATU_MIN_REGION_SIZE) in address match mode. - Field size depends on log2(BAR_MASK+1) in BAR match mode. Note: This register field is sticky.
IATU_UPPER_TARGET_ADDR_OFF_INBOUND_5 | 'hb18 | 0x0 | [31:0] | UPPER_TARGET_RW | 0x0 | RW |  | Forms bits [63:32] of the start address (Upper Target part) of the new address of the translated region. In systems with a 32-bit address space, this register is not used and therefore writing to this register has no effect. Note: This register field is sticky.
IATU_REGION_CTRL_3_OFF_INBOUND_5 | 'hb1c | 0x0 | [1:0] | VF_NUMBER | 0x0 | RW |  | Virtual Function Number. When the Address and BAR matching logic in the controller indicates that a MEM-I/O transaction matches a BAR in the virtual function corresponding to this value, then address translation proceeds. This check is only performed if the "Virtual Function Number Match Enable" bit of the "iATU Region Control 2 Register" is set. Note: This register field is sticky.
|  |  | [30:2] | RSVDP_VF_NUMBER | x | U |  | Reserved for future use.
|  |  | [31] | VF_ACTIVE | 0x0 | RO |  | Reserved. Not used.
IATU_REGION_CTRL_1_OFF_OUTBOUND_6 | 'hc00 | 0x0 | [4:0] | TYPE | 0x0 | RW |  | When the address of an outbound TLP is matched to this region, then the TYPE field of the TLP is changed to the value in this register. Note: This register field is sticky.
|  |  | [7:5] | TC | 0x0 | RW |  | When the address of an outbound TLP is matched to this region, then the TC field of the TLP is changed to the value in this register. Note: This register field is sticky.
|  |  | [8] | TD | 0x0 | RW |  | This is a reserved field. Do not use. Note: This register field is sticky.
|  |  | [10:9] | ATTR | 0x0 | RW |  | When the address of an outbound TLP is matched to this region, then the ATTR field of the TLP is changed to the value in this register. Note: This register field is sticky.
|  |  | [11] | IDO | 0x0 | RW |  | When the address of an outbound TLP is matched to this region, then the IDO(ATTR[2]) field of the TLP is changed to the value in this register. Only valid when the CX_IDO_ENABLE configuration parameter is '1'. Note: This register field is sticky.
|  |  | [12] | TH | 0x0 | RW |  | When the address of an outbound TLP is matched to this region, then the TH field of the TLP is changed to the value in this register. Only Valid when the CX_TPH_ENABLE configuration parameter is '1'. Note: This register field is sticky.
|  |  | [13] | INCREASE_REGION_SIZE | 0x0 | RW |  | Increase the maximum ATU Region size. When set, the maximum ATU Region size is determined by CX_ATU_MAX_REGION_SIZE. When clear, the maximum ATU Region size is 4 GB (default). Note: This register field is sticky.
|  |  | [17:16] | AT | 0x0 | RW |  | AT. When the address of an outbound TLP is matched to this region, then the AT field of the TLP is changed to the value in this register. Only valid when the ATS_ENABLE configuration parameter is '1'. Note: This register field is sticky.
|  |  | [19:18] | PH | 0x0 | RW |  | When the address of an outbound TLP is matched to this region, then the PH field of the TLP is changed to the value in this register. The setting is independent of the setting of the TH field. Only Valid when the CX_TPH_ENABLE configuration parameter is '1'. Note: This register field is sticky.
|  |  | [20] | CTRL_1_FUNC_NUM | 0x0 | RW |  | Function Number. When the address of an outbound TLP is matched to this region and the FUNC_BYPASS field in the "iATU Region Control 2 Register" is '0', then the function number used in generating the function part of the requester ID (RID) field of the TLP is taken from this 5-bit register. The value in this register must be 0x0 unless multifunction operation in the controller is enabled (CX_NFUNC > 1). When you are using the AXI Bridge, then this field is swapped before AXI decomposition occurs so that the correct "Max_Read_Request_Size" and "Max_Payload_Size" values are used. Note: This register field is sticky.
IATU_REGION_CTRL_2_OFF_OUTBOUND_6 | 'hc04 | 0x0 | [7:0] | MSG_CODE | 0x0 | RW |  | MSG TLPs (Message Code). When the address of an outbound TLP is matched to this region, and the translated TLP TYPE field is Msg or MsgD; then the message field of the TLP is changed to the value in this register. Memory TLPs: (ST: Steering Tag). When the ST field of an outbound TLP is matched to this region, and the translated TLP TYPE field targets memory space; then the ST field of the TLP is changed to the value in this register. Only Valid when the CX_TPH_ENABLE configuration parameter is 1. Note: This register field is sticky.
|  |  | [15:8] | TAG | 0x0 | RW |  | TAG. The substituted TAG field (byte 6) in the outgoing TLP header when TAG_SUBSTITUTE_EN is set. Note: This register field is sticky.
|  |  | [16] | TAG_SUBSTITUTE_EN | 0x0 | RW |  | TAG Substitute Enable. When enabled and region address is matched, the iATU substitutes the TAG field of the outbound TLP header with the contents of the TAG field in this register. The expected usage scenario is translation from AXI MWr to Vendor Defined Msg/MsgD. Note (CX_TPH_ENABLE=1): TAG substitution for MWr will not occur because this field (byte 6) in the TLP header is the ST field. ST substitution can still take place using the MSG_CODE field in IATU_REGION_CTRL_2_OFF_OUTBOUND_i. Note (CX_10BITS_TAG=1 ¦¦ CX_14BITS_TAG=1): For 10-bit tags and 14-bit tags, TAG substitution only applies to the 8 least significant bits of the TAG field (bits 7:0 of Byte 4 of the TLP Header). T9 and T8 of the Header are notsubstitued. Note: This register field is sticky.
|  |  | [19] | FUNC_BYPASS | 0x0 | RW |  | Function Number Translation Bypass. In this mode, the function number of the translated TLP is taken from your application transmit interface and not from the CTRL_1_FUNC_NUM field of the "iATU Region Control 1 Register" or the VF_NUMBER field of the "iATU Control 3 Register." Note: This register field is sticky.
|  |  | [20] | SNP | 0x0 | RW |  | Serialize Non-Posted Requests. In this mode, when the AXI Bridge is populated, same AXI ID Non-Posted Read/Write Requests are transmitted on the wire if there are no other same ID Non-Posted Requests outstanding. Note: This register field is sticky.
|  |  | [21] | TLP_HEADER_FIELDS_BYPASS | 0x0 | RW |  | TLP Header Fields Translation Bypass. In this mode header fields of the translated TLP is taken from your application transmit interface or, if AMBA is configured, from the AMBA sideband bus (slv_awmisc_info) and not from the corresponding fields of the IATU_REGION_CTRL_1_OFF_OUTBOUND_i or IATU_REGION_CTRL_2_OFF_OUTBOUND_i registers. The header fields are - TC - PH - TH - ST - AT - Attr (IDO, RO and NS). Note: This register field is sticky.
|  |  | [22] | INHIBIT_PAYLOAD | 0x0 | RW |  | Inhibit TLP Payload Data for TLP's in Matched Region; assign iATU region to be TLP without data. When enabled and region address is matched, the iATU marks all TLPs as having no payload data by forcing the TLP header Fmt[1] bit =0, regardless of the application inputs such as slv_wstrb. Encoding are define as above. Note: This register field is sticky.
|  |  | [23] | HEADER_SUBSTITUTE_EN | 0x0 | RW |  | Header Substitute Enable. When enabled and region address is matched, the iATU fully substitutes bytes 8-11 (for 3 DWORD header) or bytes 12-15 (for 4 DWORD header) of the outbound TLP header with the contents of the LWR_TARGET_RW field in IATU_LWR_TARGET_ADDR_OFF_OUTBOUND_i. Encodings are as above. Note: This register field is sticky.
|  |  | [27] | DMA_BYPASS | 0x0 | RW |  | DMA Bypass Mode. Allows request TLPs which are initiated by the DMA controller to pass through the iATU untranslated. Note: This field is reserved for the SW product. You must set it to '0'. Note: This register field is sticky.
|  |  | [28] | CFG_SHIFT_MODE | 0x0 | RW |  | CFG Shift Mode. The iATU uses bits [27:12] of the untranslated address (on the XALI0/1/2 interface or AXI slave interface address) to form the BDF number of the outgoing CFG TLP. This supports the Enhanced Configuration Address Mapping (ECAM) mechanism (Section 7.2.2 of the PCI Express Base 3.1 Specification, revision 1.0) by allowing all outgoing I/O and MEM TLPs (that have been translated to CFG) to be mapped from memory space into any 256 MB region of the PCIe configuration space. Note: This register field is sticky.
|  |  | [29] | INVERT_MODE | 0x0 | RW |  | Invert Mode. When set the address matching region is inverted. Therefore, an address match occurs when the untranslated address is in the region outside the defined range (Base Address to Limit Address). Note: This register field is sticky.
|  |  | [31] | REGION_EN | 0x0 | RW |  | Region Enable. This bit must be set to '1' for address translation to take place. Note: This register field is sticky.
IATU_LWR_BASE_ADDR_OFF_OUTBOUND_6 | 'hc08 | 0x0 | [15:0] | LWR_BASE_HW | 0x0 | RO |  | Forms bits [n-1:0] of the start address of the address region to be translated. The start address must be aligned to a CX_ATU_MIN_REGION_SIZE kB boundary, so these bits are always 0. A write to this location is ignored by the PCIe controller. n is log2(CX_ATU_MIN_REGION_SIZE)
|  |  | [31:16] | LWR_BASE_RW | 0x0 | RW |  | Forms bits [31:n] of the start address of the address region to be translated. n is log2(CX_ATU_MIN_REGION_SIZE) Note: This register field is sticky.
IATU_UPPER_BASE_ADDR_OFF_OUTBOUND_6 | 'hc0c | 0x0 | [31:0] | UPPER_BASE_RW | 0x0 | RW |  | Forms bits [63:32] of the start (and end) address of the address region to be translated. In systems with a 32-bit address space, this register is not used and therefore writing to this register has no effect. Note: This register field is sticky.
IATU_LIMIT_ADDR_OFF_OUTBOUND_6 | 'hc10 | 0xffff | [3:0] | CBUF_INCR | 0xf | RO |  | Circular Buffer. Note: This register field is sticky.
|  |  | [15:4] | LIMIT_ADDR_HW | 0xfff | RO |  | Forms lower bits of the end address of the address region to be translated. The end address must be aligned to a CX_ATU_MIN_REGION_SIZE kB boundary, so these bits are always all ones. A write to this location is ignored by the PCIe controller. Note: This register field is sticky.
|  |  | [31:16] | LIMIT_ADDR_RW | 0x0 | RW |  | Forms upper bits of the end address of the address region to be translated. Note: This register field is sticky.
IATU_LWR_TARGET_ADDR_OFF_OUTBOUND_6 | 'hc14 | 0x0 | [31:0] | LWR_TARGET_RW_OUTBOUND | 0x0 | RW |  | When HEADER_SUBSTITUTE_EN in IATU_REGION_CTRL_2_OFF_OUTBOUND_ is '0' (normal operation): - LWR_TARGET_RW[31:n] forms MSB's of the Lower Target part of the new address of the translated region; - LWR_TARGET_RW[n-1:0] are not used. (The start address must be aligned to a CX_ATU_MIN_REGION_SIZE kB boundary, so the lower bits of the start address of the new address of the translated region (bits n-1:0) are always '0'). - n is log2(CX_ATU_MIN_REGION_SIZE). When HEADER_SUBSTITUTE_EN in IATU_REGION_CTRL_2_OFF_OUTBOUND_i is '1': - LWR_TARGET_RW[31:0] forms bytes 8-11 (for 3 dword header) or bytes 12-15 (for 4 dword header) of the outbound TLP header. Usage scenarios include the transmission of Vendor Defined Messages where the controller determines the content of bytes 12 to 15 of the TLP header. Note: This register field is sticky.
IATU_UPPER_TARGET_ADDR_OFF_OUTBOUND_6 | 'hc18 | 0x0 | [31:0] | UPPER_TARGET_RW | 0x0 | RW |  | Forms bits [63:32] of the start address (Upper Target part) of the new address of the translated region. Note: This register field is sticky.
IATU_REGION_CTRL_3_OFF_OUTBOUND_6 | 'hc1c | 0x0 | [1:0] | VF_NUMBER | 0x0 | RW |  | Virtual Function Number. When the address of an outbound TLP is matched to this region and the FUNC_BYPASS field in the "iATU Region Control 2 Register" is '0', then this field used in generating the Function part of the requester ID (RID) field of the TLP. Indicates from which virtual function (VF) the request is mapped. The iATU uses this signal to form the requester ID. The PCIe SR-IOV specification starts numbering VFs at 1. To ease timing during synthesis, the PCIe controller starts numbering VFs at 0. For example, a value of '0' here refers to the first VF, of the PF that is identified by the CTRL_1_FUNC_NUM field in the "iATU Control 1Register" For more information, see "RID BDF Number Replacement." The VF_ACTIVE bit must be set to '1'. Note: This register field is sticky.
|  |  | [30:2] | RSVDP_VF_NUMBER | x | U |  | Reserved for future use.
|  |  | [31] | VF_ACTIVE | 0x0 | RW |  | Virtual Function Active. Indicates that all of the outbound accesses are from virtual functions. For more information, see VF_ACTIVE field. Note: This register field is sticky.
IATU_REGION_CTRL_1_OFF_INBOUND_6 | 'hd00 | 0x0 | [4:0] | TYPE | 0x0 | RW |  | When the TYPE field of an inbound TLP is matched to this value, then address translation proceeds (when all other enabled field-matches are successful). Note: This register field is sticky.
|  |  | [7:5] | TC | 0x0 | RW |  | When the TC field of an inbound TLP is matched to this value, then address translation proceeds (when all other enabled field-matches are successful). This check is only performed if the "TC Match Enable" bit of the "iATU Region Control 2 Register" is set. Note: This register field is sticky.
|  |  | [8] | TD | 0x0 | RW |  | When the TD field of an inbound TLP is matched to this value, then address translation proceeds (when all other enabled field-matches are successful). This check is only performed if the "TD Match Enable" bit of the "iATU Region Control 2 Register" is set. Note: This register field is sticky.
|  |  | [10:9] | ATTR | 0x0 | RW |  | When the ATTR field of an inbound TLP is matched to this value, then address translation proceeds (when all other enabled field-matches are successful). This check is only performed if the "ATTR Match Enable" bit of the "iATU Region Control 2 Register" is set. Note: This register field is sticky.
|  |  | [11] | IDO | 0x0 | RW |  | When the IDO field of an inbound TLP is matched to this value, then address translation proceeds (when all other enabled field-matches are successful). This check is only performed if the "ATTR Match Enable" bit of the "iATU Region Control 2 Register" is set. Only Valid when the CX_IDO_ENABLE configuration parameter is set to '1'. Note: This register field is sticky.
|  |  | [12] | TH | 0x0 | RW |  | When the TH field of an inbound TLP is matched to this value, then address translation proceeds. This check is only performed if the "TH Match Enable" bit of the "iATU Region Control 2 Register" is set. Only Valid when the CX_TPH_ENABLE configuration parameter is 1. Note: This register field is sticky.
|  |  | [13] | INCREASE_REGION_SIZE | 0x0 | RW |  | Increase the maximum ATU Region size. When set, the maximum ATU Region size is determined by CX_ATU_MAX_REGION_SIZE. When clear, the maximum ATU Region size is 4 GB (default). Note: This register field is sticky.
|  |  | [17:16] | AT | 0x0 | RW |  | When the AT field of an inbound TLP is matched to this value, then address translation proceeds (when all other enabled field-matches are successful). This check is only performed if the "AT Match Enable" bit of the "iATU Region Control 2 Register" is set. Only valid when the ATS_ENABLE configuration parameter is '1'. Note: This register field is sticky.
|  |  | [19:18] | PH | 0x0 | RW |  | When the PH field of an inbound TLP is matched to this value, then address translation proceeds. This check is only performed if the "PH Match Enable" bit of the "iATU Region Control 2 Register" is set. The setting is independent of the setting of the TH field. Only Valid when the CX_TPH_ENABLE configuration parameter is '1'. Note: This register field is sticky.
|  |  | [20] | CTRL_1_FUNC_NUM | 0x0 | RW |  | Function Number. MEM-I/O: When the Address and BAR matching logic in the controller indicate that a MEM-I/O transaction matches a BAR in the function corresponding to this value, then address translation proceeds. This check is only performed if the "Function Number Match Enable" bit of the "iATU Region Control 2 Register" is set. CFG0/CFG1: When the destination function number as specified in the routing ID of the TLP header matches the function, then address translation proceeds. This check is only performed if the "Function Number Match Enable" bit of the "iATU Region Control 2 Register" is set. Note: This register field is sticky.
IATU_REGION_CTRL_2_OFF_INBOUND_6 | 'hd04 | 0x0 | [7:0] | MSG_CODE | 0x0 | RW |  | MSG TLPs: (Message Code). When the MSG_CODE field of an inbound Msg/MsgD TLP is matched to this value, then address translation proceeds (when all other enabled field-matches are successful). This check is only performed if the "Message Code Match Enable" bit of the "iATU Region Control 2 Register" is set and the TYPE field of the inbound TLP is Msg/MsgD. Memory TLPs: (ST: Steering Tag). When the ST field of an inbound TLP is matched to this value, then address translation proceeds. This check is only performed if the "ST Match Enable" bit of the "iATU Region Control 2 Register" is set. The setting is independent of the setting of the TH field. Only Valid when the CX_TPH_ENABLE configuration parameter is '1'. Note: This register field is sticky.
|  |  | [10:8] | BAR_NUM | 0x0 | RW |  | BAR Number. When the BAR number of an inbound MEM or IO TLP " that is matched by the normal internal BAR address matching mechanism " is the same as this field, address translation proceeds (when all other enabled field-matches are successful). This check is only performed if the "Match Mode" bit of the "iATU Region Control 2 Register" is set. IO translation would require either 00100b or 00101b in the inbound TLP TYPE; the BAR Number set in the range 000b - 101b and that BAR configured as an IO BAR. Note: This register field is sticky.
|  |  | [13] | MSG_TYPE_MATCH_MODE | 0x0 | RW |  | Message Type Match Mode. When enabled, and if single address location translate enable is set, then inbound TLPs of type MSG/MSGd which match the type field of the IATU_REGION_CTRL_1_VIEWPORT_OFF_INBOUND_i register (TYPE[4:3]=2'b10) will be translated. Message type match mode overrides any value of MATCH_MODE field in this register. Usage scenarios for this are translation of VDM or ATS messages when AXI bridge is configured on client interface. Note: This register field is sticky.
|  |  | [14] | TC_MATCH_EN | 0x0 | RW |  | TC Match Enable. Ensures that a successful TC TLP field comparison match (see TC field of the "iATU Region Control 1 Register") occurs for address translation to proceed. Note: This register field is sticky.
|  |  | [15] | TD_MATCH_EN | 0x0 | RW |  | TD Match Enable. Ensures that a successful TD TLP field comparison match (see TD field of the "iATU Region Control 1 Register") occurs for address translation to proceed. Note: This register field is sticky.
|  |  | [16] | ATTR_MATCH_EN | 0x0 | RW |  | ATTR Match Enable. Ensures that a successful ATTR TLP field comparison match (see ATTR field of the "iATU Region Control 1 Register") occurs for address translation to proceed. Note: This register field is sticky.
|  |  | [17] | TH_MATCH_EN | 0x0 | RW |  | TH Match Enable. Ensures that a successful TH TLP field comparison match (see TH field of the "iATU Region Control 1 Register") occurs for address translation to proceed. Only Valid when the CX_TPH_ENABLE configuration parameter is '1'. Note: This register field is sticky.
|  |  | [18] | AT_MATCH_EN | 0x0 | RW |  | AT Match Enable. Ensures that a successful AT TLP field comparison match (see AT field of the "iATU Region Control 1 Register") occurs for address translation to proceed. Only valid when the ATS_ENABLE configuration parameter is '1'. Note: This register field is sticky.
|  |  | [19] | FUNC_NUM_MATCH_EN | 0x0 | RW |  | Function Number Match Enable. Ensures that a successful Function Number TLP field comparison match (see Function Number field of the "iATU Region Control 1 Register") occurs (in MEM-I/O and CFG0/CFG1 transactions) for address translation to proceed. Note: This register field is sticky.
|  |  | [20] | VF_MATCH_EN | 0x0 | RW |  | Virtual Function Number Match Enable. Ensures that a successful Virtual Function Number TLP field comparison match (see Virtual Function Number field of the "iATU Control 3 Register") occurs (in MEM-I/O transactions) for address translation to proceed. Note: This register field is sticky.
|  |  | [21] | MSG_CODE_MATCH_EN | 0x0 | RW |  | Message Code Match Enable (Msg TLPS). Ensures that a successful message Code TLP field comparison match (see Message Code field of the "iATU Region Control 2 Register") occurs (in MSG transactions) for address translation to proceed. ST Match Enable (Mem TLPs). Ensures that a successful ST TLP field comparison match (see ST field of the "iATU Region Control 2 Register") occurs (in MEM transactions) for address translation to proceed. Only Valid when the CX_TPH_ENABLE configuration parameter is '1'. Note: This register field is sticky.
|  |  | [22] | PH_MATCH_EN | 0x0 | RW |  | PH Match Enable. Ensures that a successful PH TLP field comparison match (see PH field of the "iATU Region Control 1 Register") occurs for address translation to proceed. Only Valid when the CX_TPH_ENABLE configuration parameter is 1. Note: This register field is sticky.
|  |  | [23] | SINGLE_ADDR_LOC_TRANS_EN | 0x0 | RW |  | Single Address Location Translate Enable. When enabled, Rx TLPs can be translated to a single address location as determined by the target address register of the iATU region. The main usage scenario is translation of Messages (such as Vendor Defined or ATS Messages) to MWr TLPs when the AXI bridge is enabled. Note: This register field is sticky.
|  |  | [25:24] | RESPONSE_CODE | 0x0 | RW |  | Response Code. Defines the type of response to give for accesses matching this region. This overrides the normal RADM filter response. Note that this feature is not available for any region where Single Address Location Translate is enabled. Note: This register field is sticky.
|  |  | [26] | VFBAR_MATCH_MODE_EN | 0x0 | RW |  | VF BAR Match Enable. When set, Virtual Function BAR matching is used which allows all VFs in a PF which match a BAR to be matched with a single ATU region. Note: This register field is sticky.
|  |  | [27] | FUZZY_TYPE_MATCH_CODE | 0x0 | RW |  | Fuzzy Type Match Enable. When enabled, the iATU relaxes the matching of the TLP TYPE field against the expected TYPE field so that - CfgRd0 and CfgRd1 TLPs are seen as identical. Similarly with CfgWr0 and CfgWr1. - MWr, MRd, and MRdLk TLPs are seen as identical - The Routing field of Msg/MsgD TLPs is ignored - FetchAdd, Swap, and CAS are seen as identical. For example, CFG0 in the TYPE field in the "iATU Region Control 1 Register" matches against an inbound CfgRd0, CfgRd1, CfgWr0, or CfgWr1 TLP. Note: This register field is sticky.
|  |  | [28] | CFG_SHIFT_MODE | 0x0 | RW |  | CFG Shift Enable. This is useful for CFG transactions where the PCIe configuration mechanism maps bits [27:12] of the address to the bus/device and function number. This allows a CFG configuration space to be located in any 256MB window of your application memory space using a 28-bit effective address. Shifts bits [31:16] of the untranslated address to form bits [27:12] of the translated address. Note: This register field is sticky.
|  |  | [29] | INVERT_MODE | 0x0 | RW |  | Invert Mode Enable. When set the address matching region is inverted. Therefore, an address match occurs when the untranslated address is in the region outside the defined range (Base Address to Limit Address). When set all regions of that type must use address match mode. Note: This register field is sticky.
|  |  | [30] | MATCH_MODE | 0x0 | RW |  | Match Mode. Determines Inbound matching mode for TLPs. The mode depends on the type of TLP that is received as follows: For MEM I/O TLPs, this field is interpreted as follows: - 0: Address Match Mode. The iATU operates using addresses as in the outbound direction. The Region Base and Limit Registers must be setup. - 1: BAR Match Mode. BAR matching is used. The "BAR Number" field is relevant. Not used for RC. For CFG0 TLPs, this field is interpreted as follows: - 0: Routing ID Match Mode. The iATU interprets the Routing ID (Bytes 8 to 11 of TLP header) as an address. This corresponds to the upper 16 bits of the address in MEM-I/O transactions. The Routing ID of the TLP must be within the base and limit of the iATU region for matching to proceed. - 1: Accept Mode. The iATU accepts all CFG0 transactions as address matches. The routing ID in the CFG0 TLP is ignored. This is useful as all received CFG0 TLPs should be processed regardless of the Bus number. For MSG/MSGD TLPs, this field is interpreted as follows: - 0: Address Match Mode. The iATU treats the third dword and fourth dword of the inbound MSG/MSGD TLP as an address and it is matched against the Region Base and Limit Registers. - 1: Vendor ID Match Mode. This mode is relevant for ID-routed Vendor Defined Messages. The iATU ignores the Routing ID (Bus, Device, Function) in bits [31:16] of the third dword of the TLP header, but matches against the Vendor ID in bits [15:0] of the third dword of the TLP header. Bits [15:0] of the Region Upper Base register should be programmed with the required Vendor ID. The lower Base and Limit Register should be programmed to translate TLPs based on vendor specific information in the fourth dword of the TLP header. - If SINGLE_ADDRESS_LOCATION_TRANSLATE_EN = 1 AND MSG_TYPE_MATCH_MODE =1, then Match Mode is ignored. Note: This register field is sticky.
|  |  | [31] | REGION_EN | 0x0 | RW |  | Region Enable. This bit must be set to '1' for address translation to take place. Note: This register field is sticky.
IATU_LWR_BASE_ADDR_OFF_INBOUND_6 | 'hd08 | 0x0 | [15:0] | LWR_BASE_HW | 0x0 | RO |  | Forms bits [n-1:0] of the start address of the address region to be translated. The start address must be aligned to a CX_ATU_MIN_REGION_SIZE kB boundary, so these bits are always 0. A write to this location is ignored by the PCIe controller. n is log2(CX_ATU_MIN_REGION_SIZE)
|  |  | [31:16] | LWR_BASE_RW | 0x0 | RW |  | Forms bits [31:n] of the start address of the address region to be translated. n is log2(CX_ATU_MIN_REGION_SIZE) Note: This register field is sticky.
IATU_UPPER_BASE_ADDR_OFF_INBOUND_6 | 'hd0c | 0x0 | [31:0] | UPPER_BASE_RW | 0x0 | RW |  | Forms bits [63:32] of the start (and end) address of the address region to be translated. Note: This register field is sticky.
IATU_LIMIT_ADDR_OFF_INBOUND_6 | 'hd10 | 0xfff0 | [3:0] | CBUF_INCR | 0x0 | RW |  | Circular Buffer Increment. When CX_ATU_SLOC_CBUF = 0, then this field is Read-only and forms the lowest bits of the end address of the address region to be translated. When CX_ATU_SLOC_CBUF = 1, then this field is R/W and forms the upper bits of the Circular Buffer Increment size (CBUF_INCR) field for Single Location Address translation. The increment value (in bytes) is decoded as follows: Note: A write to any bit in the CBUF_INCR field resets the circular buffer pointer - that is, the next matched received Message will be translated to the start address of the Circular Buffer. This field must be written to AFTER the target and limit registers have been updated. Note: The access attributes of this field are as follows: - Wire: R (sticky) - Dbi: R (sticky) Note: This register field is sticky.
|  |  | [15:4] | LIMIT_ADDR_HW | 0xfff | RO |  | Forms lower bits of the end address of the address region to be translated. The end address must be aligned to a CX_ATU_MIN_REGION_SIZE kB boundary, so these bits are always all ones. When SINGLE_ADDR_LOC_TRANS_EN = 1, MSG_TYPE_MATCH_MODE = 1, and CBUF_INCR > 0 then this field forms lower bits of the limit address for the circular buffer. A write to this location is ignored by the PCIe controller. Note: This register field is sticky.
|  |  | [31:16] | LIMIT_ADDR_RW | 0x0 | RW |  | Forms upper bits of the end address of the address region to be translated. When SINGLE_ADDR_LOC_TRANS_EN = 1, MSG_TYPE_MATCH_MODE = 1, and CBUF_INCR > 0 then this field forms the upper bits of the limit address for the circular buffer. Note: This register field is sticky.
IATU_LWR_TARGET_ADDR_OFF_INBOUND_6 | 'hd14 | 0x0 | [15:0] | LWR_TARGET_HW | 0x0 | RO |  | Forms the LSB's of the Lower Target part of the new address of the translated region. The start address must be aligned to a CX_ATU_MIN_REGION_SIZE kB boundary (in address match mode); and to the Bar size boundary (in BAR match mode) so that these bits are always '0'. If the BAR is smaller than the iATU region size, then the iATU target address must align to the iATU region size; otherwise it must align to the BAR size. A write to this location is ignored by the PCIe controller. - Field size depends on log2(CX_ATU_MIN_REGION_SIZE) in address match mode. - Field size depends on log2(BAR_MASK+1) in BAR match mode.
|  |  | [31:16] | LWR_TARGET_RW | 0x0 | RW |  | Forms MSB's of the Lower Target part of the new address of the translated region. These bits are always '0'. - Field size depends on log2(CX_ATU_MIN_REGION_SIZE) in address match mode. - Field size depends on log2(BAR_MASK+1) in BAR match mode. Note: This register field is sticky.
IATU_UPPER_TARGET_ADDR_OFF_INBOUND_6 | 'hd18 | 0x0 | [31:0] | UPPER_TARGET_RW | 0x0 | RW |  | Forms bits [63:32] of the start address (Upper Target part) of the new address of the translated region. In systems with a 32-bit address space, this register is not used and therefore writing to this register has no effect. Note: This register field is sticky.
IATU_REGION_CTRL_3_OFF_INBOUND_6 | 'hd1c | 0x0 | [1:0] | VF_NUMBER | 0x0 | RW |  | Virtual Function Number. When the Address and BAR matching logic in the controller indicates that a MEM-I/O transaction matches a BAR in the virtual function corresponding to this value, then address translation proceeds. This check is only performed if the "Virtual Function Number Match Enable" bit of the "iATU Region Control 2 Register" is set. Note: This register field is sticky.
|  |  | [30:2] | RSVDP_VF_NUMBER | x | U |  | Reserved for future use.
|  |  | [31] | VF_ACTIVE | 0x0 | RO |  | Reserved. Not used.
IATU_REGION_CTRL_1_OFF_OUTBOUND_7 | 'he00 | 0x0 | [4:0] | TYPE | 0x0 | RW |  | When the address of an outbound TLP is matched to this region, then the TYPE field of the TLP is changed to the value in this register. Note: This register field is sticky.
|  |  | [7:5] | TC | 0x0 | RW |  | When the address of an outbound TLP is matched to this region, then the TC field of the TLP is changed to the value in this register. Note: This register field is sticky.
|  |  | [8] | TD | 0x0 | RW |  | This is a reserved field. Do not use. Note: This register field is sticky.
|  |  | [10:9] | ATTR | 0x0 | RW |  | When the address of an outbound TLP is matched to this region, then the ATTR field of the TLP is changed to the value in this register. Note: This register field is sticky.
|  |  | [11] | IDO | 0x0 | RW |  | When the address of an outbound TLP is matched to this region, then the IDO(ATTR[2]) field of the TLP is changed to the value in this register. Only valid when the CX_IDO_ENABLE configuration parameter is '1'. Note: This register field is sticky.
|  |  | [12] | TH | 0x0 | RW |  | When the address of an outbound TLP is matched to this region, then the TH field of the TLP is changed to the value in this register. Only Valid when the CX_TPH_ENABLE configuration parameter is '1'. Note: This register field is sticky.
|  |  | [13] | INCREASE_REGION_SIZE | 0x0 | RW |  | Increase the maximum ATU Region size. When set, the maximum ATU Region size is determined by CX_ATU_MAX_REGION_SIZE. When clear, the maximum ATU Region size is 4 GB (default). Note: This register field is sticky.
|  |  | [17:16] | AT | 0x0 | RW |  | AT. When the address of an outbound TLP is matched to this region, then the AT field of the TLP is changed to the value in this register. Only valid when the ATS_ENABLE configuration parameter is '1'. Note: This register field is sticky.
|  |  | [19:18] | PH | 0x0 | RW |  | When the address of an outbound TLP is matched to this region, then the PH field of the TLP is changed to the value in this register. The setting is independent of the setting of the TH field. Only Valid when the CX_TPH_ENABLE configuration parameter is '1'. Note: This register field is sticky.
|  |  | [20] | CTRL_1_FUNC_NUM | 0x0 | RW |  | Function Number. When the address of an outbound TLP is matched to this region and the FUNC_BYPASS field in the "iATU Region Control 2 Register" is '0', then the function number used in generating the function part of the requester ID (RID) field of the TLP is taken from this 5-bit register. The value in this register must be 0x0 unless multifunction operation in the controller is enabled (CX_NFUNC > 1). When you are using the AXI Bridge, then this field is swapped before AXI decomposition occurs so that the correct "Max_Read_Request_Size" and "Max_Payload_Size" values are used. Note: This register field is sticky.
IATU_REGION_CTRL_2_OFF_OUTBOUND_7 | 'he04 | 0x0 | [7:0] | MSG_CODE | 0x0 | RW |  | MSG TLPs (Message Code). When the address of an outbound TLP is matched to this region, and the translated TLP TYPE field is Msg or MsgD; then the message field of the TLP is changed to the value in this register. Memory TLPs: (ST: Steering Tag). When the ST field of an outbound TLP is matched to this region, and the translated TLP TYPE field targets memory space; then the ST field of the TLP is changed to the value in this register. Only Valid when the CX_TPH_ENABLE configuration parameter is 1. Note: This register field is sticky.
|  |  | [15:8] | TAG | 0x0 | RW |  | TAG. The substituted TAG field (byte 6) in the outgoing TLP header when TAG_SUBSTITUTE_EN is set. Note: This register field is sticky.
|  |  | [16] | TAG_SUBSTITUTE_EN | 0x0 | RW |  | TAG Substitute Enable. When enabled and region address is matched, the iATU substitutes the TAG field of the outbound TLP header with the contents of the TAG field in this register. The expected usage scenario is translation from AXI MWr to Vendor Defined Msg/MsgD. Note (CX_TPH_ENABLE=1): TAG substitution for MWr will not occur because this field (byte 6) in the TLP header is the ST field. ST substitution can still take place using the MSG_CODE field in IATU_REGION_CTRL_2_OFF_OUTBOUND_i. Note (CX_10BITS_TAG=1 ¦¦ CX_14BITS_TAG=1): For 10-bit tags and 14-bit tags, TAG substitution only applies to the 8 least significant bits of the TAG field (bits 7:0 of Byte 4 of the TLP Header). T9 and T8 of the Header are notsubstitued. Note: This register field is sticky.
|  |  | [19] | FUNC_BYPASS | 0x0 | RW |  | Function Number Translation Bypass. In this mode, the function number of the translated TLP is taken from your application transmit interface and not from the CTRL_1_FUNC_NUM field of the "iATU Region Control 1 Register" or the VF_NUMBER field of the "iATU Control 3 Register." Note: This register field is sticky.
|  |  | [20] | SNP | 0x0 | RW |  | Serialize Non-Posted Requests. In this mode, when the AXI Bridge is populated, same AXI ID Non-Posted Read/Write Requests are transmitted on the wire if there are no other same ID Non-Posted Requests outstanding. Note: This register field is sticky.
|  |  | [21] | TLP_HEADER_FIELDS_BYPASS | 0x0 | RW |  | TLP Header Fields Translation Bypass. In this mode header fields of the translated TLP is taken from your application transmit interface or, if AMBA is configured, from the AMBA sideband bus (slv_awmisc_info) and not from the corresponding fields of the IATU_REGION_CTRL_1_OFF_OUTBOUND_i or IATU_REGION_CTRL_2_OFF_OUTBOUND_i registers. The header fields are - TC - PH - TH - ST - AT - Attr (IDO, RO and NS). Note: This register field is sticky.
|  |  | [22] | INHIBIT_PAYLOAD | 0x0 | RW |  | Inhibit TLP Payload Data for TLP's in Matched Region; assign iATU region to be TLP without data. When enabled and region address is matched, the iATU marks all TLPs as having no payload data by forcing the TLP header Fmt[1] bit =0, regardless of the application inputs such as slv_wstrb. Encoding are define as above. Note: This register field is sticky.
|  |  | [23] | HEADER_SUBSTITUTE_EN | 0x0 | RW |  | Header Substitute Enable. When enabled and region address is matched, the iATU fully substitutes bytes 8-11 (for 3 DWORD header) or bytes 12-15 (for 4 DWORD header) of the outbound TLP header with the contents of the LWR_TARGET_RW field in IATU_LWR_TARGET_ADDR_OFF_OUTBOUND_i. Encodings are as above. Note: This register field is sticky.
|  |  | [27] | DMA_BYPASS | 0x0 | RW |  | DMA Bypass Mode. Allows request TLPs which are initiated by the DMA controller to pass through the iATU untranslated. Note: This field is reserved for the SW product. You must set it to '0'. Note: This register field is sticky.
|  |  | [28] | CFG_SHIFT_MODE | 0x0 | RW |  | CFG Shift Mode. The iATU uses bits [27:12] of the untranslated address (on the XALI0/1/2 interface or AXI slave interface address) to form the BDF number of the outgoing CFG TLP. This supports the Enhanced Configuration Address Mapping (ECAM) mechanism (Section 7.2.2 of the PCI Express Base 3.1 Specification, revision 1.0) by allowing all outgoing I/O and MEM TLPs (that have been translated to CFG) to be mapped from memory space into any 256 MB region of the PCIe configuration space. Note: This register field is sticky.
|  |  | [29] | INVERT_MODE | 0x0 | RW |  | Invert Mode. When set the address matching region is inverted. Therefore, an address match occurs when the untranslated address is in the region outside the defined range (Base Address to Limit Address). Note: This register field is sticky.
|  |  | [31] | REGION_EN | 0x0 | RW |  | Region Enable. This bit must be set to '1' for address translation to take place. Note: This register field is sticky.
IATU_LWR_BASE_ADDR_OFF_OUTBOUND_7 | 'he08 | 0x0 | [15:0] | LWR_BASE_HW | 0x0 | RO |  | Forms bits [n-1:0] of the start address of the address region to be translated. The start address must be aligned to a CX_ATU_MIN_REGION_SIZE kB boundary, so these bits are always 0. A write to this location is ignored by the PCIe controller. n is log2(CX_ATU_MIN_REGION_SIZE)
|  |  | [31:16] | LWR_BASE_RW | 0x0 | RW |  | Forms bits [31:n] of the start address of the address region to be translated. n is log2(CX_ATU_MIN_REGION_SIZE) Note: This register field is sticky.
IATU_UPPER_BASE_ADDR_OFF_OUTBOUND_7 | 'he0c | 0x0 | [31:0] | UPPER_BASE_RW | 0x0 | RW |  | Forms bits [63:32] of the start (and end) address of the address region to be translated. In systems with a 32-bit address space, this register is not used and therefore writing to this register has no effect. Note: This register field is sticky.
IATU_LIMIT_ADDR_OFF_OUTBOUND_7 | 'he10 | 0xffff | [3:0] | CBUF_INCR | 0xf | RO |  | Circular Buffer. Note: This register field is sticky.
|  |  | [15:4] | LIMIT_ADDR_HW | 0xfff | RO |  | Forms lower bits of the end address of the address region to be translated. The end address must be aligned to a CX_ATU_MIN_REGION_SIZE kB boundary, so these bits are always all ones. A write to this location is ignored by the PCIe controller. Note: This register field is sticky.
|  |  | [31:16] | LIMIT_ADDR_RW | 0x0 | RW |  | Forms upper bits of the end address of the address region to be translated. Note: This register field is sticky.
IATU_LWR_TARGET_ADDR_OFF_OUTBOUND_7 | 'he14 | 0x0 | [31:0] | LWR_TARGET_RW_OUTBOUND | 0x0 | RW |  | When HEADER_SUBSTITUTE_EN in IATU_REGION_CTRL_2_OFF_OUTBOUND_ is '0' (normal operation): - LWR_TARGET_RW[31:n] forms MSB's of the Lower Target part of the new address of the translated region; - LWR_TARGET_RW[n-1:0] are not used. (The start address must be aligned to a CX_ATU_MIN_REGION_SIZE kB boundary, so the lower bits of the start address of the new address of the translated region (bits n-1:0) are always '0'). - n is log2(CX_ATU_MIN_REGION_SIZE). When HEADER_SUBSTITUTE_EN in IATU_REGION_CTRL_2_OFF_OUTBOUND_i is '1': - LWR_TARGET_RW[31:0] forms bytes 8-11 (for 3 dword header) or bytes 12-15 (for 4 dword header) of the outbound TLP header. Usage scenarios include the transmission of Vendor Defined Messages where the controller determines the content of bytes 12 to 15 of the TLP header. Note: This register field is sticky.
IATU_UPPER_TARGET_ADDR_OFF_OUTBOUND_7 | 'he18 | 0x0 | [31:0] | UPPER_TARGET_RW | 0x0 | RW |  | Forms bits [63:32] of the start address (Upper Target part) of the new address of the translated region. Note: This register field is sticky.
IATU_REGION_CTRL_3_OFF_OUTBOUND_7 | 'he1c | 0x0 | [1:0] | VF_NUMBER | 0x0 | RW |  | Virtual Function Number. When the address of an outbound TLP is matched to this region and the FUNC_BYPASS field in the "iATU Region Control 2 Register" is '0', then this field used in generating the Function part of the requester ID (RID) field of the TLP. Indicates from which virtual function (VF) the request is mapped. The iATU uses this signal to form the requester ID. The PCIe SR-IOV specification starts numbering VFs at 1. To ease timing during synthesis, the PCIe controller starts numbering VFs at 0. For example, a value of '0' here refers to the first VF, of the PF that is identified by the CTRL_1_FUNC_NUM field in the "iATU Control 1Register" For more information, see "RID BDF Number Replacement." The VF_ACTIVE bit must be set to '1'. Note: This register field is sticky.
|  |  | [30:2] | RSVDP_VF_NUMBER | x | U |  | Reserved for future use.
|  |  | [31] | VF_ACTIVE | 0x0 | RW |  | Virtual Function Active. Indicates that all of the outbound accesses are from virtual functions. For more information, see VF_ACTIVE field. Note: This register field is sticky.
IATU_REGION_CTRL_1_OFF_INBOUND_7 | 'hf00 | 0x0 | [4:0] | TYPE | 0x0 | RW |  | When the TYPE field of an inbound TLP is matched to this value, then address translation proceeds (when all other enabled field-matches are successful). Note: This register field is sticky.
|  |  | [7:5] | TC | 0x0 | RW |  | When the TC field of an inbound TLP is matched to this value, then address translation proceeds (when all other enabled field-matches are successful). This check is only performed if the "TC Match Enable" bit of the "iATU Region Control 2 Register" is set. Note: This register field is sticky.
|  |  | [8] | TD | 0x0 | RW |  | When the TD field of an inbound TLP is matched to this value, then address translation proceeds (when all other enabled field-matches are successful). This check is only performed if the "TD Match Enable" bit of the "iATU Region Control 2 Register" is set. Note: This register field is sticky.
|  |  | [10:9] | ATTR | 0x0 | RW |  | When the ATTR field of an inbound TLP is matched to this value, then address translation proceeds (when all other enabled field-matches are successful). This check is only performed if the "ATTR Match Enable" bit of the "iATU Region Control 2 Register" is set. Note: This register field is sticky.
|  |  | [11] | IDO | 0x0 | RW |  | When the IDO field of an inbound TLP is matched to this value, then address translation proceeds (when all other enabled field-matches are successful). This check is only performed if the "ATTR Match Enable" bit of the "iATU Region Control 2 Register" is set. Only Valid when the CX_IDO_ENABLE configuration parameter is set to '1'. Note: This register field is sticky.
|  |  | [12] | TH | 0x0 | RW |  | When the TH field of an inbound TLP is matched to this value, then address translation proceeds. This check is only performed if the "TH Match Enable" bit of the "iATU Region Control 2 Register" is set. Only Valid when the CX_TPH_ENABLE configuration parameter is 1. Note: This register field is sticky.
|  |  | [13] | INCREASE_REGION_SIZE | 0x0 | RW |  | Increase the maximum ATU Region size. When set, the maximum ATU Region size is determined by CX_ATU_MAX_REGION_SIZE. When clear, the maximum ATU Region size is 4 GB (default). Note: This register field is sticky.
|  |  | [17:16] | AT | 0x0 | RW |  | When the AT field of an inbound TLP is matched to this value, then address translation proceeds (when all other enabled field-matches are successful). This check is only performed if the "AT Match Enable" bit of the "iATU Region Control 2 Register" is set. Only valid when the ATS_ENABLE configuration parameter is '1'. Note: This register field is sticky.
|  |  | [19:18] | PH | 0x0 | RW |  | When the PH field of an inbound TLP is matched to this value, then address translation proceeds. This check is only performed if the "PH Match Enable" bit of the "iATU Region Control 2 Register" is set. The setting is independent of the setting of the TH field. Only Valid when the CX_TPH_ENABLE configuration parameter is '1'. Note: This register field is sticky.
|  |  | [20] | CTRL_1_FUNC_NUM | 0x0 | RW |  | Function Number. MEM-I/O: When the Address and BAR matching logic in the controller indicate that a MEM-I/O transaction matches a BAR in the function corresponding to this value, then address translation proceeds. This check is only performed if the "Function Number Match Enable" bit of the "iATU Region Control 2 Register" is set. CFG0/CFG1: When the destination function number as specified in the routing ID of the TLP header matches the function, then address translation proceeds. This check is only performed if the "Function Number Match Enable" bit of the "iATU Region Control 2 Register" is set. Note: This register field is sticky.
IATU_REGION_CTRL_2_OFF_INBOUND_7 | 'hf04 | 0x0 | [7:0] | MSG_CODE | 0x0 | RW |  | MSG TLPs: (Message Code). When the MSG_CODE field of an inbound Msg/MsgD TLP is matched to this value, then address translation proceeds (when all other enabled field-matches are successful). This check is only performed if the "Message Code Match Enable" bit of the "iATU Region Control 2 Register" is set and the TYPE field of the inbound TLP is Msg/MsgD. Memory TLPs: (ST: Steering Tag). When the ST field of an inbound TLP is matched to this value, then address translation proceeds. This check is only performed if the "ST Match Enable" bit of the "iATU Region Control 2 Register" is set. The setting is independent of the setting of the TH field. Only Valid when the CX_TPH_ENABLE configuration parameter is '1'. Note: This register field is sticky.
|  |  | [10:8] | BAR_NUM | 0x0 | RW |  | BAR Number. When the BAR number of an inbound MEM or IO TLP " that is matched by the normal internal BAR address matching mechanism " is the same as this field, address translation proceeds (when all other enabled field-matches are successful). This check is only performed if the "Match Mode" bit of the "iATU Region Control 2 Register" is set. IO translation would require either 00100b or 00101b in the inbound TLP TYPE; the BAR Number set in the range 000b - 101b and that BAR configured as an IO BAR. Note: This register field is sticky.
|  |  | [13] | MSG_TYPE_MATCH_MODE | 0x0 | RW |  | Message Type Match Mode. When enabled, and if single address location translate enable is set, then inbound TLPs of type MSG/MSGd which match the type field of the IATU_REGION_CTRL_1_VIEWPORT_OFF_INBOUND_i register (TYPE[4:3]=2'b10) will be translated. Message type match mode overrides any value of MATCH_MODE field in this register. Usage scenarios for this are translation of VDM or ATS messages when AXI bridge is configured on client interface. Note: This register field is sticky.
|  |  | [14] | TC_MATCH_EN | 0x0 | RW |  | TC Match Enable. Ensures that a successful TC TLP field comparison match (see TC field of the "iATU Region Control 1 Register") occurs for address translation to proceed. Note: This register field is sticky.
|  |  | [15] | TD_MATCH_EN | 0x0 | RW |  | TD Match Enable. Ensures that a successful TD TLP field comparison match (see TD field of the "iATU Region Control 1 Register") occurs for address translation to proceed. Note: This register field is sticky.
|  |  | [16] | ATTR_MATCH_EN | 0x0 | RW |  | ATTR Match Enable. Ensures that a successful ATTR TLP field comparison match (see ATTR field of the "iATU Region Control 1 Register") occurs for address translation to proceed. Note: This register field is sticky.
|  |  | [17] | TH_MATCH_EN | 0x0 | RW |  | TH Match Enable. Ensures that a successful TH TLP field comparison match (see TH field of the "iATU Region Control 1 Register") occurs for address translation to proceed. Only Valid when the CX_TPH_ENABLE configuration parameter is '1'. Note: This register field is sticky.
|  |  | [18] | AT_MATCH_EN | 0x0 | RW |  | AT Match Enable. Ensures that a successful AT TLP field comparison match (see AT field of the "iATU Region Control 1 Register") occurs for address translation to proceed. Only valid when the ATS_ENABLE configuration parameter is '1'. Note: This register field is sticky.
|  |  | [19] | FUNC_NUM_MATCH_EN | 0x0 | RW |  | Function Number Match Enable. Ensures that a successful Function Number TLP field comparison match (see Function Number field of the "iATU Region Control 1 Register") occurs (in MEM-I/O and CFG0/CFG1 transactions) for address translation to proceed. Note: This register field is sticky.
|  |  | [20] | VF_MATCH_EN | 0x0 | RW |  | Virtual Function Number Match Enable. Ensures that a successful Virtual Function Number TLP field comparison match (see Virtual Function Number field of the "iATU Control 3 Register") occurs (in MEM-I/O transactions) for address translation to proceed. Note: This register field is sticky.
|  |  | [21] | MSG_CODE_MATCH_EN | 0x0 | RW |  | Message Code Match Enable (Msg TLPS). Ensures that a successful message Code TLP field comparison match (see Message Code field of the "iATU Region Control 2 Register") occurs (in MSG transactions) for address translation to proceed. ST Match Enable (Mem TLPs). Ensures that a successful ST TLP field comparison match (see ST field of the "iATU Region Control 2 Register") occurs (in MEM transactions) for address translation to proceed. Only Valid when the CX_TPH_ENABLE configuration parameter is '1'. Note: This register field is sticky.
|  |  | [22] | PH_MATCH_EN | 0x0 | RW |  | PH Match Enable. Ensures that a successful PH TLP field comparison match (see PH field of the "iATU Region Control 1 Register") occurs for address translation to proceed. Only Valid when the CX_TPH_ENABLE configuration parameter is 1. Note: This register field is sticky.
|  |  | [23] | SINGLE_ADDR_LOC_TRANS_EN | 0x0 | RW |  | Single Address Location Translate Enable. When enabled, Rx TLPs can be translated to a single address location as determined by the target address register of the iATU region. The main usage scenario is translation of Messages (such as Vendor Defined or ATS Messages) to MWr TLPs when the AXI bridge is enabled. Note: This register field is sticky.
|  |  | [25:24] | RESPONSE_CODE | 0x0 | RW |  | Response Code. Defines the type of response to give for accesses matching this region. This overrides the normal RADM filter response. Note that this feature is not available for any region where Single Address Location Translate is enabled. Note: This register field is sticky.
|  |  | [26] | VFBAR_MATCH_MODE_EN | 0x0 | RW |  | VF BAR Match Enable. When set, Virtual Function BAR matching is used which allows all VFs in a PF which match a BAR to be matched with a single ATU region. Note: This register field is sticky.
|  |  | [27] | FUZZY_TYPE_MATCH_CODE | 0x0 | RW |  | Fuzzy Type Match Enable. When enabled, the iATU relaxes the matching of the TLP TYPE field against the expected TYPE field so that - CfgRd0 and CfgRd1 TLPs are seen as identical. Similarly with CfgWr0 and CfgWr1. - MWr, MRd, and MRdLk TLPs are seen as identical - The Routing field of Msg/MsgD TLPs is ignored - FetchAdd, Swap, and CAS are seen as identical. For example, CFG0 in the TYPE field in the "iATU Region Control 1 Register" matches against an inbound CfgRd0, CfgRd1, CfgWr0, or CfgWr1 TLP. Note: This register field is sticky.
|  |  | [28] | CFG_SHIFT_MODE | 0x0 | RW |  | CFG Shift Enable. This is useful for CFG transactions where the PCIe configuration mechanism maps bits [27:12] of the address to the bus/device and function number. This allows a CFG configuration space to be located in any 256MB window of your application memory space using a 28-bit effective address. Shifts bits [31:16] of the untranslated address to form bits [27:12] of the translated address. Note: This register field is sticky.
|  |  | [29] | INVERT_MODE | 0x0 | RW |  | Invert Mode Enable. When set the address matching region is inverted. Therefore, an address match occurs when the untranslated address is in the region outside the defined range (Base Address to Limit Address). When set all regions of that type must use address match mode. Note: This register field is sticky.
|  |  | [30] | MATCH_MODE | 0x0 | RW |  | Match Mode. Determines Inbound matching mode for TLPs. The mode depends on the type of TLP that is received as follows: For MEM I/O TLPs, this field is interpreted as follows: - 0: Address Match Mode. The iATU operates using addresses as in the outbound direction. The Region Base and Limit Registers must be setup. - 1: BAR Match Mode. BAR matching is used. The "BAR Number" field is relevant. Not used for RC. For CFG0 TLPs, this field is interpreted as follows: - 0: Routing ID Match Mode. The iATU interprets the Routing ID (Bytes 8 to 11 of TLP header) as an address. This corresponds to the upper 16 bits of the address in MEM-I/O transactions. The Routing ID of the TLP must be within the base and limit of the iATU region for matching to proceed. - 1: Accept Mode. The iATU accepts all CFG0 transactions as address matches. The routing ID in the CFG0 TLP is ignored. This is useful as all received CFG0 TLPs should be processed regardless of the Bus number. For MSG/MSGD TLPs, this field is interpreted as follows: - 0: Address Match Mode. The iATU treats the third dword and fourth dword of the inbound MSG/MSGD TLP as an address and it is matched against the Region Base and Limit Registers. - 1: Vendor ID Match Mode. This mode is relevant for ID-routed Vendor Defined Messages. The iATU ignores the Routing ID (Bus, Device, Function) in bits [31:16] of the third dword of the TLP header, but matches against the Vendor ID in bits [15:0] of the third dword of the TLP header. Bits [15:0] of the Region Upper Base register should be programmed with the required Vendor ID. The lower Base and Limit Register should be programmed to translate TLPs based on vendor specific information in the fourth dword of the TLP header. - If SINGLE_ADDRESS_LOCATION_TRANSLATE_EN = 1 AND MSG_TYPE_MATCH_MODE =1, then Match Mode is ignored. Note: This register field is sticky.
|  |  | [31] | REGION_EN | 0x0 | RW |  | Region Enable. This bit must be set to '1' for address translation to take place. Note: This register field is sticky.
IATU_LWR_BASE_ADDR_OFF_INBOUND_7 | 'hf08 | 0x0 | [15:0] | LWR_BASE_HW | 0x0 | RO |  | Forms bits [n-1:0] of the start address of the address region to be translated. The start address must be aligned to a CX_ATU_MIN_REGION_SIZE kB boundary, so these bits are always 0. A write to this location is ignored by the PCIe controller. n is log2(CX_ATU_MIN_REGION_SIZE)
|  |  | [31:16] | LWR_BASE_RW | 0x0 | RW |  | Forms bits [31:n] of the start address of the address region to be translated. n is log2(CX_ATU_MIN_REGION_SIZE) Note: This register field is sticky.
IATU_UPPER_BASE_ADDR_OFF_INBOUND_7 | 'hf0c | 0x0 | [31:0] | UPPER_BASE_RW | 0x0 | RW |  | Forms bits [63:32] of the start (and end) address of the address region to be translated. Note: This register field is sticky.
IATU_LIMIT_ADDR_OFF_INBOUND_7 | 'hf10 | 0xfff0 | [3:0] | CBUF_INCR | 0x0 | RW |  | Circular Buffer Increment. When CX_ATU_SLOC_CBUF = 0, then this field is Read-only and forms the lowest bits of the end address of the address region to be translated. When CX_ATU_SLOC_CBUF = 1, then this field is R/W and forms the upper bits of the Circular Buffer Increment size (CBUF_INCR) field for Single Location Address translation. The increment value (in bytes) is decoded as follows: Note: A write to any bit in the CBUF_INCR field resets the circular buffer pointer - that is, the next matched received Message will be translated to the start address of the Circular Buffer. This field must be written to AFTER the target and limit registers have been updated. Note: The access attributes of this field are as follows: - Wire: R (sticky) - Dbi: R (sticky) Note: This register field is sticky.
|  |  | [15:4] | LIMIT_ADDR_HW | 0xfff | RO |  | Forms lower bits of the end address of the address region to be translated. The end address must be aligned to a CX_ATU_MIN_REGION_SIZE kB boundary, so these bits are always all ones. When SINGLE_ADDR_LOC_TRANS_EN = 1, MSG_TYPE_MATCH_MODE = 1, and CBUF_INCR > 0 then this field forms lower bits of the limit address for the circular buffer. A write to this location is ignored by the PCIe controller. Note: This register field is sticky.
|  |  | [31:16] | LIMIT_ADDR_RW | 0x0 | RW |  | Forms upper bits of the end address of the address region to be translated. When SINGLE_ADDR_LOC_TRANS_EN = 1, MSG_TYPE_MATCH_MODE = 1, and CBUF_INCR > 0 then this field forms the upper bits of the limit address for the circular buffer. Note: This register field is sticky.
IATU_LWR_TARGET_ADDR_OFF_INBOUND_7 | 'hf14 | 0x0 | [15:0] | LWR_TARGET_HW | 0x0 | RO |  | Forms the LSB's of the Lower Target part of the new address of the translated region. The start address must be aligned to a CX_ATU_MIN_REGION_SIZE kB boundary (in address match mode); and to the Bar size boundary (in BAR match mode) so that these bits are always '0'. If the BAR is smaller than the iATU region size, then the iATU target address must align to the iATU region size; otherwise it must align to the BAR size. A write to this location is ignored by the PCIe controller. - Field size depends on log2(CX_ATU_MIN_REGION_SIZE) in address match mode. - Field size depends on log2(BAR_MASK+1) in BAR match mode.
|  |  | [31:16] | LWR_TARGET_RW | 0x0 | RW |  | Forms MSB's of the Lower Target part of the new address of the translated region. These bits are always '0'. - Field size depends on log2(CX_ATU_MIN_REGION_SIZE) in address match mode. - Field size depends on log2(BAR_MASK+1) in BAR match mode. Note: This register field is sticky.
IATU_UPPER_TARGET_ADDR_OFF_INBOUND_7 | 'hf18 | 0x0 | [31:0] | UPPER_TARGET_RW | 0x0 | RW |  | Forms bits [63:32] of the start address (Upper Target part) of the new address of the translated region. In systems with a 32-bit address space, this register is not used and therefore writing to this register has no effect. Note: This register field is sticky.
IATU_REGION_CTRL_3_OFF_INBOUND_7 | 'hf1c | 0x0 | [1:0] | VF_NUMBER | 0x0 | RW |  | Virtual Function Number. When the Address and BAR matching logic in the controller indicates that a MEM-I/O transaction matches a BAR in the virtual function corresponding to this value, then address translation proceeds. This check is only performed if the "Virtual Function Number Match Enable" bit of the "iATU Region Control 2 Register" is set. Note: This register field is sticky.
|  |  | [30:2] | RSVDP_VF_NUMBER | x | U |  | Reserved for future use.
|  |  | [31] | VF_ACTIVE | 0x0 | RO |  | Reserved. Not used.
Base Address | PCIE0 | 0xD000_0000+B+'h700
Name | Offset | Reset Value | Bit | Bitfield | Reset Value | Accessable | Attributes | Description
ACK_LATENCY_TIMER_OFF | 'h0 | 0x18460817 | [15:0] | ROUND_TRIP_LATENCY_TIME_LIMIT | 0x817 | RW |  | Ack Latency Timer Limit. The Ack latency timer expires when it reaches this limit. For more information, see "ACK/NAK Scheduling" in the Databook. - You can modify the effective timer limit through the TIMER_MOD_ACK_NAK field of the TIMER_CTRL_MAX_FUNC_NUM_OFF register. - After reset, the controller updates the default according to the Negotiated Link Width, Max_Payload_Size, and speed. The value is determined from Tables 3-7, 3-8, and 3-9 of the PCI Express Base Specification. - The limit must reflect the round trip latency from requester to completer. - If there is a change in the payload size or link width, the controller overrides any value that you have written to this register field, and resets the field back to the specification-defined value. The controller does not change the value in the TIMER_MOD_ACK_NAK field of the TIMER_CTRL_MAX_FUNC_NUM_OFF register.
|  |  | [31:16] | REPLAY_TIME_LIMIT | 0x1846 | RW |  | Replay Timer Limit. The replay timer expires when it reaches this limit. The controller initiates a replay upon reception of a NAK or when the replay timer expires. For more information, see "Transmit Replay" in the Databook. - You can modify the effective timer limit through the TIMER_MOD_REPLAY_TIMER field of the TIMER_CTRL_MAX_FUNC_NUM_OFF register. - After reset, the controller updates the default according to the Negotiated Link Width, Max_Payload_Size, and speed. The value is determined from Tables 3-4, 3-5, and 3-6 of the PCI Express Base Specification. - If there is a change in the payload size or link speed, the controller overrides any value that you have written to this register field, and resets the field back to the specification-defined value. The controller does not change the value in the TIMER_MOD_REPLAY_TIMER field of the TIMER_CTRL_MAX_FUNC_NUM_OFF register.
VENDOR_SPEC_DLLP_OFF | 'h4 | 0xffffffff | [31:0] | VENDOR_SPEC_DLLP | 0xffffffff | RW |  | Vendor Specific DLLP Register. You can use this register to send a specific PCI Express DLLP. Your application can write 8-bit DLLP Type and 24-bit Payload data into this register, and set the VENDOR_SPECIFIC_DLLP_REQ field of the PORT_LINK_CTRL_OFF, to send the DLLP. - Bits[7:0]: DLLP Type - Bits[31:8]: Vendor Defined Payload (24 bits) Note: This register field is sticky.
PORT_FORCE_OFF | 'h8 | 0x800004 | [7:0] | LINK_NUM | 0x4 | RW |  | Link Number. Not used for endpoint. Note: This register field is sticky.
|  |  | [11:8] | FORCED_LTSSM | 0x0 | RW |  | Forced Link Command. The link command that the controller is forced to transmit when you set FORCE_EN bit (Force Link). Link command encoding is defined by the ltssm_cmd variable in workspace/src/Layer1/smlh_ltssm.v. Note: This register field is sticky.
|  |  | [14:12] | RSVDP_12 | x | U |  | Reserved for future use.
|  |  | [15] | FORCE_EN | 0x0 | WO |  | Force Link. The controller supports a testing and debug capability to allow your software to force the LTSSM state machine into a specific state, and to force the controller to transmit a specific Link Command. Asserting this bit triggers the following actions: - Forces the LTSSM to the state specified by the Forced LTSSM State field. - Forces the controller to transmit the command specified by the Forced Link Command field. This is a self-clearing register field. Reading from this register field always returns a '0'.
|  |  | [21:16] | LINK_STATE | 0x0 | RW |  | Forced LTSSM State. The LTSSM state that the controller is forced to when you set the FORCE_EN bit (Force Link). LTSSM state encoding is defined by the lts_state variable in workspace/src/Layer1/smlh_ltssm.v. Note: This register field is sticky.
|  |  | [22] | SUPPORT_PART_LANES_RXEI_EXIT | 0x0 | RW |  | Support LTSSM transition from Polling.Active to Polling.Config based on Rx 8 TSs on any lanes which are Rx EI exit too from base spec after 24ms timeout. This prevents some lanes detected but not Rx EI exit and LTSSM cannot move to Polling.Config. You must set the parameter CX_AUTO_LANE_FLIP_CTRL_EN true for the auto lanes reversal. Note: This register field is sticky.
|  |  | [23] | DO_DESKEW_FOR_SRIS | 0x1 | RW |  | Use the transitions from TS2 to Logical Idle Symbol, SKP OS to Logical Idle Symbol, EIEOS to Logical Idle Symbol, and FTS Sequence to SKP OS to do deskew instead of using received SKP OS or TS1 to TS2 transition if DO_DESKEW_FOR_SRIS is set to '1'. Always set to '1' for flit mode enabled. Note: This register field is sticky.
|  |  | [31:24] | RSVDP_24 | x | U |  | Reserved for future use.
ACK_F_ASPM_CTRL_OFF | 'hc | 0x9bd2d200 | [7:0] | ACK_FREQ | 0x0 | RW |  | Ack Frequency. The controller accumulates the number of pending ACKs specified here (up to 255) before scheduling an ACK DLLP. - 0: Indicates that this Ack Frequency Counter feature is turned off. The controller generates a low-priority ACK request for every TLP that it receives. The controller waits until the ACK Latency Timer expires, then converts the current low-priority ACK request to a high-priority ACK request and schedules the DLLP for transmission to the remote link partner. - 1-255: Indicates that the controller will schedule a high-priority ACK after receiving this number of TLPs. It might schedule the ACK before receiving this number of TLPs if the ACK Latency Timer expires, but never later. For a typical system, you do not have to modify the default setting. For more information, see "ACK/NAK Scheduling" in the Databook. Note: This register field is sticky.
|  |  | [15:8] | ACK_N_FTS | 0xd2 | RW |  | The number of Fast Training Sequence(N_FTS) ordered sets to be transmitted when transitioning from L0s to L0. Note: This register field is sticky.
|  |  | [23:16] | COMMON_CLK_N_FTS | 0xd2 | RW |  | Common Clock N_FTS. This is the N_FTS when common clock is used. The number of Fast Training Sequence(N_FTS) ordered sets to be transmitted when transitioning from L0s to L0. Note: The access attributes of this field are as follows: - Wire: R/W (sticky) - Dbi: R/W (sticky) Note: This register field is sticky.
|  |  | [26:24] | L0S_ENTRANCE_LATENCY | 0x3 | RW |  | L0s Entrance Latency. Note: This register field is sticky.
|  |  | [29:27] | L1_ENTRANCE_LATENCY | 0x3 | RW |  | L1 Entrance Latency. Note: Programming this timer with a value greater that 32us has no effect unless extended sync is used, or all of the credits are infinite. Note: This register field is sticky.
|  |  | [30] | ENTER_ASPM | 0x0 | WO |  | ASPM L1 Entry Control.
|  |  | [31] | ASPM_L1_TIMER_ENABLE | 0x1 | RW |  | ASPM L1 Timer Enable. This register controls the behaviour of the controller ASPM L1 Entry Timer. Note: This register field is sticky.
PORT_LINK_CTRL_OFF | 'h10 | 0x70120 | [0] | VENDOR_SPECIFIC_DLLP_REQ | 0x0 | RW |  | Vendor Specific DLLP Request. Reading from this self-clearing register field always returns a '0'.
|  |  | [1] | SCRAMBLE_DISABLE | 0x0 | RW |  | Scramble Disable. Turns off data scrambling. Note: The access attributes of this field are as follows: - Wire: R/W (sticky) - Dbi: R/W (sticky) Note: This register field is sticky.
|  |  | [2] | LOOPBACK_ENABLE | 0x0 | RW |  | Loopback Enable. Turns on loopback. For more information, see "Loopback" in the Databook. Note: The access attributes of this field are as follows: - Wire: R/W (sticky) - Dbi: R/W (sticky) Note: This register field is sticky.
|  |  | [3] | RESET_ASSERT | 0x0 | RW |  | Reset Assert. Triggers a recovery and forces the LTSSM to the hot reset state (downstream port only). Note: This register field is sticky.
|  |  | [4] | RSVDP_4 | x | U |  | Reserved for future use.
|  |  | [5] | DLL_LINK_EN | 0x1 | RW |  | DLL Link Enable. Note: This register field is sticky.
|  |  | [6] | LINK_DISABLE | 0x0 | RW |  | LINK_DISABLE is an internally reserved field. Do not use. Note: This register field is sticky.
|  |  | [7] | FAST_LINK_MODE | 0x0 | RW |  | Fast Link Mode. Sets all internal LTSSM millisecond timers to Fast Mode for speeding up simulation. Forces the LTSSM training (link initialization) to use shorter time-outs and to link up faster. - The default scaling factor can be changed using the DEFAULT_FAST_LINK_SCALING_FACTOR parameter or through the FAST_LINK_SCALING_FACTOR field in the TIMER_CTRL_MAX_FUNC_NUM_OFF register. - Fast Link Mode can also be activated by setting the diag_ctrl_bus[2] pin to '1'. For more information, see the "Fast Link Simulation Mode" section in the "Integrating the Controller with the PHY or Application RTL or Verification IP" chapter of the User Guide. Note: This register field is sticky.
|  |  | [11:8] | LINK_RATE | 0x1 | RW |  | LINK_RATE is an internally reserved field. Do not use. Note: This register field is sticky.
|  |  | [15:12] | RSVDP_12 | x | U |  | Reserved for future use.
|  |  | [21:16] | LINK_CAPABLE | 0x7 | RW |  | Link Mode Enable. Sets the number of lanes in the link that you want to connect to the link partner. When you have unused lanes in your system, then you must change the value in this register to reflect the number of lanes. You must also change the value in the "Predetermined Number of Lanes" field of the "Link Width and Speed Change Control Register". For more information, see "How to Tie Off Unused Lanes". For information on upsizing and downsizing the link width, see "Link Establishment". Note: The access attributes of this field are as follows: - Wire: R/W (sticky) - Dbi: R/W (sticky) Note: This register field is sticky.
|  |  | [24] | BEACON_ENABLE | 0x0 | RW |  | BEACON_ENABLE is an internally reserved field. Do not use. Note: This register field is sticky.
|  |  | [25] | CORRUPT_LCRC_ENABLE | 0x0 | RW |  | CORRUPT_LCRC_ENABLE is an internally reserved field. Do not use. Note: This register field is sticky.
|  |  | [26] | EXTENDED_SYNCH | 0x0 | RW |  | EXTENDED_SYNCH is an internally reserved field. Do not use. Note: This register field is sticky.
|  |  | [27] | TRANSMIT_LANE_REVERSALE_ENABLE | 0x0 | RW |  | TRANSMIT_LANE_REVERSALE_ENABLE is an internally reserved field. Do not use. Note: This register field is sticky.
|  |  | [31:28] | RSVDP_28 | x | U |  | Reserved for future use.
LANE_SKEW_OFF | 'h14 | 0x1c000000 | [23:0] | INSERT_LANE_SKEW | 0x0 | RW |  | INSERT_LANE_SKEW is an internally reserved field. Do not use. Note: This register field is sticky.
|  |  | [24] | FLOW_CTRL_DISABLE | 0x0 | RW |  | Flow Control Disable. Prevents the controller from sending FC DLLPs. Note: This register field is sticky.
|  |  | [25] | ACK_NAK_DISABLE | 0x0 | RW |  | Ack/Nak Disable. Prevents the controller from sending ACK and NAK DLLPs. Note: This register field is sticky.
|  |  | [26] | ELASTIC_BUFFER_MODE | 0x1 | RW |  | Selects Elasticity Buffer operating mode: Note: The access attributes of this field are as follows: - Wire: R/W (sticky) - Dbi: R/W (sticky) Note: This register field is sticky.
|  |  | [30:27] | IMPLEMENT_NUM_LANES | 0x3 | RW |  | Implementation-specific Number of Lanes. Set the implementation-specific number of lanes. The number of lanes to be used when in Loopback Master. The number of lanes programmed must be equal to or less than the valid number of lanes set in LINK_CAPABLE field. You must configure this field before initiating Loopback by writing in the LOOPBACK_ENABLE field. The controller will transition from Loopback.Entry to Loopback.Active after receiving two consecutive TS1 Ordered Sets with the Loopback bit asserted on the implementation specific number of lanes configured in this field. Note: This register field is sticky.
|  |  | [31] | DISABLE_LANE_TO_LANE_DESKEW | 0x0 | RW |  | Disable Lane-to-Lane Deskew. Causes the controller to disable the internal Lane-to-Lane deskew logic. Note: The access attributes of this field are as follows: - Wire: R/W (sticky) - Dbi: R/W (sticky) Note: This register field is sticky.
TIMER_CTRL_MAX_FUNC_NUM_OFF | 'h18 | 0x40034000 | [7:0] | MAX_FUNC_NUM | 0x0 | RW |  | Maximum function number that can be used in a request. Configuration requests targeted at function numbers above this value are returned with UR (unsupported request). Note: This register field is sticky.
|  |  | [13:8] | RSVDP_8 | x | U |  | Reserved for future use.
|  |  | [18:14] | TIMER_MOD_REPLAY_TIMER | 0xd | RW |  | Replay Timer Limit Modifier. Increases the time-out value for the replay timer in increments of 64 clock cycles at Gen1 or Gen2 speed, and in increments of 256 clock cycles at Gen3 speed. A value of '0' represents no modification to the timer limit. For more information, see the REPLAY_TIME_LIMIT field of the ACK_LATENCY_TIMER_OFF register. At Gen3 speed, the controller automatically changes the value of this field to DEFAULT_GEN3_REPLAY_ADJ. Note: This register field is sticky.
|  |  | [23:19] | TIMER_MOD_ACK_NAK | 0x0 | RW |  | Ack Latency Timer Modifier. Increases the timer value for the Ack latency timer in increments of 64 clock cycles. A value of '0' represents no modification to the timer value. For more information, see the ROUND_TRIP_LATENCY_TIME_LIMIT field of the ACK_LATENCY_TIMER_OFF register. Note: This register field is sticky.
|  |  | [28:24] | UPDATE_FREQ_TIMER | 0x0 | RW |  | UPDATE_FREQ_TIMER is an internally reserved field. Do not use. Note: This register field is sticky.
|  |  | [30:29] | FAST_LINK_SCALING_FACTOR | 0x2 | RW |  | Fast Link Timer Scaling Factor. Sets the scaling factor of LTSSM timer when FAST_LINK_MODE field in PORT_LINK_CTRL_OFF is set to '1'. Default is set by the hidden configuration parameter DEFAULT_FAST_LINK_SCALING_FACTOR which defaults to '0'. Note: This register field is sticky.
|  |  | [31] | RSVDP_31 | x | U |  | Reserved for future use.
SYMBOL_TIMER_FILTER_1_OFF | 'h1c | 0x80280 | [10:0] | SKP_INT_VAL | 0x280 | RW |  | SKP Interval Value. The number of symbol times to wait between transmitting SKP ordered sets. The controller waits the number of symbol times in this register plus 1, between transmitting SKP ordered sets. Your application must program this register accordingly. For example, if 1536 were programmed into this register (in a 250 MHz controller), then the controller actually transmits SKP ordered sets once every 1537 symbol times. The value programmed to this register is actually clock ticks and not symbol times. In a 125 MHz controller, programming the value programmed to this register should be scaled down by a factor of 2 (because one clock tick =two symbol times in this case). Note: This value is not used at Gen3 speed; the skip interval is hardcoded to 370 blocks. Note: This register field is sticky.
|  |  | [14:11] | EIDLE_TIMER | 0x0 | RW |  | EIDLE_TIMER is an internally reserved field. Do not use. Note: This register field is sticky.
|  |  | [15] | DISABLE_FC_WD_TIMER | 0x0 | RW |  | Disable FC Watchdog Timer. Note: This register field is sticky.
|  |  | [31:16] | MASK_RADM_1 | 0x8 | RW |  | Filter Mask 1. The Filter Mask 1 Register modifies the RADM filtering and error handling rules. For more information, see the "Receive Filtering" section. In each case, '0' applies the associated filtering rule and '1' masks the associated filtering rule. 31: CX_FLT_MASK_RC_CFG_DISCARD - 0x0: For RADM RC filter to not allow CFG transaction being received - 0x1: For RADM RC filter to allow CFG transaction being received 30: CX_FLT_MASK_RC_IO_DISCARD - 0x0: For RADM RC filter to not allow IO transaction being received - 0x1: For RADM RC filter to allow IO transaction being received 29: CX_FLT_MASK_MSG_DROP - 0x0: Drop MSG TLP (except for Vendor MSG). Send decoded message on the SII. - 0x1: Do not Drop MSG (except for Vendor MSG). Send message TLPs to your application on TRGT1 and send decoded message on the SII. - The default for this bit is the inverse of FLT_DROP_MSG. That is, if FLT_DROP_MSG =1, then the default of this bit is '0' (drop message TLPs). This bit only controls message TLPs other than Vendor MSGs. Vendor MSGs are controlled by Filter Mask Register 2, bits [1:0]. The controller never passes ATS Invalidate messages to the SII interface regardless of this filter rule setting. The controller passes all ATS Invalidate messages to TRGT1 (or AXI bridge manager), as they are too big for the SII. 28: CX_FLT_MASK_CPL_ECRC_DISCARD - Only used when completion queue is advertised with infinite credits and is in store-and-forward mode. - 0x0: Discard completions with ECRC errors - 0x1: Allow completions with ECRC errors to be passed up - Reserved field for SW. 27: CX_FLT_MASK_ECRC_DISCARD - 0x0: Discard TLPs with ECRC errors - 0x1: Allow TLPs with ECRC errors to be passed up 26: CX_FLT_MASK_CPL_LEN_MATCH - 0x0: Enforce length match for completions; a violation results in cpl_abort, and possibly AER of unexp_cpl_err - 0x1: Mask length match for completions 25: CX_FLT_MASK_CPL_ATTR_MATCH - 0x0: Enforce attribute match for completions; a violation results in a malformed TLP error, and possibly AER of unexp_cpl_err, cpl_rcvd_ur, cpl_rcvd_ca - 0x1: Mask attribute match for completions 24: CX_FLT_MASK_CPL_TC_MATCH - 0x0: Enforce Traffic Class match for completions; a violation results in a malformed TLP error, and possibly AER of unexp_cpl_err, cpl_rcvd_ur, cpl_rcvd_ca - 0x1: Mask Traffic Class match for completions 23: CX_FLT_MASK_CPL_FUNC_MATCH - 0x0: Enforce function match for completions; a violation results in cpl_abort, and possibly AER of unexp_cpl_err, cpl_rcvd_ur, cpl_rcvd_ca - 0x1: Mask function match for completions 22: CX_FLT_MASK_CPL_REQID_MATCH - 0x0: Enforce Req. Id match for completions; a violation result in cpl_abort, and possibly AER of unexp_cpl_err, cpl_rcvd_ur, cpl_rcvd_ca - 0x1: Mask Req. Id match for completions 21: CX_FLT_MASK_CPL_TAGERR_MATCH - 0x0: Enforce Tag Error Rules for completions; a violation result in cpl_abort, and possibly AER of unexp_cpl_err, cpl_rcvd_ur, cpl_rcvd_ca - 0x1: Mask Tag Error Rules for completions 20: CX_FLT_MASK_LOCKED_RD_AS_UR - 0x0: Treat locked Read TLPs as UR for EP; Supported for RC - 0x1: Treat locked Read TLPs as Supported for EP; UR for RC 19: CX_FLT_MASK_CFG_TYPE1_REQ_AS_UR - 0x0: Treat CFG type1 TLPs as UR for EP; Supported for RC - 0x1: Treat CFG type1 TLPs as Supported for EP; UR for RC - When CX_SRIOV_ENABLE is set then this bit is set to allow the filter to process Type 1 Config requests if the EP consumes more than one bus number. 18: CX_FLT_MASK_UR_OUTSIDE_BAR - 0x0: Treat out-of-bar TLPs as UR - 0x1: Do not treat out-of-bar TLPs as UR 17: CX_FLT_MASK_UR_POIS - 0x0: Treat poisoned request TLPs as UR - 0x1: Do not treat poisoned request TLPs as UR - The native controller always passes poisoned completions to your application except when you are using the DMA read channel. 16: CX_FLT_MASK_UR_FUNC_MISMATCH - 0x0: Treat Function MisMatched TLPs as UR - 0x1: Do not treat Function MisMatched TLPs as UR - CX_FLT_MASK_UR_FUNC_MISMATCH is not allowed to be set unless CONFIG_LIMIT_REG =0 and TARGET_ABOVE_CONFIG_LIMIT_REG =2 in MISC_CONTROL_1_OFF register or CFG_TLP_BYPASS_EN_REG =1 and TARGET_ABOVE_CONFIG_LIMIT_REG =2 in MISC_CONTROL_1_OFF register. Note: This register field is sticky.
FILTER_MASK_2_OFF | 'h20 | 0x0 | [31:0] | MASK_RADM_2 | 0x0 | RW |  | Filter Mask 2. This field modifies the RADM filtering and error handling rules. For more information, see the "Receive Filtering" in the Databook. In each case, '0' applies the associated filtering rule and '1' masks the associated filtering rule. 31:12: Reserved 11: CX_FLT_UNMASK_ATOMIC_SPECIFIC_RULES - 0x0: Lower Address is checked for Cpls related to AtomicOps Requests. - 0x1: Lower Address is not checked for Cpls related to AtomicOps Requests. 10: CX_FLT_UNMASK_ATS_SPECIFIC_RULES - 0x0: Cpls for ATS Requests are processed as MemRd-related Cpl. - 0x1: Lower Address is not checked for Cpls related to ATS Requests. An ATS-related Cpl completes the request if it has a Byte Count that is equal to four times the Length field. 9: CX_FLT_MASK_CPL_IN_LUT_CHECK - 0x0: Disable masking of checking if the tag of CPL is registered in LUT - 0x1: Enable masking of checking if the tag of CPL is registered in LUT 8: CX_FLT_MASK_POIS_ERROR_REPORTING - 0x0: Disable masking of error reporting for Poisoned TLPs - 0x1: Enable masking of error reporting for Poisoned TLPs 7: CX_FLT_MASK_PRS_DROP - 0x0: Allow PRS message to pass through - 0x1: Drop PRS Messages silently - This bit is ignored when the CX_FLT_MASK_MSG_DROP bit in the MASK_RADM_1 field of the SYMBOL_TIMER_FILTER_1_OFF register is set to '1'. 6: CX_FLT_UNMASK_TD - 0x0: Disable unmask TD bit if CX_STRIP_ECRC_ENABLE - 0x1: Enable unmask TD bit if CX_STRIP_ECRC_ENABLE 5: CX_FLT_UNMASK_UR_POIS_TRGT0 - 0x0: Disable unmask CX_FLT_MASK_UR_POIS with TRGT0 destination - 0x1: Enable unmask CX_FLT_MASK_UR_POIS with TRGT0 destination 4: CX_FLT_MASK_LN_VENMSG1_DROP - 0x0: Allow LN message to pass through - 0x1: Drop LN Messages silently 3: CX_FLT_MASK_HANDLE_FLUSH - 0x0: Disable controller Filter to handle flush request - 0x1: Enable controller Filter to handle flush request 2: CX_FLT_MASK_DABORT_4UCPL - 0x0: Enable DLLP abort for unexpected completion - 0x1: Do not enable DLLP abort for unexpected completion 1: CX_FLT_MASK_VENMSG1_DROP - 0x0: Vendor MSG Type 1 dropped silently - 0x1: Vendor MSG Type 1 not dropped 0: CX_FLT_MASK_VENMSG0_DROP - 0x0: Vendor MSG Type 0 dropped with UR error reporting - 0x1: Vendor MSG Type 0 not dropped Note: This register field is sticky.
PL_DEBUG0_OFF | 'h28 | 0x0 | [31:0] | DEB_REG_0 | 0x0 | RO |  | The value on cxpl_debug_info[31:0].
PL_DEBUG1_OFF | 'h2c | 0x0 | [31:0] | DEB_REG_1 | 0x0 | RO |  | The value on cxpl_debug_info[63:32].
TX_P_FC_CREDIT_STATUS_OFF | 'h30 | 0x0 | [11:0] | TX_P_DATA_FC_CREDIT | 0x0 | RO |  | Transmit Posted Data FC Credits. - The posted Data credits advertised by the receiver at the other end of the link, updated with each UpdateFC DLLP. - Default value depends on the number of advertised credits for header and data - Scaled Flow Control: [4'b0, xtlh_xadm_ph_cdts, xtlh_xadm_pd_cdts]; When the number of advertised posted credits (both header and data) are infinite, then the default would be [4'b0, 12'hFFF, 16'hFFFF]. - No Scaling: [12'b0, xtlh_xadm_ph_cdts, xtlh_xadm_pd_cdts]; When the number of advertised posted credits (both header and data) are infinite, then the default would be [12'b0, 8'hFF, 12'hFFF].
|  |  | [19:12] | TX_P_HEADER_FC_CREDIT | 0x0 | RO |  | Transmit Posted Header FC Credits. - The posted Header credits advertised by the receiver at the other end of the link, updated with each UpdateFC DLLP. - Default value depends on the number of advertised credits for header and data - Scaled Flow Control: [4'b0, xtlh_xadm_ph_cdts, xtlh_xadm_pd_cdts]; When the number of advertised posted credits (both header and data) are infinite, then the default would be [4'b0, 12'hFFF, 16'hFFFF]. - No Scaling: [12'b0, xtlh_xadm_ph_cdts, xtlh_xadm_pd_cdts]; When the number of advertised posted credits (both header and data) are infinite, then the default would be [12'b0, 8'hFF, 12'hFFF].
|  |  | [31:20] | RSVDP_TX_P_FC_CREDIT_STATUS | x | U |  | Reserved for future use.
TX_NP_FC_CREDIT_STATUS_OFF | 'h34 | 0x0 | [11:0] | TX_NP_DATA_FC_CREDIT | 0x0 | RO |  | Transmit Non-Posted Data FC Credits. - The non-posted Data credits advertised by the receiver at the other end of the link, updated with each UpdateFC DLLP. - Default value depends on the number of advertised credits for header and data - Scaled Flow Control: [4'b0, xtlh_xadm_nph_cdts, xtlh_xadm_npd_cdts]; When the number of advertised non-posted credits (both header and data) are infinite, then the default would be [4'b0, 12'hFFF, 16'hFFFF]. - No Scaling: [12'b0, xtlh_xadm_nph_cdts, xtlh_xadm_npd_cdts]; When the number of advertised non-posted credits (both header and data) are infinite, then the default would be [12'b0, 8'hFF, 12'hFFF].
|  |  | [19:12] | TX_NP_HEADER_FC_CREDIT | 0x0 | RO |  | Transmit Non-Posted Header FC Credits. - The non-posted Header credits advertised by the receiver at the other end of the link, updated with each UpdateFC DLLP. - Default value depends on the number of advertised credits for header and data - Scaled Flow Control: [4'b0, xtlh_xadm_nph_cdts, xtlh_xadm_npd_cdts]; When the number of advertised non-posted credits (both header and data) are infinite, then the default would be [4'b0, 12'hFFF, 16'hFFFF]. - No Scaling: [12'b0, xtlh_xadm_nph_cdts, xtlh_xadm_npd_cdts]; When the number of advertised non-posted credits (both header and data) are infinite, then the default would be [12'b0, 8'hFF, 12'hFFF].
|  |  | [31:20] | RSVDP_TX_NP_FC_CREDIT_STATUS | x | U |  | Reserved for future use.
TX_CPL_FC_CREDIT_STATUS_OFF | 'h38 | 0x0 | [11:0] | TX_CPL_DATA_FC_CREDIT | 0x0 | RO |  | Transmit Completion Data FC Credits. - The Completion Data credits advertised by the receiver at the other end of the link, updated with each UpdateFC DLLP. - Default value depends on the number of advertised credits for header and data - Scaled Flow Control: [4'b0, xtlh_xadm_cplh_cdts, xtlh_xadm_cpld_cdts]; When the number of advertised completion credits (both header and data) are infinite, then the default would be [4'b0, 12'hFFF, 16'hFFFF]. - No Scaling: [12'b0, xtlh_xadm_cplh_cdts, xtlh_xadm_cpld_cdts]; When the number of advertised completion credits (both header and data) are infinite, then the default would be [12'b0, 8'hFF, 12'hFFF].
|  |  | [19:12] | TX_CPL_HEADER_FC_CREDIT | 0x0 | RO |  | Transmit Completion Header FC Credits. - The Completion Header credits advertised by the receiver at the other end of the link, updated with each UpdateFC DLLP. - Default value depends on the number of advertised credits for header and data - Scaled Flow Control: [4'b0, xtlh_xadm_cplh_cdts, xtlh_xadm_cpld_cdts]; When the number of advertised completion credits (both header and data) are infinite, then the default would be [4'b0, 12'hFFF, 16'hFFFF]. - No Scaling: [12'b0, xtlh_xadm_cplh_cdts, xtlh_xadm_cpld_cdts]; When the number of advertised completion credits (both header and data) are infinite, then the default would be [12'b0, 8'hFF, 12'hFFF].
|  |  | [31:20] | RSVDP_TX_CPL_FC_CREDIT_STATUS | x | U |  | Reserved for future use.
QUEUE_STATUS_OFF | 'h3c | 0x0 | [0] | RX_TLP_FC_CREDIT_NON_RETURN | 0x0 | RO |  | Received TLP FC Credits Not Returned.
|  |  | [1] | TX_RETRY_BUFFER_NE | 0x0 | RO |  | Transmit Retry Buffer Not Empty.
|  |  | [2] | RX_QUEUE_NON_EMPTY | 0x0 | RO |  | Receive Credit Queue Not Empty.
|  |  | [3] | RX_QUEUE_OVERFLOW | 0x0 | RW |  | Receive Credit Queue Overflow.
|  |  | [12:4] | RSVDP_4 | x | U |  | Reserved for future use.
|  |  | [13] | RX_SERIALIZATION_Q_NON_EMPTY | 0x0 | RO |  | Receive Serialization Queue Not Empty.
|  |  | [28:16] | TIMER_MOD_FLOW_CONTROL | 0x0 | RW |  | FC Latency Timer Override Value. When you set the "FC Latency Timer Override Enable" in this register, the value in this field will override the FC latency timer value that the controller calculates according to the PCIe specification. For more information, see "Flow Control" in the Databook. Note: This register field is sticky.
|  |  | [30:29] | RSVDP_29 | x | U |  | Reserved for future use.
|  |  | [31] | TIMER_MOD_FLOW_CONTROL_EN | 0x0 | RW |  | FC Latency Timer Override Enable. Note: This register field is sticky.
VC_TX_ARBI_1_OFF | 'h40 | 0xf | [7:0] | WRR_WEIGHT_VC_0 | 0xf | RO |  | WRR Weight for VC0. Note: The access attributes of this field are as follows: - Wire: R - Dbi: R
|  |  | [15:8] | WRR_WEIGHT_VC_1 | 0x0 | RO |  | WRR Weight for VC1. Note: The access attributes of this field are as follows: - Wire: R - Dbi: R
|  |  | [23:16] | WRR_WEIGHT_VC_2 | 0x0 | RO |  | WRR Weight for VC2. Note: The access attributes of this field are as follows: - Wire: R - Dbi: R
|  |  | [31:24] | WRR_WEIGHT_VC_3 | 0x0 | RO |  | WRR Weight for VC3. Note: The access attributes of this field are as follows: - Wire: R - Dbi: R
VC_TX_ARBI_2_OFF | 'h44 | 0x0 | [7:0] | WRR_WEIGHT_VC_4 | 0x0 | RO |  | WRR Weight for VC4. Note: The access attributes of this field are as follows: - Wire: R - Dbi: R
|  |  | [15:8] | WRR_WEIGHT_VC_5 | 0x0 | RO |  | WRR Weight for VC5. Note: The access attributes of this field are as follows: - Wire: R - Dbi: R
|  |  | [23:16] | WRR_WEIGHT_VC_6 | 0x0 | RO |  | WRR Weight for VC6. Note: The access attributes of this field are as follows: - Wire: R - Dbi: R
|  |  | [31:24] | WRR_WEIGHT_VC_7 | 0x0 | RO |  | WRR Weight for VC7. Note: The access attributes of this field are as follows: - Wire: R - Dbi: R
VC0_P_RX_Q_CTRL_OFF | 'h48 | 0x4525c0c0 | [11:0] | VC0_P_DATA_CREDIT | 0xc0 | RO |  | VC0 Posted Data Credits. The number of initial posted data credits for VC0, used only in the segmented-buffer configuration. Note: The access attributes of this field are as follows: - Wire: R (sticky) - Dbi: R (sticky) Note: This register field is sticky.
|  |  | [19:12] | VC0_P_HEADER_CREDIT | 0x5c | RO |  | VC0 Posted Header Credits. The number of initial posted header credits for VC0, used only in the segmented-buffer configuration. Note: The access attributes of this field are as follows: - Wire: R (sticky) - Dbi: R (sticky) Note: This register field is sticky.
|  |  | [20] | RESERVED4 | x | U |  | Reserved. Note: This register field is sticky.
|  |  | [23:21] | VC0_P_TLP_Q_MODE | 0x1 | RW |  | Reserved. Note: This register field is sticky.
|  |  | [25:24] | VC0_P_HDR_SCALE | 0x1 | RW |  | VC0 Scale Posted Header Credits. Note: This register field is sticky.
|  |  | [27:26] | VC0_P_DATA_SCALE | 0x1 | RW |  | VC0 Scale Posted Data Credits. Note: This register field is sticky.
|  |  | [29:28] | RESERVED5 | x | U |  | Reserved. Note: This register field is sticky.
|  |  | [30] | TLP_TYPE_ORDERING_VC0 | 0x1 | RW |  | TLP Type Ordering for VC0. Determines the TLP type ordering rule for VC0 receive queues, used only in the segmented-buffer configuration: Note: This register field is sticky.
|  |  | [31] | VC_ORDERING_RX_Q | 0x0 | RW |  | VC Ordering for Receive Queues. Determines the VC ordering rule for the receive queues, used only in the segmented-buffer configuration: Note: This register field is sticky.
VC0_NP_RX_Q_CTRL_OFF | 'h4c | 0x525c017 | [11:0] | VC0_NP_DATA_CREDIT | 0x17 | RO |  | VC0 Non-Posted Data Credits. The number of initial non-posted data credits for VC0, used only in the segmented-buffer configuration. Note: The access attributes of this field are as follows: - Wire: R (sticky) - Dbi: R (sticky) Note: This register field is sticky.
|  |  | [19:12] | VC0_NP_HEADER_CREDIT | 0x5c | RO |  | VC0 Non-Posted Header Credits. The number of initial non-posted header credits for VC0, used only in the segmented-buffer configuration. Note: The access attributes of this field are as follows: - Wire: R (sticky) - Dbi: R (sticky) Note: This register field is sticky.
|  |  | [20] | RESERVED6 | x | U |  | Reserved. Note: This register field is sticky.
|  |  | [23:21] | VC0_NP_TLP_Q_MODE | 0x1 | RW |  | Reserved. Note: This register field is sticky.
|  |  | [25:24] | VC0_NP_HDR_SCALE | 0x1 | RW |  | VC0 Scale Non-Posted Header Credits. Note: This register field is sticky.
|  |  | [27:26] | VC0_NP_DATA_SCALE | 0x1 | RW |  | VC0 Scale Non-Posted Data Credits. Note: This register field is sticky.
|  |  | [31:28] | RESERVED7 | x | U |  | Reserved. Note: This register field is sticky.
VC0_CPL_RX_Q_CTRL_OFF | 'h50 | 0x5200000 | [11:0] | VC0_CPL_DATA_CREDIT | 0x0 | RO |  | VC0 Completion Data Credits. The number of initial Completion data credits for VC0, used only in the segmented-buffer configuration. Note: The access attributes of this field are as follows: - Wire: R (sticky) - Dbi: R (sticky) Note: This register field is sticky.
|  |  | [19:12] | VC0_CPL_HEADER_CREDIT | 0x0 | RO |  | VC0 Completion Header Credits. The number of initial Completion header credits for VC0, used only in the segmented-buffer configuration. Note: The access attributes of this field are as follows: - Wire: R (sticky) - Dbi: R (sticky) Note: This register field is sticky.
|  |  | [20] | RESERVED8 | x | U |  | Reserved. Note: This register field is sticky.
|  |  | [23:21] | VC0_CPL_TLP_Q_MODE | 0x1 | RW |  | Reserved. Note: This register field is sticky.
|  |  | [25:24] | VC0_CPL_HDR_SCALE | 0x1 | RW |  | VC0 Scale CPL Header Credits. Note: This register field is sticky.
|  |  | [27:26] | VC0_CPL_DATA_SCALE | 0x1 | RW |  | VC0 Scale CPL Data Credits. Note: This register field is sticky.
|  |  | [31:28] | RESERVED9 | x | U |  | Reserved. Note: This register field is sticky.
GEN2_CTRL_OFF | 'h10c | 0x104d2 | [7:0] | FAST_TRAINING_SEQ | 0xd2 | RW |  | Sets the Number of Fast Training Sequences (N_FTS) that the controller advertises as its N_FTS during Gen2 or above link training. This value is used to inform the link partner about the PHY's ability to recover synchronization after a low power state. The number should be provided by the PHY vendor. Do not set N_FTS to zero; doing so can cause the LTSSM to go into the recovery state when exiting from L0s. Note: The access attributes of this field are as follows: - Wire: R/W (sticky) - Dbi: R/W (sticky) Note: This register field is sticky.
|  |  | [12:8] | NUM_OF_LANES | 0x4 | RW |  | Predetermined Number of Lanes. Defines the number of lanes which are connected and not bad. Used to limit the effective link width to ignore 'broken" or "unused" lanes that detect a receiver. Indicates the number of lanes to check for exit from Electrical Idle in Polling.Active and L2.Idle. It is possible that the LTSSM might detect a receiver on a bad or broken lane during the Detect Substate. However, it is also possible that such a lane might also fail to exit Electrical Idle and therefore prevent a valid link from being configured. This value is referred to as the "Predetermined Number of Lanes" in section 4.2.6.2.1 of the PCI Express Base Specification. When you have unused lanes in your system, then you must change the value in this register to reflect the number of lanes. You must also change the value in the "Link Mode Enable" field of PORT_LINK_CTRL_OFF. The value in this register is normally the same as the encoded value in PORT_LINK_CTRL_OFF. If you find that one of your used lanes is bad then you must reduce the value in this register. For more information, see "How to Tie Off Unused Lanes" in the Databook. For information on upsizing and downsizing the link width, see "Link Establishment" in the Databook. Note: The access attributes of this field are as follows: - Wire: R/W (sticky) - Dbi: R/W (sticky) Note: This register field is sticky.
|  |  | [15:13] | PRE_DET_LANE | 0x0 | RW |  | Predetermined Lane for Auto Flip. This field defines which physical lane is connected to logical Lane0 by the flip operation performed in Detect. This field is used to restrict the receiver detect procedure to a particular lane when the default detect and polling procedure performed on all lanes cannot be successful. A notable example of when it is useful to program this field to a value different from the default, is when a lane is asymmetrically broken, that is, it is detected in Detect LTSSM state but it cannot exit Electrical Idle in Polling LTSSM state. Note: The access attributes of this field are as follows: - Wire: R/W (sticky) - Dbi: R/W (sticky) Note: This register field is sticky.
|  |  | [16] | AUTO_LANE_FLIP_CTRL_EN | 0x1 | RW |  | Enable Auto flipping of the lanes. You must set the CX_AUTO_LANE_FLIP_CTRL_EN configuration parameter to include the hardware for this feature in the controller. For more information, see the 'Lane Reversal' appendix in the Databook. Note: The access attributes of this field are as follows: - Wire: R/W (sticky) - Dbi: R/W (sticky) Note: This register field is sticky.
|  |  | [17] | DIRECT_SPEED_CHANGE | 0x0 | RW |  | Directed Speed Change. When the speed change occurs, the controller will clear the contents of this field; and a read to this field by your software will return a '0'. To manually initiate the speed change: - Write to LINK_CONTROL2_LINK_STATUS2_REG.PCIE_CAP_TARGET_LINK_SPEED in the local device - De-assert this field - Assert this field If you set the default of this field using the DEFAULT_GEN2_SPEED_CHANGE configuration parameter to '1', then the speed change is initiated automatically after link up, and the controller clears the contents of this field. If you want to prevent this automatic speed change, then write a lower speed value to the Target Link Speed field of the Link Control 2 register (LINK_CONTROL2_LINK_STATUS2_OFF.PCIE_CAP_TARGET_LINK_SPEED) through the DBI before link up. Note: The access attributes of this field are as follows: - Wire: R/W - Dbi: R/W
|  |  | [18] | CONFIG_PHY_TX_CHANGE | 0x0 | RW |  | Config PHY Tx Swing. Controls the PHY transmitter voltage swing level. The controller drives the mac_phy_txswing output from this register bit field. Note: The access attributes of this field are as follows: - Wire: R/W (sticky) - Dbi: R/W (sticky) Note: This register field is sticky.
|  |  | [19] | CONFIG_TX_COMP_RX | 0x0 | RW |  | Config Tx Compliance Receive Bit. Note: The access attributes of this field are as follows: - Wire: R/W (sticky) - Dbi: R/W (sticky) Note: This register field is sticky.
|  |  | [20] | SEL_DEEMPHASIS | 0x0 | RW |  | Used to set the de-emphasis level for upstream ports. This bit selects the level of de-emphasis the link operates at. Note: The access attributes of this field are as follows: - Wire: R/W (sticky) - Dbi: R/W (sticky) Note: This register field is sticky.
|  |  | [21] | GEN1_EI_INFERENCE | 0x0 | RW |  | Electrical Idle Inference Mode at Gen1 Rate. Programmable mode to determine inferred electrical idle (EI) in Recovery.Speed or Loopback.Active (as slave) state at Gen1 speed by looking for a '1' value on RxElecIdle instead of looking for a '0' on RxValid. If the PHY fails to de-assert the RxValid signal in Recovery.Speed or Loopback.Active (because of corrupted EIOS for example), then EI cannot be inferred successfully in the controller by just detecting the condition RxValid=0. Note: This register field is sticky.
|  |  | [22] | SELECT_DEEMPH_VAR_MUX | 0x0 | RW |  | The select_deemphasis variable for DSP on entry to Recovery.RcvrCfg state is muxed between the Selectable De-emphasis field in the Link Control 2 register and the value requested by the Upstream Port in the eight consecutive TS1 Ordered Sets it received. Note: This register field is sticky.
|  |  | [23] | SELECTABLE_DEEMPH_BIT_MUX | 0x0 | RW |  | The selectable deemphasis bit (Symbol 4 bit 6) of the transmitted TS2 Ordered Sets for DSP in Recovery.RcvrCfg state is muxed between the Selectable De-emphasis field in the Link Control 2 register and the value requested by USP in Recovery.RcvrLock state through Tx TS1s from USP. Note: This register field is sticky.
|  |  | [27:24] | LANE_UNDER_TEST | 0x0 | RW |  | The Lane Under Test is the lane for Forced Lane Flip or for Loopback Eq. Only one lane is configured each time. The default of this field is the CX_DEFAULT_LANE_UNDER_TEST configuration parameter. Note: The access attributes of this field are as follows: - Wire: R (sticky) - Dbi: R/W (sticky) Note: This register field is sticky.
|  |  | [30] | FORCE_LANE_FLIP | 0x0 | RW |  | Enable to force the LANE_UNDER_TEST physical lane flips to logical lane 0. All the other physical lanes are turned off. The LINK_CAPABLE register must be set to 1 and only x1 link can be formed if the FORCE_LANE_FLIP register is set to 1. Note: The access attributes of this field are as follows: - Wire: R (sticky) - Dbi: R/W (sticky) Note: This register field is sticky.
PHY_STATUS_OFF | 'h110 | 0x0 | [31:0] | PHY_STATUS | 0x0 | RO |  | PHY Status. Data received directly from the phy_cfg_status bus. These is a GPIO register reflecting the values on the static phy_cfg_status input signals. The usage is left completely to the user and does not in any way influence controller functionality. You can use it for any static sideband status signalling requirements that you have for your PHY. Note: This register field is sticky.
PHY_CONTROL_OFF | 'h114 | 0x1 | [31:0] | PHY_CONTROL | 0x1 | RW |  | PHY Control. Data sent directly to the cfg_phy_control bus. This is a GPIO register driving the values on the static cfg_phy_control output signals, and does not in any way influence controller functionality. It can be used for any static sideband control signaling requirements that you have for your PHY. Usage of this register and the associated GPIO bus is RESERVED when the controller is connected to a Synopsys PHY. Note: This register field is sticky.
TRGT_MAP_CTRL_OFF | 'h11c | 0x1ffb | [5:0] | TARGET_MAP_PF | 0x3b | RW |  | Target Values for each BAR on the PF Function selected by the index number. This register does not respect the Byte Enable setting, any write will affect all register bits.
|  |  | [6] | TARGET_MAP_ROM | 0x1 | RW |  | Target Value for the ROM page of the PF Function selected by the index number. This register does not respect the Byte Enable setting, any write will affect all register bits.
|  |  | [12:7] | TARGET_MAP_VF | 0x3f | RW |  | Target Values for each BAR on the VF Function selected by the index number. This register does not respect the Byte Enable setting, any write will affect all register bits.
|  |  | [15:13] | TARGET_MAP_RESERVED_13_15 | x | U |  | Reserved. Note: The access attributes of this field are as follows: - Wire: RSVDP - Dbi: R (sticky)
|  |  | [20:16] | TARGET_MAP_INDEX | 0x0 | RW |  | The number of the PF Function on which the Target Values are set. This register does not respect the Byte Enable setting, any write will affect all register bits. This register can be used to read or re-program the target for function numbers from 0 to 31 only.
|  |  | [31:21] | TARGET_MAP_RESERVED_21_31 | x | U |  | Reserved. Note: The access attributes of this field are as follows: - Wire: RSVDP - Dbi: R (sticky)
CLOCK_GATING_CTRL_OFF | 'h18c | 0x3 | [0] | RADM_CLK_GATING_EN | 0x1 | RW |  | RADM Clock Gating Enable. This register, if set, enables the RADM to autonomously enable and disable its clock. The DWC_pcie_clk_rst.v module provides the gated clock, radm_clk_g, to the RADM and is enabled when the controllers clock enable signal, en_radm_clk_g, is asserted. The RADM clock is a gated version of the controller clock, core_clk. The controller de-asserts en_radm_clk_g when there is no Rx traffic, Rx queues and pre/post-queue pipelines are empty, RADM completion LUT is empty, and there are no FLR actions pending. Note: This register field is sticky.
|  |  | [1] | AXI_CLK_GATING_EN | 0x1 | RW |  | AXI Clock Gating Enable. This register enables the AXI Bridge to autonomously enable and disable the AXI Manager clock, the AXI Subordinate clock and the AXI DBI slave clock. The DWC_pcie_clk_rst.v module provides the gated clock, mstr_axi_aclk_gated, to the AXI Bridge and is enabled when the controllers clock enable signal, mstr_aclk_active, is asserted. For the AXI Subordinate this module provides the gated clock, slv_axi_aclk_gated, to the AXI Bridge and is enabled when the controllers clock enable signal, slv_aclk_active, is asserted. If the AXI DBI Slave is enabled (DBI_4SLAVE_POPULATED=1) the module provides the gated clock, dbi_axi_aclk_gated, to the AXI Bridge and is enabled when the controllers clock enable signal, dbi_aclk_active, is asserted. The controller de-asserts the clock enable signals when the respective AXI Manager/Subordinate interfaces are idle. Note: This register field is sticky.
|  |  | [31:2] | RSVDP_2 | x | U |  | Reserved for future use.
GEN3_RELATED_OFF | 'h190 | 0x2000 | [0] | GEN3_ZRXDC_NONCOMPL | 0x0 | RW |  | Gen3 Receiver Impedance ZRX-DC Not Compliant. Receivers that operate at 8.0 GT/s with an impedance other than the range defined by the ZRX-DC parameter for 2.5 GT/s (40-60 Ohms) must meet additional behavior requirements in the following LTSSM states: Polling, Rx_L0s, L1, L2, and Disabled. Note: When CX_GEN4_SPEED/CX_GEN5_SPEED, this register is shared for Gen3 and Gen4/Gen5 data rates. Note: This register field is sticky.
|  |  | [1] | NO_SEED_VALUE_CHANGE | 0x0 | RW |  | If this bit is set to 1, the seed value of LFSR for scrambler at Gen3 rate does not change after LinkUp = 1. This bit takes effect only when CX_AUTO_LANE_FLIP_CTRL_EN is supported. This feature requires both sides of the link support it. Note: this register is shared for Gen3 and Gen4/Gen5 data rates. Note: This register field is sticky.
|  |  | [7:2] | RSVDP_2 | x | U |  | Reserved for future use.
|  |  | [8] | DISABLE_SCRAMBLER_GEN_3 | 0x0 | RW |  | Disable Scrambler for Gen3 and Gen4 Data Rate. The Gen3 and Gen4 scrambler/descrambler within the controller needs to be disabled when the scrambling function is implemented outside of the controller (for example within the PHY). Note: When CX_GEN4_SPEED/CX_GEN5_SPEED, this register is shared for Gen3 and Gen4/Gen5 data rate. Note: This register field is sticky.
|  |  | [9] | EQ_PHASE_2_3 | 0x0 | RW |  | Equalization Phase 2 and Phase 3 Disable. This applies to downstream ports only. Note: When CX_GEN4_SPEED/CX_GEN5_SPEED/CX_GEN6_SPEED, this register is shadow register for Gen3 and Gen4/Gen5 data rate. If RATE_SHADOW_SEL==00b, this register is for Gen3 data rate. If RATE_SHADOW_SEL==01b, this register is for Gen4 data rate. If RATE_SHADOW_SEL==10b, this register is for Gen5 data rate. If RATE_SHADOW_SEL==11b, this register is for Gen6 data rate. Note: The access attributes of this field are as follows: - Wire: see description - Dbi: see description Note: This register field is sticky.
|  |  | [10] | EQ_EIEOS_CNT | 0x0 | RW |  | Equalization EIEOS Count Reset Disable. Disable requesting reset of EIEOS count during equalization. Note: When CX_GEN4_SPEED/CX_GEN5_SPEED, this register is shared for Gen3 and Gen4/Gen5 data rate. Note: This register field is sticky.
|  |  | [11] | EQ_REDO | 0x0 | RW |  | Equalization Redo Disable. Disable autonomous mechanism for requesting to redo the equalization process. The received presets or coefficients mismatch in Recovery.RcvrLock after Recovery EQ phases causes the EQ redo requests. If the EQ redo is infinite or you do not want eq requests and redo, setting this bit to 1 will stop the EQ requests and EQ redo so that the link can go ahead to L0 state for packet trasmissions. Note: When CX_GEN4_SPEED/CX_GEN5_SPEED, this register is shared for Gen3 and Gen4/Gen5 data rate. Note: This register field is sticky.
|  |  | [12] | RXEQ_PH01_EN | 0x0 | RW |  | Rx Equalization Phase 0/Phase 1 Hold Enable. When this bit is set the upstream port holds phase 0 (the downstream port holds phase 1) for 10ms. Holding phase 0 or phase 1 can be used to allow sufficient time for Rx Equalization to be performed by the PHY. This bit is used during Virtex-7 Gen3 equalization. The programmable bits [RXEQ_PH01_EN, EQ_PHASE_2_3] can be used to obtain the following variations of the equalization procedure: Note: When CX_GEN4_SPEED/CX_GEN5_SPEED/CX_GEN6_SPEED, this register is shadow register for Gen3 and Gen4/Gen5/Gen6 data rate. If RATE_SHADOW_SEL==00b, this register is for Gen3 data rate. If RATE_SHADOW_SEL==01b, this register is for Gen4 data rate. If RATE_SHADOW_SEL==10b, this register is for Gen5 data rate. If RATE_SHADOW_SEL==11b, this register is for Gen6 data rate. Note: The access attributes of this field are as follows: - Wire: see description - Dbi: see description Note: This register field is sticky.
|  |  | [13] | RXEQ_RGRDLESS_RXTS | 0x1 | RW |  | When set to '1', the controller as Gen3 EQ master asserts RxEqEval to instruct the PHY to do Rx adaptation and evaluation after a 500ns timeout from a new preset request. Note: When CX_GEN4_SPEED/CX_GEN5_SPEED/CX_GEN6_SPEED, this register is shadow register for Gen3 and Gen4/Gen5/Gen6 data rate. If RATE_SHADOW_SEL==00b, this register is for Gen3 data rate. If RATE_SHADOW_SEL==01b, this register is for Gen4 data rate. If RATE_SHADOW_SEL==10b, this register is for Gen5 data rate. If RATE_SHADOW_SEL==11b, this register is for Gen6 data rate. Note: The access attributes of this field are as follows: - Wire: see description - Dbi: see description Note: This register field is sticky.
|  |  | [15:14] | RSVDP_14 | x | U |  | Reserved for future use.
|  |  | [16] | GEN3_EQUALIZATION_DISABLE | 0x0 | RW |  | Equalization Disable. Disable equalization feature. This bit cannot be changed once the LTSSM starts link training. Note: When CX_GEN4_SPEED/CX_GEN5_SPEED, this register is shared for Gen3 and Gen4/Gen5 data rate. Note: This register field is sticky.
|  |  | [17] | GEN3_DLLP_XMT_DELAY_DISABLE | 0x0 | RW |  | DLLP Transmission Delay Disable. Disable delay transmission of DLLPs before equalization. Note: When CX_GEN4_SPEED/CX_GEN5_SPEED, this register is shared for Gen3 and Gen4/Gen5 data rate. Note: This register field is sticky.
|  |  | [18] | GEN3_DC_BALANCE_DISABLE | 0x0 | RW |  | DC Balance Disable. Disable DC Balance feature. Note: When CX_GEN4_SPEED/CX_GEN5_SPEED, this register is shared for Gen3 and Gen4/Gen5 data rate. Note: This register field is sticky.
|  |  | [20:19] | RSVDP_19 | x | U |  | Reserved for future use.
|  |  | [23] | GEN3_EQ_INVREQ_EVAL_DIFF_DISABLE | 0x0 | RW |  | Eq InvalidRequest and RxEqEval Different Time Assertion Disable. Disable the assertion of Eq InvalidRequest and RxEqEval at different time. Note: When CX_GEN4_SPEED/CX_GEN5_SPEED, this register is shared for Gen3 and Gen4/Gen5 data rate. Note: This register field is sticky.
|  |  | [31:26] | RSVDP_26 | x | U |  | Reserved for future use.
GEN3_EQ_CONTROL_OFF | 'h1a8 | 0xd059f71 | [3:0] | GEN3_EQ_FB_MODE | 0x1 | RW |  | Feedback Mode. Other values are reserved. Note: - When CX_GEN4_SPEED/CX_GEN5_SPEED/CX_GEN6_SPEED, this register is shadow register for Gen3 and Gen4/Gen5/Gen6 data rate. - If RATE_SHADOW_SEL==00b, this register is for Gen3 data rate. - If RATE_SHADOW_SEL==01b, this register is for Gen4 data rate. - If RATE_SHADOW_SEL==10b, this register is for Gen5 data rate. - If RATE_SHADOW_SEL==11b, this register is for Gen6 data rate. Note: This register field is sticky.
|  |  | [4] | GEN3_EQ_PHASE23_EXIT_MODE | 0x1 | RW |  | Behavior After 24 ms Timeout (when optimal settings are not found). For a USP: Determine next LTSSM state from Phase2 after 24ms Timeout - 0: Recovery.Speed - 1: Recovery.Equalization.Phase3 When optimal settings are not found then: - Equalization Phase 2 Successful status bit is not set in the "Link Status Register 2" when GEN3_EQ_PHASE23_EXIT_MODE = 0 - Equalization Phase 2 Successful status bit is set in the "Link Status Register 2" when GEN3_EQ_PHASE23_EXIT_MODE = 1 - Equalization Phase 2 Complete status bit is set in the "Link Status Register 2" For a DSP: Determine next LTSSM state from Phase3 after 24ms Timeout - 0: Recovery.Speed - 1: Recovery.Equalization.RcvrLock When optimal settings are not found then: - Equalization Phase 3 Successful status bit is not set in the "Link Status Register 2" when GEN3_EQ_PHASE23_EXIT_MODE = 0 - Equalization Phase 3 Successful status bit is set in the "Link Status Register 2" when GEN3_EQ_PHASE23_EXIT_MODE = 1 - Equalization Phase 3 Complete status bit is set in the "Link Status Register 2" Note: GEN3_EQ_PHASE23_EXIT_MODE = 1 affects Direction Change feed back mode. EQ requests for Figure Of Merit mode complete before 24ms timeout. For more information, see GEN3_EQ_PSET_REQ_VEC Register. Note: - When CX_GEN4_SPEED/CX_GEN5_SPEED/CX_GEN6_SPEED, this register is shadow register for Gen3 and Gen4/Gen5/Gen6 data rate. - If RATE_SHADOW_SEL==00b, this register is for Gen3 data rate. - If RATE_SHADOW_SEL==01b, this register is for Gen4 data rate. - If RATE_SHADOW_SEL==10b, this register is for Gen5 data rate. - If RATE_SHADOW_SEL==11b, this register is for Gen6 data rate. Note: This register field is sticky.
|  |  | [5] | GEN3_EQ_EVAL_2MS_DISABLE | 0x1 | RW |  | Phase2_3 2 ms Timeout Disable. Determine behavior in Phase2 for USP (Phase3 if DSP) when the PHY does not respond within 2ms to the assertion of RxEqEval. Note: - When CX_GEN4_SPEED/CX_GEN5_SPEED/CX_GEN6_SPEED, this register is shadow register for Gen3 and Gen4/Gen5/Gen6 data rate. - If RATE_SHADOW_SEL==00b, this register is for Gen3 data rate. - If RATE_SHADOW_SEL==01b, this register is for Gen4 data rate. - If RATE_SHADOW_SEL==10b, this register is for Gen5 data rate. - If RATE_SHADOW_SEL==11b, this register is for Gen6 data rate. Note: This register field is sticky.
|  |  | [6] | GEN3_LOWER_RATE_EQ_REDO_ENABLE | 0x1 | RW |  | Support EQ redo and lower rate change. To access this field, RATE_SHADOW_SEL should be set to 0. Note: Gen3 and Gen4 share the same register bit and have the same feature. Note: This register field is sticky.
|  |  | [7] | RSVDP_7 | x | U |  | Reserved for future use.
|  |  | [23:8] | GEN3_EQ_PSET_REQ_VEC | 0x59f | RW |  | Preset Request Vector. Requesting of Presets during the initial part of the EQ Master Phase. Encoding scheme is as follows: Bit [15:0] =0x0: No preset is requested and evaluated in EQ Master Phase. Bit [i] =1: "Preset=i" is requested and evaluated in EQ Master Phase. - 0x0000000000000000: No preset be requested and evaluated in EQ Master Phase - 0x000000xxxxxxxxx1: Preset 0 is requested and evaluated in EQ Master Phase - 0x000000xxxxxxxx1x: Preset 1 is requested and evaluated in EQ Master Phase - 0x000000xxxxxxx1xx: Preset 2 is requested and evaluated in EQ Master Phase - 0x000000xxxxxx1xxx: Preset 3 is requested and evaluated in EQ Master Phase - 0x000000xxxxx1xxxx: Preset 4 is requested and evaluated in EQ Master Phase - 0x000000xxxx1xxxxx: Preset 5 is requested and evaluated in EQ Master Phase - 0x000000xxx1xxxxxx: Preset 6 is requested and evaluated in EQ Master Phase - 0x000000xx1xxxxxxx: Preset 7 is requested and evaluated in EQ Master Phase - 0x000000x1xxxxxxxx: Preset 8 is requested and evaluated in EQ Master Phase - 0x00000x1xxxxxxxxx: Preset 9 is requested and evaluated in EQ Master Phase - 0x000001xxxxxxxxxx: Preset 10 is requested and evaluated in EQ Master Phase - All other encodings: Reserved Note: You must contact your PHY vendor to ensure 24 ms timeout does not occur in presets requests in EQ master phase, that is, you must set a proper value to the GEN3_EQ_PSET_REQ_VEC register so that the EQ tunning for Figure of Merit in the EQ master phase completes before 24 ms timeout. Note: - When CX_GEN4_SPEED/CX_GEN5_SPEED/CX_GEN6_SPEED, this register is shadow register for Gen3 and Gen4/Gen5/Gen6 data rate. - If RATE_SHADOW_SEL==00b, this register is for Gen3 data rate. - If RATE_SHADOW_SEL==01b, this register is for Gen4 data rate. - If RATE_SHADOW_SEL==10b, this register is for Gen5 data rate. - If RATE_SHADOW_SEL==11b, this register is for Gen6 data rate. Note: This register field is sticky.
|  |  | [24] | GEN3_EQ_FOM_INC_INITIAL_EVAL | 0x1 | RW |  | Include Initial FOM. Include or not the FOM feedback from the initial preset evaluation performed in the EQ Master, when finding the highest FOM among all preset evaluations. Note: - When CX_GEN4_SPEED/CX_GEN5_SPEED/CX_GEN6_SPEED, this register is shadow register for Gen3 and Gen4/Gen5/Gen6 data rate. - If RATE_SHADOW_SEL==00b, this register is for Gen3 data rate. - If RATE_SHADOW_SEL==01b, this register is for Gen4 data rate. - If RATE_SHADOW_SEL==10b, this register is for Gen5 data rate. - If RATE_SHADOW_SEL==11b, this register is for Gen6 data rate. Note: This register field is sticky.
|  |  | [25] | GEN3_EQ_PSET_REQ_AS_COEF | 0x0 | RW |  | GEN3_EQ_PSET_REQ_AS_COEF is an internally reserved field. Do not use. Note: This register field is sticky.
|  |  | [26] | GEN3_REQ_SEND_CONSEC_EIEOS_FOR_PSET_MAP | 0x1 | RW |  | Request controller to send back-to-back EIEOS in Recovery.RcvrLock state until presets to coefficients mapping is complete. Note: Gen3 and Gen4 share the same register bit and have the same feature. Note: This register field is sticky.
|  |  | [29:27] | GEN3_EQ_REQ_NUM | 0x1 | RW |  | The number of back-to-back equalization redo requests at a given Gen3, Gen4 and Gen5 data rate for USP. After counting the EQ redo requests which are equal to or larger than the number set, the USP stops any EQ redo requests at the data rate. If changing speed, the USP controller clears the counter to 0. Then re-start to count the requests after changing speed back to the data rate for the USP. Note: Gen3, Gen4 and Gen5 share the same register bits and have the same feature. Note: This register field is sticky.
|  |  | [30] | GEN3_SUPPORT_FINITE_EQ_REQUEST | 0x0 | RW |  | Support finite EQ requests for USP. Note: Gen3, Gen4 and Gen5 share the same register bit and have the same feature. Note: This register field is sticky.
|  |  | [31] | RSVDP_31 | x | U |  | Reserved for future use.
GEN3_EQ_FB_MODE_DIR_CHANGE_OFF | 'h1ac | 0x40 | [4:0] | GEN3_EQ_FMDC_T_MIN_PHASE23 | 0x0 | RW |  | Minimum Time (in ms) To Remain in EQ Master Phase. The LTSSM stays in EQ Master phase for at least this amount of time, before starting to check for convergence of the coefficients. Allowed values 0,1,...,24. Note: When CX_GEN4_SPEED/CX_GEN5_SPEED/CX_GEN6_SPEED, this register is shadow register for Gen3 and Gen4/Gen5 data rate. If RATE_SHADOW_SEL==00b, this register is for Gen3 data rate. If RATE_SHADOW_SEL==01b, this register is for Gen4 data rate. If RATE_SHADOW_SEL==10b, this register is for Gen5 data rate. If RATE_SHADOW_SEL==11b, this register is for Gen6 data rate. Note: This register field is sticky.
|  |  | [9:5] | GEN3_EQ_FMDC_N_EVALS | 0x2 | RW |  | Convergence Window Depth. Number of consecutive evaluations considered in Phase 2/3 when determining if optimal coefficients have been found. Allowed range: 0,1,2,..16 up to a maximum of CX_GEN3_EQ_COEFQ_DEPTH. When set to 0, EQ Master is performed without sending any requests to the remote partner in Phase 2 for USP and Phase 3 for DSP. Therefore, the remote partner will not change its transmitter coefficients and will move to the next state. Note: When CX_GEN4_SPEED/CX_GEN5_SPEED/CX_GEN6_SPEED, this register is shadow register for Gen3 and Gen4/Gen5 data rate. If RATE_SHADOW_SEL==00b, this register is for Gen3 data rate. If RATE_SHADOW_SEL==01b, this register is for Gen4 data rate. If RATE_SHADOW_SEL==10b, this register is for Gen5 data rate. If RATE_SHADOW_SEL==11b, this register is for Gen6 data rate. Note: This register field is sticky.
|  |  | [13:10] | GEN3_EQ_FMDC_MAX_PRE_CUSROR_DELTA | 0x0 | RW |  | Convergence Window Aperture for C-1. Pre-cursor coefficients maximum delta within the convergence window depth. Allowed range: 0,1,2,..15. Note: When CX_GEN4_SPEED/CX_GEN5_SPEED/CX_GEN6_SPEED, this register is shadow register for Gen3 and Gen4/Gen5 data rate. If RATE_SHADOW_SEL==00b, this register is for Gen3 data rate. If RATE_SHADOW_SEL==01b, this register is for Gen4 data rate. If RATE_SHADOW_SEL==10b, this register is for Gen5 data rate. If RATE_SHADOW_SEL==11b, this register is for Gen6 data rate. Note: This register field is sticky.
|  |  | [17:14] | GEN3_EQ_FMDC_MAX_POST_CUSROR_DELTA | 0x0 | RW |  | Convergence Window Aperture for C+1. Post-cursor coefficients maximum delta within the convergence window depth. Allowed range: 0,1,2,..15. Note: - When CX_GEN4_SPEED/CX_GEN5_SPEED/CX_GEN6_SPEED, this register is shadow register for Gen3 and Gen4/Gen5/Gen6 data rate. - If RATE_SHADOW_SEL==00b, this register is for Gen3 data rate. - If RATE_SHADOW_SEL==01b, this register is for Gen4 data rate. - If RATE_SHADOW_SEL==10b, this register is for Gen5 data rate. - If RATE_SHADOW_SEL==11b, this register is for Gen6 data rate. Note: This register field is sticky.
|  |  | [31:22] | RSVDP_22 | x | U |  | Reserved for future use.
ORDER_RULE_CTRL_OFF | 'h1b4 | 0x0 | [7:0] | NP_PASS_P | 0x0 | RW |  | Non-Posted Passing Posted Ordering Rule Control. Determines if NP can pass halted P queue.
|  |  | [15:8] | CPL_PASS_P | 0x0 | RW |  | Completion Passing Posted Ordering Rule Control. Determines if CPL can pass halted P queue.
|  |  | [31:16] | RSVDP_16 | x | U |  | Reserved for future use.
PIPE_LOOPBACK_CONTROL_OFF | 'h1b8 | 0xf | [15:0] | LPBK_RXVALID | 0xf | RW |  | LPBK_RXVALID is an internally reserved field. Do not use. Note: This register field is sticky.
|  |  | [21:16] | RXSTATUS_LANE | 0x0 | RW |  | RXSTATUS_LANE is an internally reserved field. Do not use. Note: This register field is sticky.
|  |  | [23:22] | RSVDP_22 | x | U |  | Reserved for future use.
|  |  | [26:24] | RXSTATUS_VALUE | 0x0 | WO |  | RXSTATUS_VALUE is an internally reserved field. Do not use.
|  |  | [30:27] | RSVDP_27 | x | U |  | Reserved for future use.
|  |  | [31] | PIPE_LOOPBACK | 0x0 | RW |  | PIPE Loopback Enable. Note: This register field is sticky.
MISC_CONTROL_1_OFF | 'h1bc | 0xbff41 | [0] | DBI_RO_WR_EN | 0x1 | RW |  | Write to RO Registers Using DBI. For more information, see "Writing to Read-Only Registers" in "Register Module, LBC, and DBI" section in the "Controller Operations" chapter of the Databook. Note: This register field is sticky.
|  |  | [1] | DEFAULT_TARGET | 0x0 | RW |  | Default target for an IO or MEM request with UR/CA/CRS received. Based on the value of this field the controller either drops or forwards these requests to your application. For more information, see "ECRC Handling" and "Request TLP Routing Rules" in "Receive Routing" section of the "Controller Operations" chapter of the Databook. Note: This register field is sticky.
|  |  | [2] | UR_CA_MASK_4_TRGT1 | 0x0 | RW |  | When this field is set to '1', the controller suppresses error logging, error message generation, and CPL generation for non-posted requests TLPs (with UR filtering status) forwarded to your application (that is, when DEFAULT_TARGET =1). For more information, see "Advanced Error Handling For Received TLPs" chapter of the Databook. Note: This register field is sticky.
|  |  | [3] | SIMPLIFIED_REPLAY_TIMER | 0x0 | RW |  | Enables Simplified Replay Timer (Gen4). For more information, see "Transmit Replay" in "Transmit TLP Processing" section in the "Controller Operations" chapter of the Databook. Simplified Replay Timer can have the following Values: - A value from 24,000 to 31,000 Symbol Times when Extended Synch is 0b. - A value from 80,000 to 100,000 Symbol Times when Extended Synch is 1b. The Simplified Replay Timer value must not be changed while the link is in use. Note: This register field is sticky.
|  |  | [4] | DISABLE_AUTO_LTR_CLR_MSG | 0x0 | RW |  | Disable the autonomous generation of LTR clear message in upstream port. This field can have the following values: For more information, see "Latency Tolerance Reporting (LTR) Message Generation [EP Mode]" in "Message Generation" section of the "Controller Operations" chapter of the Databook. Note: This register field is sticky.
|  |  | [5] | ARI_DEVICE_NUMBER | 0x0 | RW |  | When ARI is enabled, this field enables use of the device ID. Note: This register field is sticky.
|  |  | [6] | CPLQ_MNG_EN | 0x1 | RW |  | This field enables the Completion Queue Management feature. Note: This register field is sticky.
|  |  | [7] | CFG_TLP_BYPASS_EN_REG | 0x0 | RW |  | Setting of this field defines how to decide the destination of Configuration requests. Note: When app_req_retry_en is asserted, the setting of this field is ignored. Note: This register field is sticky.
|  |  | [17:8] | CONFIG_LIMIT_REG | 0x3ff | RW |  | Configuration requests are directed either to CDM or ELBI/RTRGT1 based on the value of this field. - Configuration requests with an address less CONFIG_LIMIT_REG are directed to the CDM - Configuration requests with an address greater than CONFIG_LIMIT_REG are directed to either ELBI or TRGT1 interface based on the setting of TARGET_ABOVE_CONFIG_LIMIT_REG field. Your application must set a proper value for this field based on your extended configuration registers. For more information, see the "CDM/ELBI Register Space Access Through CFG Request" in "Register Module, LBC, and DBI" section in the "Controller Operations" chapter of the Databook. Note: This register field is sticky.
|  |  | [19:18] | TARGET_ABOVE_CONFIG_LIMIT_REG | 0x2 | RW |  | Configuration requests with an address greater than CONFIG_LIMIT_REG are directed to either ELBI or TRGT1 interface based on the setting of this field. This field can have the following values: Note: This register field is sticky.
|  |  | [20] | P2P_TRACK_CPL_TO_REG | 0x0 | RW |  | Determines whether to track completion of transmitted Non-Posted TLPs in P2P mode. Note: This register field is sticky.
|  |  | [21] | P2P_ERR_RPT_CTRL | 0x0 | RW |  | Determines whether to enable Peer to Peer (P2P) error reporting. Note: This register field is sticky.
|  |  | [22] | PORT_LOGIC_WR_DISABLE | 0x0 | RW |  | Disable port logic register write from wire side. Note: The access attributes of this field are as follows: - Wire: R (sticky) - Dbi: R/W (sticky) Note: This register field is sticky.
|  |  | [23] | RAS_REG_PF0_ONLY | 0x0 | RW |  | Allows only Physical Function 0 (PF0) to access the RAS Extended Capability registers. Note: The access attributes of this field are as follows: - Wire: R (sticky) - Dbi: R/W (sticky) Note: This register field is sticky.
|  |  | [24] | RASDES_REG_PF0_ONLY | 0x0 | RW |  | Allows only Physical Function 0 (PF0) to access the RAS DES Extended Capability registers. Note: The access attributes of this field are as follows: - Wire: R (sticky) - Dbi: R/W (sticky) Note: This register field is sticky.
|  |  | [25] | ERR_INJ_WR_DISABLE | 0x0 | RW |  | Disable Error Injection enable bits write from wire side. Note: The access attributes of this field are as follows: - Wire: R (sticky) - Dbi: R/W (sticky) Note: This register field is sticky.
|  |  | [31:29] | RSVDP_29 | x | U |  | Reserved for future use.
MULTI_LANE_CONTROL_OFF | 'h1c0 | 0x80 | [5:0] | TARGET_LINK_WIDTH | 0x0 | RW |  | Target Link Width. Note: The access attributes of this field are as follows: - Wire: R/W - Dbi: R/W
|  |  | [6] | DIRECT_LINK_WIDTH_CHANGE | 0x0 | RW |  | Directed Link Width Change. - If the upconfigure_capable variable is '1' and the PCIE_CAP_HW_AUTO_WIDTH_DISABLE bit in LINK_CONTROL_LINK_STATUS_REG is '0', the controller starts upconfigure or autonomous width downsizing (to the TARGET_LINK_WIDTH value) in the Configuration state. - If TARGET_LINK_WIDTH value is 0x0, the controller does not start upconfigure or autonomous width downsizing in the Configuration state. The controller self-clears this field when the controller accepts this request. Note: The access attributes of this field are as follows: - Wire: R/W - Dbi: R/W
|  |  | [7] | UPCONFIGURE_SUPPORT | 0x1 | RW |  | Upconfigure Support. The controller sends this value as the Link Upconfigure Capability in TS2 Ordered Sets in Configuration.Complete state. Note: The access attributes of this field are as follows: - Wire: R/W (sticky) - Dbi: R/W (sticky) Note: This register field is sticky.
|  |  | [8] | RELIABILITY_LINK_WIDTH_CHANGE_ENABLE | 0x0 | RW |  | Reduce link width for reliability reasons. RELIABILITY_LINK_WIDTH_CHANGE_ENABLE permits reducing link width for reliability reasons through DIRECT_LINK_WIDTH_CHANGE/TARGET_LINK_WIDTH, irrespective of PCIE_CAP_HW_AUTO_WIDTH_DISABLE bit in LINK_CONTROL_LINK_STATUS_REG and UPCONFIGURE_SUPPORT. Note: The access attributes of this field are as follows: - Wire: R/W - Dbi: R/W
|  |  | [31:9] | RSVDP_9 | x | U |  | Reserved for future use.
PHY_INTEROP_CTRL_OFF | 'h1c4 | 0x40064244 | [6:0] | RXSTANDBY_CONTROL | 0x44 | RW |  | Rxstandby Control. Bits 0..5 determine if the controller asserts the RxStandby signal (mac_phy_rxstandby) in the indicated condition. Bit 6 enables the controller to perform the RxStandby/RxStandbyStatus handshake. This field is reserved for internal use. You should not write to this field and change the default unless specifically instructed by Synopsys support. - [0]: Rx EIOS and subsequent T TX-IDLE-MIN - [1]: Rate Change - [2]: Inactive lane for upconfigure/downconfigure - [3]: PowerDown=P1orP2 - [4]: RxL0s.Idle - [5]: EI Infer in L0 - [6]: Execute RxStandby/RxStandbyStatus Handshake Note: This register field is sticky.
|  |  | [7] | RSVDP_7 | x | U |  | Reserved for future use.
|  |  | [8] | L1SUB_EXIT_MODE | 0x0 | RW |  | L1 Exit Control Using phy_mac_pclkack_n. This field is reserved for internal use. You should not write to this field and change the default unless specifically instructed by Synopsys support. If PCLK as PHY input is selected, you should not write to this field and change the default value since PCLK as PHY input does not support any value other than the default. Note: This register field is sticky.
|  |  | [9] | L1_NOWAIT_P1 | 0x1 | RO |  | L1 entry control bit. This field is reserved for internal use. You should not write to this field and change the default unless specifically instructed by Synopsys support. Note: The access attributes of this field are as follows: - Wire: R/W (sticky) - Dbi: R/W (sticky) Note: This register field is sticky.
|  |  | [10] | L1_CLK_SEL | 0x0 | RW |  | L1 Clock control bit. This field is reserved for internal use. You should not write to this field and change the default unless specifically instructed by Synopsys support. Note: This register field is sticky.
|  |  | [29:12] | PHY_RST_TIMER | 0x64 | RW |  | Control the duration of the PHY reset (PIPE and PMA). Duration is in aux clock cycles (0 to 262,142). Note: This register field is sticky.
|  |  | [30] | PHY_PERST_ON_WARM_RESET | 0x1 | RW |  | Control whether the Power Management Controller will drive pm_req_phy_perst during a Warm Reset (PERST# assertion without cycling of power). Note: This register field is sticky. Note: This register field is sticky.
TRGT_CPL_LUT_DELETE_ENTRY_OFF | 'h1c8 | 0x0 | [30:0] | LOOK_UP_ID | 0x0 | RW |  | This number selects one entry to delete of the TRGT_CPL_LUT.
|  |  | [31] | DELETE_EN | 0x0 | WO |  | This is a one-shot bit. This is a self-clearing register field. Reading from this register field always returns a '0'.
LINK_FLUSH_CONTROL_OFF | 'h1cc | 0xff000001 | [0] | AUTO_FLUSH_EN | 0x1 | RW |  | Enables automatic flushing of pending requests before sending the reset request to the application logic to reset the PCIe controller and the application. The flushing process is initiated if any of the following events occur: - Hot reset request. A downstream port (DSP) can "hot reset" an upstream port (USP) by sending two consecutive TS1 ordered sets with the hot reset bit asserted. - Warm (Soft) reset request. Generated when exiting from D3 to D0 and cfg_pm_no_soft_rst=0. - Link down reset request. A high to low transition on smlh_req_rst_not indicates the link has gone down and the controller is requesting a reset. If you disable automatic flushing, your application is responsible for resetting the PCIe controller, including the AXI Bridge (when present). For more information see "Warm and Hot Resets" section in the Architecture chapter of the Databook. Note: This register field is sticky.
|  |  | [23:1] | RSVDP_1 | x | U |  | Reserved for future use.
|  |  | [31:24] | AUTO_FLUSH_TIMEOUT | 0xff | RW |  | Timeout Value (ms) for automatic flushing. The timer acts as a watch dog timer during the auto flushing. The timer counts when there are pending outbound requests and the PCIe TX link is not transmitting any of these requests. The timer is clocked by core_clk. Note: This register field is sticky.
AMBA_ERROR_RESPONSE_DEFAULT_OFF | 'h1d0 | 0x9c00 | [0] | AMBA_ERROR_RESPONSE_GLOBAL | 0x0 | RW |  | Global Slave Error Response Mapping. Determines the AXI subordinate response for all error scenarios on non-posted requests. For more information see "Error Handling" in the AXI chapter of the Databook. The error response mapping is not applicable to Non-existent Vendor ID register reads. Note: This register field is sticky.
|  |  | [1] | RSVDP_1 | x | U |  | Reserved for future use.
|  |  | [2] | AMBA_ERROR_RESPONSE_VENDORID | 0x0 | RW |  | Vendor ID Non-existent Slave Error Response Mapping. Determines the AXI subordinate response for errors on reads to non-existent Vendor ID register. For more information see "Error Handling" in the AXI chapter of the Databook. Note: This register field is sticky.
|  |  | [4:3] | AMBA_ERROR_RESPONSE_CRS | 0x0 | RW |  | CRS Slave Error Response Mapping. Determines the AXI subordinate response for CRS completions. For more information see "Error Handling" in the AXI chapter of the Databook. Note: This register field is sticky.
|  |  | [9:5] | RSVDP_5 | x | U |  | Reserved for future use.
|  |  | [15:10] | AMBA_ERROR_RESPONSE_MAP | 0x27 | RW |  | AXI Subordinate Response Error Map. Allows you to selectively map the errors received from the PCIe completion (for non-posted requests) to the AXI subordinate responses, slv_rresp or slv_bresp. The recommended setting is SLVERR. CRS is always mapped to OKAY. - 0 -- 0x0: UR (unsupported request) -> DECERR -- 0x1: UR (unsupported request) -> SLVERR - 1 -- 0x0: CRS (configuration retry status) -> DECERR -- 0x1: CRS (configuration retry status) -> SLVERR - 2 -- 0x0: CA (completer abort) -> DECERR -- 0x1: CA (completer abort) -> SLVERR - 3: RESERVED (0x0) - 4: RESERVED (0x0) - 5 -- 0x0: Completion Timeout -> DECERR -- 0x1: Completion Timeout -> SLVERR. The AXI bridge internally drops (processes internally but not passed to your application) a completion that has been marked by the Rx filter as UC or MLF, and does not pass its status directly down to the slave interface. It waits for a timeout and then signals "Completion Timeout" to the slave interface. The controller sets the AXI subordinate read databus to 0xFFFF for all error responses. Note: This register field is sticky.
|  |  | [29:16] | RSVDP_16 | x | U |  | Reserved for future use.
AMBA_LINK_TIMEOUT_OFF | 'h1d4 | 0x132 | [7:0] | LINK_TIMEOUT_PERIOD_DEFAULT | 0x32 | RW |  | Timeout Value (ms). The timer will timeout and then flush the bridge TX request queues after this amount of time. The timer counts when there are pending outbound AXI subordinate interface requests and the PCIe TX link is not transmitting any of these requests. The timer is clocked by core_clk. Note: This register field is sticky.
|  |  | [8] | LINK_TIMEOUT_ENABLE_DEFAULT | 0x1 | RW |  | Disable Flush. Note: This register field is sticky.
|  |  | [31:9] | RSVDP_9 | x | U |  | Reserved for future use.
AMBA_ORDERING_CTRL_OFF | 'h1d8 | 0x0 | [0] | RSVDP_0 | x | U |  | Reserved for future use.
|  |  | [1] | AX_SNP_EN | 0x0 | RW |  | AXI Serialize Non-Posted Requests Enable. This field enables the AXI Bridge to serialize same ID Non-Posted Read/Write Requests on the wire. Serialization implies one outstanding same ID NP Read or Write on the wire and used to avoid AXI RAR and WAW hazards at the remote link partner. For more information, see the "Optional Serialization of AXI Subordinate Non-posted Requests" section in the AXI chapter of the Databook.
|  |  | [2] | RSVDP_2 | x | U |  | Reserved for future use.
|  |  | [4:3] | AX_MSTR_ORDR_P_EVENT_SEL | 0x0 | RW |  | AXI Manager Posted Ordering Event Selector. This field selects how the manager interface determines when a P write is completed when enforcing the PCIe ordering rule, "NP must not pass P" at the AXI Manager Interface. The AXI protocol does not support ordering between channels. Therefore, NP reads can pass P on your AXI bus fabric. This can result in an ordering violation when the read overtakes a P that is going to the same address. Therefore, the bridge manager does not issue any NP requests until all outstanding P writes reach their destination. It does this by waiting for the all of the write responses on the B channel. This can affect the performance of the manager read channel. For scenarios where the interconnect serializes the AXI manager "AW", "W" and "AR" channels,you can increase the performance by reducing the need to wait until the complete Posted transaction has effectively reached the application slave. Note: This setting will not affect: - MSI interrupt catcher and P data ordering. This is always driven by the B'last event. - DMA read engine TLP ordering. This is always driven by the B'last event. - NP write transactions which are always serialized with P write transactions. Note: The access attributes of this field are as follows: - Wire: R/W - Dbi: R/W
|  |  | [6:5] | RSVDP_5 | x | U |  | Reserved for future use.
|  |  | [7] | AX_MSTR_ZEROLREAD_FW | 0x0 | RW |  | AXI Manager Zero Length Read Forward to the application. The DW PCIe controller AXI bridge is able to terminate in order with the Posted transactions the zero length read, implementing the PCIe express flush semantics of the Posted transactions.
|  |  | [31:8] | RSVDP_8 | x | U |  | Reserved for future use.
COHERENCY_CONTROL_1_OFF | 'h1e0 | 0x0 | [0] | CFG_MEMTYPE_VALUE | 0x0 | RW |  | Sets the memory type for the lower and upper parts of the address space: Note: This register field is sticky.
|  |  | [1] | RSVDP_1 | x | U |  | Reserved for future use.
|  |  | [31:2] | CFG_MEMTYPE_BOUNDARY_LOW_ADDR | 0x0 | RW |  | Boundary Lower Address For Memory Type. Bits [31:0] of dword-aligned address of the boundary for Memory type. The two lower address LSBs are '00'. Addresses up to but not including this value are in the lower address space region; addresses equal or greater than this value are in the upper address space region. Note: This register field is sticky.
COHERENCY_CONTROL_2_OFF | 'h1e4 | 0x0 | [31:0] | CFG_MEMTYPE_BOUNDARY_HIGH_ADDR | 0x0 | RW |  | Boundary Upper Address For Memory Type. Bits [63:32] of the 64-bit dword-aligned address of the boundary for Memory type. Note: This register field is sticky.
COHERENCY_CONTROL_3_OFF | 'h1e8 | 0x0 | [6:3] | CFG_MSTR_ARCACHE_MODE | 0x0 | RW |  | Master Read CACHE Signal Behavior. Defines how the individual bits in mstr_arcache are controlled. Note: This register field is sticky.
|  |  | [14:11] | CFG_MSTR_AWCACHE_MODE | 0x0 | RW |  | Master Write CACHE Signal Behavior. Defines how the individual bits in mstr_awcache are controlled. Note: for message requests the value of mstr_awcache is always "0000" regardless of the value of this bit. Note: This register field is sticky.
|  |  | [22:19] | CFG_MSTR_ARCACHE_VALUE | 0x0 | RW |  | Master Read CACHE Signal Value. Value of the individual bits in mstr_arcache when CFG_MSTR_ARCACHE_MODE is '1'. Note: This register field is sticky.
|  |  | [30:27] | CFG_MSTR_AWCACHE_VALUE | 0x0 | RW |  | Master Write CACHE Signal Value. Value of the individual bits in mstr_awcache when CFG_MSTR_AWCACHE_MODE is '1'. Note: Not applicable to message requests; for message requests the value of mstr_awcache is always '0000'. Note: This register field is sticky.
AXI_MSTR_MSG_ADDR_LOW_OFF | 'h1f0 | 0x0 | [11:0] | CFG_AXIMSTR_MSG_ADDR_LOW_RESERVED | x | U |  | Reserved for future use. Note: This register field is sticky.
|  |  | [31:12] | CFG_AXIMSTR_MSG_ADDR_LOW | 0x0 | RW |  | Lower 20-bits of the programmable AXI address for Messages. Note: This register field is sticky.
AXI_MSTR_MSG_ADDR_HIGH_OFF | 'h1f4 | 0x0 | [31:0] | CFG_AXIMSTR_MSG_ADDR_HIGH | 0x0 | RW |  | Upper 32 bits of the programmable AXI address for Messages. Note: This register field is sticky.
PCIE_VERSION_NUMBER_OFF | 'h1f8 | 0x3630302a | [31:0] | VERSION_NUMBER | 0x3630302a | RO |  | Version Number.
PCIE_VERSION_TYPE_OFF | 'h1fc | 0x6c753039 | [31:0] | VERSION_TYPE | 0x6c753039 | RO |  | Version Type.
PCIPM_TRAFFIC_CTRL_OFF | 'h41c | 0x0 | [0] | PCIPM_VDM_TRAFFIC_BLOCKED | 0x0 | RW |  | This field indicates that VDM Message TLPs are blocked during non-D0 states. Note: This register field is sticky.
|  |  | [1] | PCIPM_NEW_TLP_CLIENT0_BLOCKED | 0x0 | RW |  | This field indicates that all TLPs transmitted by Client 0 interface are blocked during non-D0 states. Note: This register field is sticky.
|  |  | [2] | PCIPM_NEW_TLP_CLIENT1_BLOCKED | 0x0 | RW |  | This field indicates that all TLPs transmitted by Client 1 interface are blocked during non-D0 states. Note: This register field is sticky.
|  |  | [3] | PCIPM_NEW_TLP_CLIENT2_BLOCKED | 0x0 | RW |  | This field indicates that all TLPs transmitted by Client 2 interface are blocked during non-D0 states. Note: This register field is sticky.
|  |  | [7:4] | PCIPM_RESERVED_4_7 | x | U |  | Reserved. Note: This register field is sticky.
|  |  | [31:8] | RSVDP_8 | x | U |  | Reserved for future use.
PL_LTR_LATENCY_OFF | 'h430 | 0x0 | [9:0] | SNOOP_LATENCY_VALUE | 0x0 | RW |  | Snoop Latency Value. Note: The access attributes of this field are as follows: - Wire: R - Dbi: R/W
|  |  | [12:10] | SNOOP_LATENCY_SCALE | 0x0 | RW |  | Snoop Latency Scale. Note: The access attributes of this field are as follows: - Wire: R - Dbi: R/W
|  |  | [14:13] | RSVDP_13 | x | U |  | Reserved for future use.
|  |  | [15] | SNOOP_LATENCY_REQUIRE | 0x0 | RW |  | Snoop Latency Requirement. Note: The access attributes of this field are as follows: - Wire: R - Dbi: R/W
|  |  | [25:16] | NO_SNOOP_LATENCY_VALUE | 0x0 | RW |  | No Snoop Latency Value. Note: The access attributes of this field are as follows: - Wire: R - Dbi: R/W
|  |  | [28:26] | NO_SNOOP_LATENCY_SCALE | 0x0 | RW |  | No Snoop Latency Scale. Note: The access attributes of this field are as follows: - Wire: R - Dbi: R/W
|  |  | [30:29] | RSVDP_29 | x | U |  | Reserved for future use.
|  |  | [31] | NO_SNOOP_LATENCY_REQUIRE | 0x0 | RW |  | No Snoop Latency Requirement. Note: The access attributes of this field are as follows: - Wire: R - Dbi: R/W
AUX_CLK_FREQ_OFF | 'h440 | 0xa | [9:0] | AUX_CLK_FREQ | 0xa | RW |  | The aux_clk frequency in MHz. This value is used to provide a 1 us reference for counting time during low-power states with aux_clk when the PHY has removed the pipe_clk. Frequencies lower than 1 MHz are possible but with a loss of accuracy in the time counted. If the actual frequency (f) of aux_clk does not exactly match the programmed frequency (f_prog), then there is an error in the time counted by the controller that can be expressed in percentage as: err% = (f_prog/f-1)*100. For example if f=2.5 MHz and f_prog=3 MHz, then err% =(3/2.5-1)*100 =20%, meaning that the time counted by the controller on aux_clk will be 20% greater than the time in us programmed in the corresponding time register (for example T_POWER_ON). Note: This register field is sticky.
|  |  | [31:10] | RSVDP_10 | x | U |  | Reserved for future use.
L1_SUBSTATES_OFF | 'h444 | 0x3ed2 | [1:0] | L1SUB_T_POWER_OFF | 0x2 | RW |  | Duration (in 1us units) of L1.2.Entry. Range is 1..4. Note: This register field is sticky.
|  |  | [5:2] | L1SUB_T_L1_2 | 0x4 | RW |  | Duration (in 1us units) of L1.2. Range is 1..16. Note: This register field is sticky.
|  |  | [7:6] | L1SUB_T_PCLKACK_LOW | 0x3 | RW |  | Lower 2-bits of L1SUB_T_PCLKACK. Max delay (in 1us units) between a MAC request to remove the clock on mac_phy_pclkreq_n and a PHY response on phy_mac_pclkack_n. If the PHY does not respond within this time the request is aborted and an internal uncorrectable error is reported. Range is 1..127. Note: When L1SUB_T_PCLKACK==1 or L1SUB_T_PCLKACK_HIGH==0 and L1SUB_T_PCLKACK_LOW==0, the t_pclkack timer is turned off. Note: This register field is sticky.
|  |  | [8] | L1SUB_LOW_POWER_CLOCK_SWITCH_MODE | 0x0 | RW |  | If the bit is set to 1'b1 the controller will delay the switching of aux_clk to the slow platform clock until it detects that the link partner has de-asserted CLKREQ#. Note: This register field is sticky.
|  |  | [13:9] | L1SUB_T_PCLKACK_HIGH | 0x1f | RW |  | Higher 5-bits of L1SUB_T_PCLKACK. Max delay (in 1us units) between a MAC request to remove the clock on mac_phy_pclkreq_n and a PHY response on phy_mac_pclkack_n. If the PHY does not respond within this time the request is aborted and an internal uncorrectable error is reported. Range is 1..127. Note: When L1SUB_T_PCLKACK==1 or L1SUB_T_PCLKACK_HIGH==0 and L1SUB_T_PCLKACK_LOW==0, the t_pclkack timer is turned off. Note: This register field is sticky.
|  |  | [31:14] | RSVDP_14 | x | U |  | Reserved for future use.
POWERDOWN_CTRL_STATUS_OFF | 'h448 | 0x220 | [0] | POWERDOWN_FORCE | 0x0 | WO |  | This field is a one shot field. This field could be used for debug purposes in event that the P2 Powerdown transition does not complete. It will allow the controller to proceed with the transition to the P1 Powerdown state. This field always reads back as 1'b0.
|  |  | [1] | POWERDOWN_VMAIN_ACK | 0x0 | RW |  | Set this bit to 1 if you do not want to perform the handshake with the power-switch after PERST# assertion. By default the controller will perform the handshake with the power-switch if L1 power gating is enabled Note: This register field is sticky.
|  |  | [3:2] | RSVDP_2 | x | U |  | Reserved for future use.
|  |  | [7:4] | POWERDOWN_MAC_POWERDOWN | 0x2 | RO |  | This field represents the Powerdown value driven by the controller to the PHY.
|  |  | [11:8] | POWERDOWN_PHY_POWERDOWN | 0x2 | RO |  | This field represents the Powerdown value that has been acknowledged by the PHY. It is updated with the value of Powerdown driven by the controller, when the PHY has returned the Phystatus acknowledgment for the Powerdown transition.
|  |  | [31:12] | RSVDP_12 | x | U |  | Reserved for future use.
PHY_INTEROP_CTRL_2_OFF | 'h44c | 0x10 | [5:0] | PMA_PIPE_RST_DELAY_TIMER | 0x10 | RW |  | Control how long the controller should wait to release a PIPE reset (pm_req_phy_rst) after releasing a PMA reset (pm_req_phy_perst). This register should only be used to ensure a correct sequencing of the resets into the PHY. If the application needs to delay the PIPE reset arbitrarily, for example to configure the PHY firmware, Synopsys recommends using the app_hold_phy_rst control signal. There is no need to modify the value of this register when using Synopsys PHYs. Duration is in aux clock cycles. Note: This register field is sticky.
|  |  | [7:6] | RSVDP_6 | x | U |  | Reserved for future use.
|  |  | [11:8] | DSP_PCIPM_L1_ENTER_DELAY | 0x0 | RW |  | For a DSP component, this register field controls the delay between the reception of PM_Enter_L1 DLLP and the start of PCI-PM L1 entry negotiation in aux clock cycles (1 to 15). When using this feature on legacy DMA configurations, the configured value must be greater than three. Note: This register field is sticky.
|  |  | [31:12] | RSVDP_12 | x | U |  | Reserved for future use.
PIPE_RELATED_OFF | 'h490 | 0x0 | [8] | PIPE_GARBAGE_DATA_MODE | 0x0 | RW |  | PIPE Garbage Data Mode. - RxValid is de-asserted - a valid RxStartBlock is received at 128b/130b encoding - a valid COM symbol is received at 8b/10b encoding Note: This register field is sticky.
|  |  | [31:9] | RSVDP_9 | x | U |  | Reserved for future use.
DBI_FUNCTION_BANK_CTRL_REG_OFF | 'h57c | 0x0 | [0] | DBI_FUNCTION_BANK_CTRL_REG | 0x0 | RW |  | DBI Function Bank Select. Note: The access attributes of this field are as follows: - Wire: R - Dbi: R
|  |  | [31:1] | RSVDP_1 | x | U |  | Reserved for future use.
UTILITY_OFF | 'h580 | 0x0 | [31:0] | UTILITY | 0x0 | RW |  | Reserved. Note: This register field is sticky.
PM_UTILITY_OFF | 'h588 | 0x0 | [31:0] | PM_UTILITY | 0x0 | RO |  | Reserved.

## DWC_pcie_unroll_wire_cpcie_usp
'R' - Readable bit 'W' - Writable bit 'R/W' - Read and Write 'U' - Unimplemented bit read as '0'
Base Address | PCIE0 | 0xD000_0000+B+'h80000 |  |  |  |  | Description | In this document, register offsets within each block are specified (for example B+0x04, where B+ indicates an offset of 0x04 within the block); but the starting location of each block must be found by traversing the linked list in software after configuration.
Name | Offset | Reset Value | Bit | Bitfield | Reset Value | Accessable | Attributes | Description
DMA_CTRL_DATA_ARB_PRIOR_OFF | 0x0 | 0x0 | [16:12] | VERSION | 0x0 | RO |  | Reports the version of Register Map of eDMA.
DMA_CTRL_OFF | 0x8 | 0x40004 | [3:0] | NUM_DMA_WR_CHAN | 0x4 | RO |  | Number of Write Channels. You can read this register to determine the number of write channels configured.
|  |  | [19:16] | NUM_DMA_RD_CHAN | 0x4 | RO |  | Number of Read Channels. You can read this register to determine the number of read channels configured.
DMA_WRITE_ENGINE_EN_OFF | 0xc | 0x0 | [0] | DMA_WRITE_ENGINE | 0x0 | RW |  | DMA Write Engine Enable. For normal operation, you must initially set this bit to '1', before any other software setup action. You do not need to toggle or rewrite to this bit during normal operation. You should set this bit to '0' when you want to "Soft Reset" the DMA controller write logic. There are three possible reasons for resetting the DMA controller write logic: - The "Abort Interrupt Status" bit is set in the DMA Write Interrupt Status Register (DMA_WRITE_INT_STATUS_OFF), and any of the bits in the DMA Write Error Status Register (DMA_WRITE_ERR_STATUS_OFF) are set. Resetting the DMA controller write logic re-initializes the control logic, ensuring that the next DMA write transfer is executed successfully. - You have executed the procedure outlined in "Stop Bit", after which, the "Abort Interrupt Status" bit is set and the Channel Status(CS) field of the DMA Write Channel Control 1 Register (DMA_CH_CONTROL1_OFF_WRCH_i) is set to "Stopped". Resetting the DMA controller write logic re-initializes the control logic ensuring that the next DMA write transfer is executed successfully. - During software development, when you incorrectly program the DMA write engine. To "Soft Reset" the DMA controller write logic, you must: - De-assert the DMA write engine enable bit. - Wait for the DMA to complete any in-progress TLP transfer, by waiting until a read on the DMA write engine enable bit returns a '0'. - Assert the DMA write engine enable bit. This "Soft Reset" does not clear the DMA configuration registers. The DMA write transfer does not start until you write to the DMA Write Doorbell Register (DMA_WRITE_DOORBELL_OFF). Note: The access attributes of this field are as follows: - Wire: R/W - Dbi: R/W
|  |  | [15:1] | RSVDP_1 | x | U |  | Reserved for future use.
|  |  | [31:24] | RSVDP_24 | x | U |  | Reserved for future use.
DMA_WRITE_DOORBELL_OFF | 0x10 | 0x0 | [2:0] | WR_DOORBELL_NUM | 0x0 | RW |  | Doorbell Number. You must write the channel number to this register to start the DMA write transfer for that channel. The DMA detects a write to this register field even if the value of this field does not change. You do not need to toggle or write any other value to this register to start a new transfer. The range of this field is 0x0 to 0x7, where 0x0 corresponds to channel 0. Note: A write to this field triggers the controller to exit L1 substates. Note: The access attributes of this field are as follows: - Wire: R/W - Dbi: R/W
|  |  | [30:3] | RSVDP_3 | x | U |  | Reserved for future use.
|  |  | [31] | WR_STOP | 0x0 | RW |  | Stop. Set in conjunction with the Doorbell Number field. The DMA write channel stops issuing requests, sets the channel status to "Stopped", and asserts the "Abort" interrupt if it is enabled. Before setting the Stop bit, you must read the channel Status field (CS) of the DMA Write Channel Control 1 Register (DMA_CH_CONTROL1_OFF_WRCH_0) to ensure that the write channel is "Running" (transferring data). For more information, see "Stopping the DMA Transfer (Software Stop)". Note: The access attributes of this field are as follows: - Wire: R/W - Dbi: R/W
DMA_WRITE_ENGINE_PF_OFF | 0x14 | 0x3 | [9:0] | DMA_WRITE_ENGINE_MAX_PRE_FETCH | 0x3 | RW |  | This field controls the linked list prefetch allocation space for each of the HDMA write engine channels. Each channel will be able to store as many linked list elements as specified here. Therefor this field must be within the following range: [ 0 : floor(CX_DMA_WR_LLQ * CC_NUM_DMA_WR_CHAN / Number_of_active_active_channels) - 1 ] Note: If this field is setup with a value outside the specified range data corruption and channel crosstalk may happen. If changing the default value of this register, limit the doorbelled channels to the range: [ 0 : Number_of_active_active_channels - 1 ]. The actual prefetch allocation space is the value of this field plus one. So, for example, setting it to zero means that it has allocated space for one descriptor.
|  |  | [19:10] | RSVDP_WRITE_ENGINE_PF | x | U |  | Reserved for future use.
|  |  | [31:20] | RSVDP_20 | x | U |  | Reserved for future use.
DMA_READ_ENGINE_EN_OFF | 0x2c | 0x0 | [0] | DMA_READ_ENGINE | 0x0 | RW |  | DMA Read Engine Enable. For normal operation, you must initially set this bit to '1', before any other software setup action. You do not need to toggle or rewrite to this bit during normal operation. You should set this field to '0' when you want to "Soft Reset" the DMA controller read logic. There are three possible reasons for resetting the DMA controller read logic: - The "Abort Interrupt Status" bit is set in the DMA Read Interrupt Status Register (DMA_READ_INT_STATUS_OFF), and any of the bits in the DMA Read Error Status Low Register (DMA_READ_ERR_STATUS_LOW_OFF) is set. Resetting the DMA controller read logic re-initializes the control logic, ensuring that the next DMA read transfer is executed successfully. - You have executed the procedure outlined in "Stop Bit", after which, the "Abort Interrupt Status" bit is set and the channel Status field (CS) of the DMA Read Channel Control 1 Register (DMA_CH_CONTROL1_OFF_WRCH_i) is set to "Stopped". Resetting the DMA controller read logic re-initializes the control logic ensuring that the next DMA read transfer is executed successfully. - During software development, when you incorrectly program the DMA read engine. To "Soft Reset" the DMA controller read logic, you must: - De-assert the DMA read engine enable bit. - Wait for the DMA to complete any in-progress TLP transfer, by waiting until a read on the DMA read engine enable bit returns a '0'. - Assert the DMA read engine enable bit. This "Soft Reset" does not clear the DMA configuration registers. The DMA read transfer does not start until you write to the DMA Read Doorbell Register (DMA_READ_DOORBELL_OFF). Note: The access attributes of this field are as follows: - Wire: R/W - Dbi: R/W
|  |  | [15:1] | RSVDP_1 | x | U |  | Reserved for future use.
|  |  | [31:24] | RSVDP_24 | x | U |  | Reserved for future use.
DMA_READ_DOORBELL_OFF | 0x30 | 0x0 | [2:0] | RD_DOORBELL_NUM | 0x0 | RW |  | Doorbell Number. You must write 0x0 to this register to start the DMA read transfer for that channel. The DMA detects a write to this register field even if the value of this field does not change. The range of this field is 0x0 to 0x7, where 0x0 corresponds to channel 0. Note: A write to this field triggers the controller to exit L1 substates. Note: The access attributes of this field are as follows: - Wire: R/W - Dbi: R/W
|  |  | [30:3] | RSVDP_3 | x | U |  | Reserved for future use.
|  |  | [31] | RD_STOP | 0x0 | RW |  | Stop. Set in conjunction with the Doorbell Number field. The DMA read channel stops issuing requests, sets the channel status to "Stopped", and asserts the "Abort" interrupt if it is enabled. Before setting the Stop bit, you must read the channel Status field (CS) of the DMA Channel Control 1 Register (DMA_CH_CONTROL1_OFF_RDCH_i) to ensure that the read channel is "Running" (transferring data). For more information, see "Stopping the DMA Transfer (Software Stop)". Note: The access attributes of this field are as follows: - Wire: R/W - Dbi: R/W
DMA_READ_ENGINE_PF_OFF | 0x34 | 0x3 | [9:0] | DMA_READ_ENGINE_MAX_PRE_FETCH | 0x3 | RW |  | This field controls the linked list prefetch allocation space for each of the HDMA read engine channels. Each channel will be able to store as many linked list elements as specified here. Therefor this field must be within the following range: [ 0 : floor(CX_DMA_RD_LLQ * CC_NUM_DMA_RD_CHAN / Number_of_active_active_channels) - 1 ]. Note: If this field is setup with a value outside the specified range data corruption and channel crosstalk may happen. If changing the default value of this register, limit the doorbelled channels to the range: [ 0 : Number_of_active_active_channels - 1 ]. The actual prefetch allocation space is the value of this field plus one. So, for example, setting it to zero means that it has allocated space for one descriptor.
|  |  | [19:10] | RSVDP_READ_ENGINE_PF | x | U |  | Reserved for future use.
|  |  | [31:20] | RSVDP_20 | x | U |  | Reserved for future use.
DMA_WRITE_INT_STATUS_OFF | 0x4c | 0x0 | [7:0] | WR_DONE_INT_STATUS | 0x0 | RW |  | Done Interrupt Status. The DMA write channel has successfully completed the DMA transfer. For more information, see "Interrupts and Error Handling". Each bit corresponds to a DMA channel. Bit [0] corresponds to channel 0. - Enabling: For more information, see "Interrupts and Error Handling". - Masking: The DMA write interrupt Mask register has no effect on this register. - Clearing: You must write a 1'b1 to the corresponding channel bit in the DMA write interrupt Clear register to clear this interrupt bit. Note: You can write to this register to emulate interrupt generation, during software or hardware testing. A write to the address triggers an interrupt, but the DMA does not set the Done or Abort bits in this register. Note: The access attributes of this field are as follows: - Wire: R/W - Dbi: R/W
|  |  | [15:8] | RSVDP_8 | x | U |  | Reserved for future use.
|  |  | [23:16] | WR_ABORT_INT_STATUS | 0x0 | RW |  | Abort Interrupt Status. The DMA write channel has detected an error, or you manually stopped the transfer as described in "Error Handling Assistance by Remote Software". Each bit corresponds to a DMA channel. Bit [0] corresponds to channel 0. - Enabling: For more information, see "Interrupts and Error Handling". - Masking: The DMA write interrupt Mask register has no effect on this register. - Clearing: You must write a 1'b1 to the corresponding channel bit in the DMA write interrupt Clear register to clear this interrupt bit. Note: You can write to this register to emulate interrupt generation, during software or hardware testing. A write to the address triggers an interrupt, but the DMA does not set the Done or Abort bits in this register. Note: The access attributes of this field are as follows: - Wire: R/W - Dbi: R/W
|  |  | [31:24] | RSVDP_24 | x | U |  | Reserved for future use.
DMA_WRITE_INT_MASK_OFF | 0x54 | 0xf000f | [3:0] | WR_DONE_INT_MASK | 0xf | RW |  | Done Interrupt Mask. Prevents the Done interrupt status field in the DMA write interrupt status register from asserting the edma_int output. Each bit corresponds to a DMA channel. Bit [0] corresponds to channel 0. Note: The access attributes of this field are as follows: - Wire: R/W - Dbi: R/W
|  |  | [15:8] | RSVDP_8 | x | U |  | Reserved for future use.
|  |  | [19:16] | WR_ABORT_INT_MASK | 0xf | RW |  | Abort Interrupt Mask. Prevents the Abort interrupt status field in the DMA write interrupt status register from asserting the edma_int output. Each bit corresponds to a DMA channel. Bit [0] corresponds to channel 0. Note: The access attributes of this field are as follows: - Wire: R/W - Dbi: R/W
|  |  | [31:24] | RSVDP_24 | x | U |  | Reserved for future use.
DMA_WRITE_INT_CLEAR_OFF | 0x58 | 0x0 | [3:0] | WR_DONE_INT_CLEAR | 0x0 | WO |  | Done Interrupt Clear. You must write a 1'b1 to clear the corresponding bit in the Done interrupt status field of the DMA write interrupt status register. Each bit corresponds to a DMA channel. Bit [0] corresponds to channel 0. Note: Reading from this self-clearing register field always returns a '0'.
|  |  | [15:8] | RSVDP_8 | x | U |  | Reserved for future use.
|  |  | [19:16] | WR_ABORT_INT_CLEAR | 0x0 | WO |  | Abort Interrupt Clear. You must write a 1'b1 to clear the corresponding bit in the Abort interrupt status field of the DMA write interrupt status register. Each bit corresponds to a DMA channel. Bit [0] corresponds to channel 0. Note: Reading from this self-clearing register field always returns a '0'.
|  |  | [31:24] | RSVDP_24 | x | U |  | Reserved for future use.
DMA_WRITE_ERR_STATUS_OFF | 0x5c | 0x0 | [7:0] | APP_READ_ERR_DETECT | 0x0 | RO |  | Application Read Error Detected. The DMA write channel has received an error response from the AXI bus (or TRGT1 interface when the AXI Bridge is not used) while reading data from it. Each bit corresponds to a DMA channel. Bit [0] corresponds to channel 0. - Enabling: For more information, see "Interrupts and Error Handling". - Masking: The DMA write interrupt Mask register has no effect on this register. - Clearing: You must write a 1'b1 to the corresponding channel bit in the Abort interrupt field of the DMA Write Interrupt Clear Register (DMA_WRITE_INT_CLEAR_OFF) to clear this error bit.
|  |  | [15:8] | RSVDP_8 | x | U |  | Reserved for future use.
|  |  | [23:16] | LINKLIST_ELEMENT_FETCH_ERR_DETECT | 0x0 | RO |  | Linked List Element Fetch Error Detected. The DMA write channel has received an error response from the AXI bus (or TRGT1 interface when the AXI Bridge is not used) while reading a linked list element from local memory. Each bit corresponds to a DMA channel. Bit [0] corresponds to channel 0. - Enabling: For more information, see "Interrupts and Error Handling". - Masking: The DMA write interrupt Mask register has no effect on this register. - Clearing: You must write a 1'b1 to the corresponding channel bit in the Abort interrupt field of the DMA Write Interrupt Clear Register (DMA_WRITE_INT_CLEAR_OFF) to clear this error bit.
|  |  | [31:24] | RSVDP_24 | x | U |  | Reserved for future use.
DMA_WRITE_DONE_IMWR_LOW_OFF | 0x60 | 0x0 | [31:0] | DMA_WRITE_DONE_LOW_REG | 0x0 | RW |  | The DMA uses this field to generate bits [31:0] of the address field for the Done IMWr TLP. Bits [1:0] must be '00' as this address must be dword aligned. Note: The access attributes of this field are as follows: - Wire: R/W - Dbi: R/W
DMA_WRITE_DONE_IMWR_HIGH_OFF | 0x64 | 0x0 | [31:0] | DMA_WRITE_DONE_HIGH_REG | 0x0 | RW |  | The DMA uses this field to generate bits [63:32] of the address field for the Done IMWr TLP. Note: The access attributes of this field are as follows: - Wire: R/W - Dbi: R/W
DMA_WRITE_ABORT_IMWR_LOW_OFF | 0x68 | 0x0 | [31:0] | DMA_WRITE_ABORT_LOW_REG | 0x0 | RW |  | The DMA uses this field to generate bits [31:0] of the address field for the Abort IMWr TLP it generates. Bits [1:0] must be '00' as this address must be dword aligned. Note: The access attributes of this field are as follows: - Wire: R/W - Dbi: R/W
DMA_WRITE_ABORT_IMWR_HIGH_OFF | 0x6c | 0x0 | [31:0] | DMA_WRITE_ABORT_HIGH_REG | 0x0 | RW |  | The DMA uses this field to generate bits [63:32] of the address field for the Abort IMWr TLP. Note: The access attributes of this field are as follows: - Wire: R/W - Dbi: R/W
DMA_WRITE_LINKED_LIST_ERR_EN_OFF | 0x90 | 0x0 | [3:0] | WR_CHANNEL_LLRAIE | 0x0 | RW |  | Write Channel LL Remote Abort Interrupt Enable (LLRAIE). You enable the write channel remote abort interrupt through this bit. The LIE and RIE bits in the LL element enable the write channel done interrupts. Each bit corresponds to a DMA channel. Bit [0] corresponds to channel 0. Used in linked list mode only. For more information, see "Interrupt Handling". Note: The access attributes of this field are as follows: - Wire: R/W - Dbi: R/W
|  |  | [15:8] | RSVDP_8 | x | U |  | Reserved for future use.
|  |  | [19:16] | WR_CHANNEL_LLLAIE | 0x0 | RW |  | Write Channel LL Local Abort Interrupt Enable (LLLAIE). You enable the write channel local abort interrupt through this bit. The LIE and RIE bits in the LL element enable the write channel done interrupts. Each bit corresponds to a DMA channel. Bit [0] corresponds to channel 0. Used in linked list mode only. For more information, see "Interrupt Handling". Note: The access attributes of this field are as follows: - Wire: R/W - Dbi: R/W
|  |  | [31:24] | RSVDP_24 | x | U |  | Reserved for future use.
DMA_READ_INT_STATUS_OFF | 0xa0 | 0x0 | [7:0] | RD_DONE_INT_STATUS | 0x0 | RW |  | Done Interrupt Status. The DMA read channel has successfully completed the DMA read transfer. Each bit corresponds to a DMA channel. Bit [0] corresponds to channel 0. - Enabling: For more information, see "Interrupts and Error Handling". - Masking: The DMA read interrupt Mask register has no effect on this register. - Clearing: You must write a 1'b1 to the corresponding channel bit in the DMA read interrupt Clear register to clear this interrupt bit. Note: You can write to this register to emulate interrupt generation, during software or hardware testing. A write to the address triggers an interrupt, but the DMA does not set the Done or Abort bits in this register. Note: The access attributes of this field are as follows: - Wire: R/W - Dbi: R/W
|  |  | [15:8] | RSVDP_8 | x | U |  | Reserved for future use.
|  |  | [23:16] | RD_ABORT_INT_STATUS | 0x0 | RW |  | Abort Interrupt Status. The DMA read channel has detected an error, or you manually stopped the transfer as described in "Stopping the DMA Transfer (Software Stop)". Each bit corresponds to a DMA channel. Bit [0] corresponds to channel 0. You can read the DMA Read Error Status Low Register (DMA_READ_ERR_STATUS_LOW_OFF) and DMA Read Error Status High Register (DMA_READ_ERR_STATUS_HIGH_OFF) to determine the source of the error. - Enabling: For more information, see "Interrupts and Error Handling". - Masking: The DMA read interrupt Mask register has no effect on this register. - Clearing: You must write a 1'b1 to the corresponding channel bit in the DMA read interrupt Clear register to clear this interrupt bit. Note: You can write to this register to emulate interrupt generation, during software or hardware testing. A write to the address triggers an interrupt, but the DMA does not set the Done or Abort bits in this register. Note: The access attributes of this field are as follows: - Wire: R/W - Dbi: R/W
|  |  | [31:24] | RSVDP_24 | x | U |  | Reserved for future use.
DMA_READ_INT_MASK_OFF | 0xa8 | 0xf000f | [3:0] | RD_DONE_INT_MASK | 0xf | RW |  | Done Interrupt Mask. Prevents the Done interrupt status field in the DMA read interrupt status register from asserting the edma_int output. Each bit corresponds to a DMA channel. Bit [0] corresponds to channel 0. Note: The access attributes of this field are as follows: - Wire: R/W - Dbi: R/W
|  |  | [15:8] | RSVDP_8 | x | U |  | Reserved for future use.
|  |  | [19:16] | RD_ABORT_INT_MASK | 0xf | RW |  | Abort Interrupt Mask. Prevents the Abort interrupt status field in the DMA read interrupt status register from asserting the edma_int output. Each bit corresponds to a DMA channel. Bit [0] corresponds to channel 0. Note: The access attributes of this field are as follows: - Wire: R/W - Dbi: R/W
|  |  | [31:24] | RSVDP_24 | x | U |  | Reserved for future use.
DMA_READ_INT_CLEAR_OFF | 0xac | 0x0 | [7:0] | RD_DONE_INT_CLEAR | 0x0 | WO |  | Done Interrupt Clear. You must write a 1'b1 to clear the corresponding bit in the Done interrupt status field of the DMA read interrupt status register. Each bit corresponds to a DMA channel. Bit [0] corresponds to channel 0. Note: Reading from this self-clearing register field always returns a '0'.
|  |  | [15:8] | RSVDP_8 | x | U |  | Reserved for future use.
|  |  | [23:16] | RD_ABORT_INT_CLEAR | 0x0 | WO |  | Abort Interrupt Clear. You must write a 1'b1 to clear the corresponding bit in the Abort interrupt status field of the DMA read interrupt status register. Each bit corresponds to a DMA channel. Bit [0] corresponds to channel 0. Note: Reading from this self-clearing register field always returns a '0'.
|  |  | [31:24] | RSVDP_24 | x | U |  | Reserved for future use.
DMA_READ_ERR_STATUS_LOW_OFF | 0xb4 | 0x0 | [7:0] | APP_WR_ERR_DETECT | 0x0 | RO |  | Application Write Error Detected. The DMA read channel has received an error response from the AXI bus (or TRGT1 interface when the AXI Bridge is not used) while writing data to it. This error is fatal. You must restart the transfer from the beginning, as the channel context is corrupted, and the transfer is not rolled back. For more information, see "Linked List Mode". Each bit corresponds to a DMA channel. Bit [0] corresponds to channel 0. - Enabling: For more information, see "Interrupts and Error Handling". - Masking: The DMA read interrupt Mask register has no effect on this register. - Clearing: You must write a 1'b1 to the corresponding channel bit in the Abort interrupt field of the "DMA Read Interrupt Clear Register" (DMA_READ_INT_CLEAR_OFF) to clear this error bit. Note, this clears all bits in this register, and also the DMA Read Error Status High register (DMA_READ_ERR_STATUS_HIGH_OFF).
|  |  | [15:8] | RSVDP_8 | x | U |  | Reserved for future use.
|  |  | [23:16] | LINK_LIST_ELEMENT_FETCH_ERR_DETECT | 0x0 | RO |  | Linked List Element Fetch Error Detected. - The DMA read channel has received an error response from the AXI bus while reading a linked list element from local memory. Each bit corresponds to a DMA channel. Bit [0] corresponds to channel 0. - Enabling: For details, see "Interrupts and Error Handling". - Masking: The DMA read interrupt Mask register has no effect on this register. - Clearing: You must write a 1'b1 to the corresponding channel bit in the Abort interrupt field of the DMA Read Interrupt Clear Register (DMA_READ_INT_CLEAR_OFF) to clear this error bit. Note, this clears all bits in this register, and also the DMA Read Error Status High register (DMA_READ_ERR_STATUS_HIGH_OFF).
|  |  | [31:24] | RSVDP_24 | x | U |  | Reserved for future use.
DMA_READ_ERR_STATUS_HIGH_OFF | 0xb8 | 0x0 | [7:0] | UNSUPPORTED_REQ | 0x0 | RO |  | Unsupported Request. The DMA read channel has received a PCIe unsupported request completion status from the remote device in response to the MRd request. For more information, see "Linked List Mode". Each bit corresponds to a DMA channel. Bit [0] corresponds to channel 0. - Enabling: For more information, see "Interrupts and Error Handling". - Masking: The DMA read interrupt Mask register has no effect on this register. - Clearing: You must write a 1'b1 to the corresponding channel bit in the Abort interrupt field of the DMA Read Interrupt Clear Register (DMA_READ_INT_CLEAR_OFF) to clear this error bit. Note, this also clears the other error bits for the same channel in this register and in the DMA Read Error Status Low register.
|  |  | [15:8] | CPL_ABORT | 0x0 | RO |  | Completer Abort. The DMA read channel has received a PCIe completer abort completion status from the remote device in response to the MRd request. For more information, see "Linked List Mode". Each bit corresponds to a DMA channel. Bit [0] corresponds to channel 0. - Enabling: For more information, see "Interrupts and Error Handling". - Masking: The DMA read interrupt Mask register has no effect on this register. - Clearing: You must write a 1'b1 to the corresponding channel bit in the Abort interrupt field of the DMA Read Interrupt Clear Register (DMA_READ_INT_CLEAR_OFF) to clear this error bit. Note, this also clears the other error bits for the same channel in this register and in the DMA Read Error Status Low register.
|  |  | [23:16] | CPL_TIMEOUT | 0x0 | RO |  | Completion Time Out. The DMA read channel has timed-out while waiting for the remote device to respond to the MRd request, or a malformed CplD has been received. For more information, see "Linked List Mode". Each bit corresponds to a DMA channel. Bit [0] corresponds to channel 0. - Enabling: For details, see "Interrupts and Error Handling" . - Masking: The DMA read interrupt Mask register has no effect on this register. - Clearing: You must write a 1'b1 to the corresponding channel bit in the Abort interrupt field of the DMA Read Interrupt Clear Register (DMA_READ_INT_CLEAR_OFF) to clear this error bit. Note, this also clears the other error bits for the same channel in this register and in the DMA Read Error Status Low register.
|  |  | [31:24] | DATA_POISIONING | 0x0 | RO |  | Data Poisoning. The DMA read channel has detected data poisoning in the completion from the remote device (in response to the MRd request). The DMA read channel will drop the completion and then be halted. The CX_FLT_MASK_UR_POIS filter rule does not affect this behavior. Each bit corresponds to a DMA channel. Bit [0] corresponds to channel 0. - Enabling: For more information, see "Interrupts and Error Handling". - Masking: The DMA read interrupt Mask register has no effect on this register. - Clearing: You must write a 1'b1 to the corresponding channel bit in the Abort interrupt field of the DMA Read Interrupt Clear Register (DMA_READ_INT_CLEAR_OFF) to clear this error bit. Note, this also clears the other error bits for the same channel in this register and in the DMA Read Error Status Low register.
DMA_READ_LINKED_LIST_ERR_EN_OFF | 0xc4 | 0x0 | [3:0] | RD_CHANNEL_LLRAIE | 0x0 | RW |  | Read Channel LL Remote Abort Interrupt Enable (LLRAIE). You enable the read channel Remote Abort interrupt through this bit. The LIE and RIE bits in the LL element enable the read channel done interrupts. Each bit corresponds to a DMA channel. Bit [0] corresponds to channel 0. Used in linked list mode only. For more information, see "Interrupt Handling". Note: The access attributes of this field are as follows: - Wire: R/W - Dbi: R/W
|  |  | [15:8] | RSVDP_8 | x | U |  | Reserved for future use.
|  |  | [19:16] | RD_CHANNEL_LLLAIE | 0x0 | RW |  | Read Channel LL Local Abort Interrupt Enable (LLLAIE). You enable the read channel Local Abort interrupt through this bit. The LIE and RIE bits in the LL element enable the read channel done interrupts. Each bit corresponds to a DMA channel. Bit [0] corresponds to channel 0. Used in linked list mode only. For more information, see "Interrupt Handling". Note: The access attributes of this field are as follows: - Wire: R/W - Dbi: R/W
|  |  | [31:24] | RSVDP_24 | x | U |  | Reserved for future use.
DMA_READ_DONE_IMWR_LOW_OFF | 0xcc | 0x0 | [31:0] | DMA_READ_DONE_LOW_REG | 0x0 | RW |  | The DMA uses this field to generate bits [31:0] of the address field for the Done IMWr TLP. Bits [1:0] must be '00' as this address must be dword aligned. Note: The access attributes of this field are as follows: - Wire: R/W - Dbi: R/W
DMA_READ_DONE_IMWR_HIGH_OFF | 0xd0 | 0x0 | [31:0] | DMA_READ_DONE_HIGH_REG | 0x0 | RW |  | The DMA uses this field to generate bits [63:32] of the address field for the Done IMWr TLP. Note: The access attributes of this field are as follows: - Wire: R/W - Dbi: R/W
DMA_READ_ABORT_IMWR_LOW_OFF | 0xd4 | 0x0 | [31:0] | DMA_READ_ABORT_LOW_REG | 0x0 | RW |  | The DMA uses this field to generate bits [31:0] of the address field for the Abort IMWr TLP. Bits [1:0] must be '00' as this address must be dword aligned. Note: The access attributes of this field are as follows: - Wire: R/W - Dbi: R/W
DMA_READ_ABORT_IMWR_HIGH_OFF | 0xd8 | 0x0 | [31:0] | DMA_READ_ABORT_HIGH_REG | 0x0 | RW |  | The DMA uses this field to generate bits [63:32] of the address field for the Abort IMWr TLP. Note: The access attributes of this field are as follows: - Wire: R/W - Dbi: R/W
DMA_CH_CONTROL1_OFF_WRCH_0 | 0x200 | 0x60 | [0] | CB | 0x0 | RW |  | Cycle Bit (CB). Used in linked list mode only. It is used to synchronize the producer (software) and the consumer (DMA). For more information, see "PCS-CCS-CB-TCB Producer-Consumer Synchronization". The DMA loads this field with the CB of the linked list element. Note: The access attributes of this field are as follows: - Wire: R/W - Dbi: R/W
|  |  | [1] | TCB | 0x0 | RW |  | Toggle Cycle Bit (TCB). Indicates to the DMA to toggle its interpretation of the CB. Used in linked list mode only. It is used to synchronize the producer (software) and the consumer (DMA). For more information, see "PCS-CCS-CB-TCB Producer-Consumer Synchronization". The DMA loads this field with the TCB of the linked list element. this field is not defined in a data LL element. Note: The access attributes of this field are as follows: - Wire: R/W - Dbi: R/W
|  |  | [3] | LIE | 0x0 | RW |  | Local Interrupt Enable (LIE). You must set this bit to enable the generation of the Done or Abort Local interrupts. For more information, see "Interrupts and Error Handling". In LL mode, the DMA overwrites this with the LIE of the LL element. The LIE bit in a LL element only enables the Done interrupt. In non-LL mode, the LIE bit enables the Done and Abort interrupts. This field is not defined in a link LL element. Note: The access attributes of this field are as follows: - Wire: R/W - Dbi: R/W
|  |  | [4] | RIE | 0x0 | RW |  | Remote Interrupt Enable (RIE). You must set this bit to enable the generation of the Done or Abort Remote interrupts. For more information, see "Interrupts and Error Handling". In LL mode, the DMA overwrites this with the RIE of the LL element. The RIE bit in a LL element only enables the Done interrupt. In non-LL mode, the RIE bit enables the Done and Abort interrupts. This field is not defined in a link LL element. Note: The access attributes of this field are as follows: - Wire: R/W - Dbi: R/W
|  |  | [6:5] | CS | 0x3 | RW |  | Channel Status (CS). The channel status bits identify the current operational state of the DMA channel. The operation state encoding for each DMA channel is a s follows:
|  |  | [7] | DMA_RESERVED0 | x | U |  | Reserved. Note: The access attributes of this field are as follows: - Wire: R/W - Dbi: R/W
|  |  | [8] | CCS | 0x0 | RW |  | Consumer Cycle State (CCS). Used in linked list mode only. It is used to synchronize the producer (software) and the consumer (DMA). For more information, see "PCS-CCS-CB-TCB Producer-Consumer Synchronization". You must initialize this bit. The DMA updates this bit during linked list operation. Note: The access attributes of this field are as follows: - Wire: R/W - Dbi: R/W
|  |  | [9] | LLE | 0x0 | RW |  | Linked List Enable (LLE). Note: The access attributes of this field are as follows: - Wire: R/W - Dbi: R/W
|  |  | [11:10] | DMA_RESERVED1 | x | U |  | Reserved. Note: The access attributes of this field are as follows: - Wire: R/W - Dbi: R/W
|  |  | [16:12] | DMA_FUNC_NUM | 0x0 | RW |  | DMA Channel Physical Function Number. This field indicates the physical function associated with the DMA channel. The controller uses this field to form the requester ID of the generated MRd/MWr DMA TLPs. Note: - When SR-IOV is enabled, you must consider DMA_VF and DMA_VF_EN fields of DMA_CH_CONTROL2_OFF_* as well to determine the requester ID for the requests. - The behavior is undefined if any value outside of the valid range is set for this field. - The DMA drives the value of this field in the XADM/RADM signals d_client[0¦1]_tlp_func_num/d_radm_trgt1_func_num. Note: The access attributes of this field are as follows: - Wire: R/W - Dbi: R/W
|  |  | [21:17] | DMA_ELEMENT_PREFETCH | 0x0 | RW |  | This field controls how many elements the HDMA Write Channel should prefetch and its updated by the linked list element pointer loaded by HDMA. The valid value range is [ 0 : DMA_WRITE_ENGINE_PF_OFF.DMA_WRITE_ENGINE_MAX_PRE_FETCH]. Note: The actual prefetch amount is the value of this register plus one. For example, if set with 0, the prefetch is 1. Note: The access attributes of this field are as follows: - Wire: R/W - Dbi: R/W
|  |  | [22] | DMA_MEM_TYPE | 0x0 | RW |  | Master AXI ACE-Lite Cache Coherency Control. This field sets the DMA channel memory type of the address space of the data transfer as follows: For more information, see "ACE-Lite Features and Limitations" section of the Databook. Irrespective of the value of this field, Linked list descriptor requests have this attribute set to 0x1. Note: The access attributes of this field are as follows: - Wire: R/W - Dbi: R/W
|  |  | [23] | DMA_NS_DST | 0x0 | RW |  | Destination No Snoop TLP Header Bit. The DMA uses this TLP header field when generating MWr (DAR addressing space) (not IMWr) TLPs. Note: The access attributes of this field are as follows: - Wire: R/W - Dbi: R/W
|  |  | [24] | DMA_NS_SRC | 0x0 | RW |  | Source No Snoop TLP Header Bit. The DMA uses this TLP header field when generating MRd (SAR addressing space) (not IMWr) TLPs. Note: The access attributes of this field are as follows: - Wire: R/W - Dbi: R/W
|  |  | [25] | DMA_RO | 0x0 | RW |  | Relaxed Ordering TLP Header Bit (RO). DMA uses this TLP header field when generating MRd/MWr (not IMWr) TLPs. Note: The access attributes of this field are as follows: - Wire: R/W - Dbi: R/W
|  |  | [26] | DMA_RESERVED5 | x | U |  | Reserved. Note: The access attributes of this field are as follows: - Wire: R/W - Dbi: R/W
|  |  | [29:27] | DMA_TC | 0x0 | RW |  | Traffic Class TLP Header Bit (TC). The DMA uses this TLP header field when generating MRd/MWr (not IMWr) TLPs. Note: The access attributes of this field are as follows: - Wire: R/W - Dbi: R/W
|  |  | [31:30] | DMA_AT | 0x0 | RW |  | Address Translation TLP Header Bit (AT). The DMA uses this TLP header field when generating MRd/MWr (not IMWr) TLPs. Note: The access attributes of this field are as follows: - Wire: R/W - Dbi: R/W
DMA_CH_CONTROL2_OFF_WRCH_0 | 0x204 | 0x0 | [0] | DMA_VF_EN | 0x0 | RW |  | DMA Channel Virtual Function Enable. Note: The access attributes of this field are as follows: - Wire: R/W - Dbi: R/W
|  |  | [8:1] | DMA_VF | 0x0 | RW |  | DMA Channel Virtual Function Number. When the DMA_VF_EN field is '1', the controller uses both the DMA_FUNC_NUM field in DMA Read Channel Control 1 Register (DMA_CH_CONTROL2_OFF_*) and this field to form the requester ID of the generated MRd/MWr DMA TLPs. Note: - When the DMA_VF_EN field is '0', the controller uses the DMA_FUNC_NUM field in DMA Read Channel Control 1 Register (DMA_CH_CONTROL1_OFF_RDCH_i) for generating the requester ID of the generated MRd/MWr DMA TLPs. - The behavior is undefined if any value outside of the valid range is set for this field. - The DMA drives the value of this field in the XADM/RADM signals d_client[0¦1]_tlp_vfunc_num/d_radm_trgt1_vfunc_num. Note: The access attributes of this field are as follows: - Wire: R/W - Dbi: R/W
|  |  | [16:9] | DMA_VF_RESERVED | x | U |  | Reserved. Note: The access attributes of this field are as follows: - Wire: R/W - Dbi: R/W
|  |  | [24:17] | DMA_ST | 0x0 | RW |  | Steering Tag (ST). This field is mapped onto the corresponding TLP field for wire DMA MWr requests. Note: The access attributes of this field are as follows: - Wire: R/W - Dbi: R/W
|  |  | [28:25] | DMA_RESERVED3 | x | U |  | Reserved. Note: The access attributes of this field are as follows: - Wire: R/W - Dbi: R/W
|  |  | [30:29] | DMA_PH | 0x0 | RW |  | Processing Hints (PH). This field is mapped onto the corresponding TLP field for wire DMA MWr requests. Note: The access attributes of this field are as follows: - Wire: R/W - Dbi: R/W
|  |  | [31] | DMA_TH | 0x0 | RW |  | TLP Processing Hints Present (TH). This filed is mapped onto the corresponding TLP field for wire DMA MWr requests. Note: The access attributes of this field are as follows: - Wire: R/W - Dbi: R/W
DMA_TRANSFER_SIZE_OFF_WRCH_0 | 0x208 | 0x0 | [31:0] | DMA_TRANSFER_SIZE | 0x0 | RW |  | DMA Transfer Size. You program this register with the size of the DMA transfer. The maximum DMA transfer size is 4Gbytes. The minimum transfer size is one byte (0x1). This field is automatically decremented by the DMA as the DMA write channel transfer progresses. This field indicates the number bytes remaining to be transferred. When all bytes are successfully transferred the current transfer size is zero. In LL mode, the DMA overwrites this register with the corresponding dword of the LL element. You can read this register to monitor the transfer progress, however in some scenarios this register is updated after a delay. For example, when less than 3 channels are doorbelled, this register is updated only after a descriptor finishes(linked list mode), or the transfer ends (non-linked list mode). Note: The access attributes of this field are as follows: - Wire: R/W - Dbi: R/W
DMA_SAR_LOW_OFF_WRCH_0 | 0x20c | 0x0 | [31:0] | SRC_ADDR_REG_LOW | 0x0 | RW |  | Source Address Register (lower 32 bits). Indicates the next address to be read from. The DMA increments the SAR as the DMA transfer progresses. In LL mode, the DMA overwrites this with the corresponding dword of the LL element. - DMA Read: The SAR is the address of the remote memory. - DMA Write: The SAR is the address of the local memory. Note: The access attributes of this field are as follows: - Wire: R/W - Dbi: R/W
DMA_SAR_HIGH_OFF_WRCH_0 | 0x210 | 0x0 | [31:0] | SRC_ADDR_REG_HIGH | 0x0 | RW |  | Source Address Register (higher 32 bits). In LL mode, the DMA overwrites this with the corresponding dword of the LL element. Note: The access attributes of this field are as follows: - Wire: R/W - Dbi: R/W
DMA_DAR_LOW_OFF_WRCH_0 | 0x214 | 0x0 | [31:0] | DST_ADDR_REG_LOW | 0x0 | RW |  | Destination Address Register (lower 32 bits). Indicates the next address to be written to. The DMA increments the DAR as the DMA transfer progresses. In LL mode, the DMA overwrites this with the corresponding dword of the LL element. - DMA Read: The DAR is the address of the local memory. - DMA Write: The DAR is the address of the remote memory. Note: The access attributes of this field are as follows: - Wire: R/W - Dbi: R/W
DMA_DAR_HIGH_OFF_WRCH_0 | 0x218 | 0x0 | [31:0] | DST_ADDR_REG_HIGH | 0x0 | RW |  | Destination Address Register (Higher 32 bits). In LL mode, the DMA overwrites this with the corresponding dword of the LL element. Note: The access attributes of this field are as follows: - Wire: R/W - Dbi: R/W
DMA_LLP_LOW_OFF_WRCH_0 | 0x21c | 0x0 | [31:0] | LLP_LOW | 0x0 | RW |  | Lower bits of the address of the linked list transfer list in local memory. Used in linked list mode only. When using legacy DMA to point to the next element in the transfer list after the previous element is consumed. - When the current element is a data element; this field is incremented by 6 DWORDs. - When the current element is a link element; this field is overwritten by the LL Element Pointer of the element. When using HDMA with CC_LEGACY_DMA_MAP =1, it fetches descriptors from local memory respecting the following patterns: - When the current element is a data element; HDMA increments this field by 6 DWORDs times the prefetch depth. For more information, see registers HDMA_ELEM_PF_OFF_WRCH* and HDMA_QOS_OFF_WRCH* - When the current element is a link element; HDMA overwrites this field with the LL Element Pointer of the next LL element structure. The current fetched memory address pointer is not directly visible in this register, instead HDMA updates this register on the following occurrences: - Watermark interrupt event - Channel Status ABORT event - Channel Status STOP event On a watermark interrupt event this register points to the descriptor's address that triggered it. A channel status STOP or ABORT events are end of transfer events that makes this register point to the next data to transfer after the event. Note: The access attributes of this field are as follows: - Wire: R/W - Dbi: R/W
DMA_LLP_HIGH_OFF_WRCH_0 | 0x220 | 0x0 | [31:0] | LLP_HIGH | 0x0 | RW |  | Higher 32 bits of the address of the linked list transfer list in local memory. Used in linked list mode only. Note: The access attributes of this field are as follows: - Wire: R/W - Dbi: R/W
DMA_CH_CONTROL1_OFF_RDCH_0 | 0x300 | 0x60 | [0] | CB | 0x0 | RW |  | Cycle Bit (CB). Used in linked list mode only. It is used to synchronize the producer (software) and the consumer (DMA). For more information, see "PCS-CCS-CB-TCB Producer-Consumer Synchronization". The DMA loads this field with the CB of the linked list element. Note: The access attributes of this field are as follows: - Wire: R/W - Dbi: R/W
|  |  | [1] | TCB | 0x0 | RW |  | Toggle Cycle Bit (TCB). Indicates to the DMA to toggle its interpretation of the CB. Used in linked list mode only. It is used to synchronize the producer (software) and the consumer (DMA). For more information, see "PCS-CCS-CB-TCB Producer-Consumer Synchronization". The DMA loads this field with the TCB of the linked list element. This field is not defined in a data LL element. Note: The access attributes of this field are as follows: - Wire: R/W - Dbi: R/W
|  |  | [3] | LIE | 0x0 | RW |  | Local Interrupt Enable (LIE). You must set this bit to enable the generation of the Done or Abort Local interrupts. For more information, see "Interrupts and Error Handling". In LL mode, the DMA overwrites this with the LIE of the LL element. The LIE bit in a LL element only enables the Done interrupt. In non-LL mode, the LIE bit enables the Done and Abort interrupts. This field is not defined in a link LL element. Note: The access attributes of this field are as follows: - Wire: R/W - Dbi: R/W
|  |  | [4] | RIE | 0x0 | RW |  | Remote Interrupt Enable (RIE). You must set this bit to enable the generation of the Done or Abort Remote interrupts. For more information, see "Interrupts and Error Handling". In LL mode, the DMA overwrites this with the RIE of the LL element. The RIE bit in a LL element only enables the Done interrupt. In non-LL mode, the RIE bit enables the Done and Abort interrupts. This field is not defined in a link LL element. Note: The access attributes of this field are as follows: - Wire: R/W - Dbi: R/W
|  |  | [6:5] | CS | 0x3 | RW |  | Channel Status (CS). The channel status bits identify the current operational state of the DMA channel. The operation state encoding for each DMA channel is a s follows:
|  |  | [7] | DMA_RESERVED0 | x | U |  | Reserved. Note: The access attributes of this field are as follows: - Wire: R/W - Dbi: R/W
|  |  | [8] | CCS | 0x0 | RW |  | Consumer Cycle State (CCS). Used in linked list mode only. It is used to synchronize the producer (software) and the consumer (DMA). For more information, see "PCS-CCS-CB-TCB Producer-Consumer Synchronization". You must initialize this bit. The DMA updates this bit during linked list operation. Note: The access attributes of this field are as follows: - Wire: R/W - Dbi: R/W
|  |  | [9] | LLE | 0x0 | RW |  | Linked List Enable (LLE). Note: The access attributes of this field are as follows: - Wire: R/W - Dbi: R/W
|  |  | [11:10] | DMA_RESERVED1 | x | U |  | Reserved. Note: The access attributes of this field are as follows: - Wire: R/W - Dbi: R/W
|  |  | [16:12] | DMA_FUNC_NUM | 0x0 | RW |  | DMA Channel Physical Function Number. This field indicates the physical function associated with the DMA channel. The controller uses this field to form the requester ID of the generated MRd/MWr DMA TLPs. Note: - When SR-IOV is enabled, you must consider DMA_VF and DMA_VF_EN fields of DMA_CH_CONTROL2_OFF_* as well to determine the requester ID for the requests. - The behavior is undefined if any value outside of the valid range is set for this field. - The DMA drives the value of this field in the XADM/RADM signals d_client[0¦1]_tlp_func_num/d_radm_trgt1_func_num. Note: The access attributes of this field are as follows: - Wire: R/W - Dbi: R/W
|  |  | [21:17] | DMA_ELEMENT_PREFETCH | 0x0 | RW |  | This field controls how many elements the HDMA Read Channel should prefetch and its updated by the linked list element pointer loaded by HDMA. The valid value range is [ 0 : DMA_READ_ENGINE_PF_OFF.DMA_READ_ENGINE_MAX_PRE_FETCH]. Note: The actual prefetch amount is the value of this register plus one. For example, if set with 0, the prefetch is 1. Note: The access attributes of this field are as follows: - Wire: R/W - Dbi: R/W
|  |  | [22] | DMA_MEM_TYPE | 0x0 | RW |  | Master AXI ACE-Lite Cache Coherency Control. This field sets the DMA channel memory type of the address space of the data transfer as follows: For more information, see "ACE-Lite Features and Limitations" section of the Databook. Irrespective of the value of this field, Linked list descriptor requests have this attribute set to 0x1. Note: The access attributes of this field are as follows: - Wire: R/W - Dbi: R/W
|  |  | [23] | DMA_NS_DST | 0x0 | RW |  | Destination No Snoop TLP Header Bit. The DMA uses this TLP header field when generating MWr (DAR addressing space) (not IMWr) TLPs. Note: The access attributes of this field are as follows: - Wire: R/W - Dbi: R/W
|  |  | [24] | DMA_NS_SRC | 0x0 | RW |  | Source No Snoop TLP Header Bit. The DMA uses this TLP header field when generating MRd (SAR addressing space) (not IMWr) TLPs. Note: The access attributes of this field are as follows: - Wire: R/W - Dbi: R/W
|  |  | [25] | DMA_RO | 0x0 | RW |  | Relaxed Ordering TLP Header Bit (RO) The DMA uses this TLP header field when generating MRd/MWr (not IMWr) TLPs. Note: The access attributes of this field are as follows: - Wire: R/W - Dbi: R/W
|  |  | [26] | DMA_RESERVED5 | x | U |  | Reserved. Note: The access attributes of this field are as follows: - Wire: R/W - Dbi: R/W
|  |  | [29:27] | DMA_TC | 0x0 | RW |  | Traffic Class TLP Header Bit (TC). The DMA uses this TLP header field when generating MRd/MWr (not IMWr) TLPs. Note: The access attributes of this field are as follows: - Wire: R/W - Dbi: R/W
|  |  | [31:30] | DMA_AT | 0x0 | RW |  | Address Translation TLP Header Bit (AT). The DMA uses this TLP header field when generating MRd/MWr (not IMWr) TLPs. Note: The access attributes of this field are as follows: - Wire: R/W - Dbi: R/W
DMA_CH_CONTROL2_OFF_RDCH_0 | 0x304 | 0x0 | [0] | DMA_VF_EN | 0x0 | RW |  | DMA Channel Virtual Function Enable. Note: The access attributes of this field are as follows: - Wire: R/W - Dbi: R/W
|  |  | [8:1] | DMA_VF | 0x0 | RW |  | DMA Channel Virtual Function Number. When the DMA_VF_EN field is '1', the controller uses both the DMA_FUNC_NUM field in DMA Read Channel Control 1 Register (DMA_CH_CONTROL2_OFF_*) and this field to form the requester ID of the generated MRd/MWr DMA TLPs. Note: - When the DMA_VF_EN field is '0', the controller uses the DMA_FUNC_NUM field in DMA Read Channel Control 1 Register (DMA_CH_CONTROL1_OFF_RDCH_i) for generating the requester ID of the generated MRd/MWr DMA TLPs. - The behavior is undefined if any value outside of the valid range is set for this field. - The DMA drives the value of this field in the XADM/RADM signals d_client[0¦1]_tlp_vfunc_num/d_radm_trgt1_vfunc_num. Note: The access attributes of this field are as follows: - Wire: R/W - Dbi: R/W
|  |  | [16:9] | DMA_VF_RESERVED | x | U |  | Reserved. Note: The access attributes of this field are as follows: - Wire: R/W - Dbi: R/W
|  |  | [24:17] | DMA_ST | 0x0 | RW |  | Steering Tag (ST). This field is mapped onto the corresponding TLP field for application DMA MWr requests. Note: The access attributes of this field are as follows: - Wire: R/W - Dbi: R/W
|  |  | [28:25] | DMA_RESERVED3 | x | U |  | Reserved. Note: The access attributes of this field are as follows: - Wire: R/W - Dbi: R/W
|  |  | [30:29] | DMA_PH | 0x0 | RW |  | Processing Hints (PH). This field is mapped onto the corresponding TLP field for application DMA MWr requests. Note: The access attributes of this field are as follows: - Wire: R/W - Dbi: R/W
|  |  | [31] | DMA_TH | 0x0 | RW |  | TLP Processing Hints Present (TH). This filed is mapped onto the corresponding TLP field for application DMA MWr requests. Note: The access attributes of this field are as follows: - Wire: R/W - Dbi: R/W
DMA_TRANSFER_SIZE_OFF_RDCH_0 | 0x308 | 0x0 | [31:0] | DMA_TRANSFER_SIZE | 0x0 | RW |  | DMA Transfer Size. You program this register with the size of the DMA transfer. The maximum DMA transfer size is 4Gbytes. The minimum transfer size is one byte (0x1). This field is automatically decremented by the DMA as the DMA read channel transfer progresses. This field indicates the number bytes remaining to be transferred. When all bytes are successfully transferred the current transfer size is zero. In LL mode, the DMA overwrites this register with the corresponding dword of the LL element. You can read this register to monitor the transfer progress, however in some scenarios this register is updated after a delay. For example, when less than 3 channels are doorbelled, this register is updated only after a descriptor finishes(linked list mode), or the transfer ends (non-linked list mode). Note: The access attributes of this field are as follows: - Wire: R/W - Dbi: R/W
DMA_SAR_LOW_OFF_RDCH_0 | 0x30c | 0x0 | [31:0] | SRC_ADDR_REG_LOW | 0x0 | RW |  | Source Address Register (Lower 32 bits). Indicates the next address to be read from. The DMA increments the SAR as the DMA transfer progresses. In LL mode, the DMA overwrites this with the corresponding dword of the LL element. - DMA Read: The SAR is the address of the remote memory. - DMA Read: The SAR is the address of the local memory. Note: The access attributes of this field are as follows: - Wire: R/W - Dbi: R/W
DMA_SAR_HIGH_OFF_RDCH_0 | 0x310 | 0x0 | [31:0] | SRC_ADDR_REG_HIGH | 0x0 | RW |  | Source Address Register (higher 32 bits). In LL mode, the DMA overwrites this with the corresponding dword of the LL element. Note: The access attributes of this field are as follows: - Wire: R/W - Dbi: R/W
DMA_DAR_LOW_OFF_RDCH_0 | 0x314 | 0x0 | [31:0] | DST_ADDR_REG_LOW | 0x0 | RW |  | Destination Address Register (Lower 32 bits). Indicates the next address to be written to. The DMA increments the DAR as the DMA transfer progresses. In LL mode, the DMA overwrites this with the corresponding dword of the LL element. - DMA Read: The DAR is the address of the local memory. - DMA Read: The DAR is the address of the remote memory. Note: The access attributes of this field are as follows: - Wire: R/W - Dbi: R/W
DMA_DAR_HIGH_OFF_RDCH_0 | 0x318 | 0x0 | [31:0] | DST_ADDR_REG_HIGH | 0x0 | RW |  | Destination Address Register (higher 32 bits). In LL mode, the DMA overwrites this with the corresponding dword of the LL element. Note: The access attributes of this field are as follows: - Wire: R/W - Dbi: R/W
DMA_LLP_LOW_OFF_RDCH_0 | 0x31c | 0x0 | [31:0] | LLP_LOW | 0x0 | RW |  | Lower bits of the address of the linked list transfer list in local memory. Used in linked list mode only. Used in linked list mode only. When using legacy DMA to point to the next element in the transfer list after the previous element is consumed. - When the current element is a data element; this field is incremented by 6 DWORDs. - When the current element is a link element; this field is overwritten by the LL Element Pointer of the element. When using HDMA with CC_LEGACY_DMA_MAP =1, it fetches descriptors from local memory respecting the following patterns: - When the current element is a data element; HDMA increments this field by 6 DWORDs times the prefetch depth. For more information, see registers HDMA_ELEM_PF_OFF_RDCH* and HDMA_QOS_OFF_RDCH* - When the current element is a link element; HDMA overwrites this field with the LL Element Pointer of the next LL element structure. The current fetched memory address pointer is not directly visible in this register, instead HDMA updates this register on the following occurrences: - Watermark interrupt event - Channel Status ABORT event - Channel Status STOP event On a watermark interrupt event this register points to the descriptor's address that triggered it. A channel status STOP or ABORT events are end of transfer events that makes this register point to the next data to transfer after the event. Note: The access attributes of this field are as follows: - Wire: R/W - Dbi: R/W
DMA_LLP_HIGH_OFF_RDCH_0 | 0x320 | 0x0 | [31:0] | LLP_HIGH | 0x0 | RW |  | Higher 32 bits of the address of the linked list transfer list in local memory. Used in linked list mode only. Note: The access attributes of this field are as follows: - Wire: R/W - Dbi: R/W
DMA_CH_CONTROL1_OFF_WRCH_1 | 0x400 | 0x60 | [0] | CB | 0x0 | RW |  | Cycle Bit (CB). Used in linked list mode only. It is used to synchronize the producer (software) and the consumer (DMA). For more information, see "PCS-CCS-CB-TCB Producer-Consumer Synchronization". The DMA loads this field with the CB of the linked list element. Note: The access attributes of this field are as follows: - Wire: R/W - Dbi: R/W
|  |  | [1] | TCB | 0x0 | RW |  | Toggle Cycle Bit (TCB). Indicates to the DMA to toggle its interpretation of the CB. Used in linked list mode only. It is used to synchronize the producer (software) and the consumer (DMA). For more information, see "PCS-CCS-CB-TCB Producer-Consumer Synchronization". The DMA loads this field with the TCB of the linked list element. this field is not defined in a data LL element. Note: The access attributes of this field are as follows: - Wire: R/W - Dbi: R/W
|  |  | [3] | LIE | 0x0 | RW |  | Local Interrupt Enable (LIE). You must set this bit to enable the generation of the Done or Abort Local interrupts. For more information, see "Interrupts and Error Handling". In LL mode, the DMA overwrites this with the LIE of the LL element. The LIE bit in a LL element only enables the Done interrupt. In non-LL mode, the LIE bit enables the Done and Abort interrupts. This field is not defined in a link LL element. Note: The access attributes of this field are as follows: - Wire: R/W - Dbi: R/W
|  |  | [4] | RIE | 0x0 | RW |  | Remote Interrupt Enable (RIE). You must set this bit to enable the generation of the Done or Abort Remote interrupts. For more information, see "Interrupts and Error Handling". In LL mode, the DMA overwrites this with the RIE of the LL element. The RIE bit in a LL element only enables the Done interrupt. In non-LL mode, the RIE bit enables the Done and Abort interrupts. This field is not defined in a link LL element. Note: The access attributes of this field are as follows: - Wire: R/W - Dbi: R/W
|  |  | [6:5] | CS | 0x3 | RW |  | Channel Status (CS). The channel status bits identify the current operational state of the DMA channel. The operation state encoding for each DMA channel is a s follows:
|  |  | [7] | DMA_RESERVED0 | x | U |  | Reserved. Note: The access attributes of this field are as follows: - Wire: R/W - Dbi: R/W
|  |  | [8] | CCS | 0x0 | RW |  | Consumer Cycle State (CCS). Used in linked list mode only. It is used to synchronize the producer (software) and the consumer (DMA). For more information, see "PCS-CCS-CB-TCB Producer-Consumer Synchronization". You must initialize this bit. The DMA updates this bit during linked list operation. Note: The access attributes of this field are as follows: - Wire: R/W - Dbi: R/W
|  |  | [9] | LLE | 0x0 | RW |  | Linked List Enable (LLE). Note: The access attributes of this field are as follows: - Wire: R/W - Dbi: R/W
|  |  | [11:10] | DMA_RESERVED1 | x | U |  | Reserved. Note: The access attributes of this field are as follows: - Wire: R/W - Dbi: R/W
|  |  | [16:12] | DMA_FUNC_NUM | 0x0 | RW |  | DMA Channel Physical Function Number. This field indicates the physical function associated with the DMA channel. The controller uses this field to form the requester ID of the generated MRd/MWr DMA TLPs. Note: - When SR-IOV is enabled, you must consider DMA_VF and DMA_VF_EN fields of DMA_CH_CONTROL2_OFF_* as well to determine the requester ID for the requests. - The behavior is undefined if any value outside of the valid range is set for this field. - The DMA drives the value of this field in the XADM/RADM signals d_client[0¦1]_tlp_func_num/d_radm_trgt1_func_num. Note: The access attributes of this field are as follows: - Wire: R/W - Dbi: R/W
|  |  | [21:17] | DMA_ELEMENT_PREFETCH | 0x0 | RW |  | This field controls how many elements the HDMA Write Channel should prefetch and its updated by the linked list element pointer loaded by HDMA. The valid value range is [ 0 : DMA_WRITE_ENGINE_PF_OFF.DMA_WRITE_ENGINE_MAX_PRE_FETCH]. Note: The actual prefetch amount is the value of this register plus one. For example, if set with 0, the prefetch is 1. Note: The access attributes of this field are as follows: - Wire: R/W - Dbi: R/W
|  |  | [22] | DMA_MEM_TYPE | 0x0 | RW |  | Master AXI ACE-Lite Cache Coherency Control. This field sets the DMA channel memory type of the address space of the data transfer as follows: For more information, see "ACE-Lite Features and Limitations" section of the Databook. Irrespective of the value of this field, Linked list descriptor requests have this attribute set to 0x1. Note: The access attributes of this field are as follows: - Wire: R/W - Dbi: R/W
|  |  | [23] | DMA_NS_DST | 0x0 | RW |  | Destination No Snoop TLP Header Bit. The DMA uses this TLP header field when generating MWr (DAR addressing space) (not IMWr) TLPs. Note: The access attributes of this field are as follows: - Wire: R/W - Dbi: R/W
|  |  | [24] | DMA_NS_SRC | 0x0 | RW |  | Source No Snoop TLP Header Bit. The DMA uses this TLP header field when generating MRd (SAR addressing space) (not IMWr) TLPs. Note: The access attributes of this field are as follows: - Wire: R/W - Dbi: R/W
|  |  | [25] | DMA_RO | 0x0 | RW |  | Relaxed Ordering TLP Header Bit (RO). DMA uses this TLP header field when generating MRd/MWr (not IMWr) TLPs. Note: The access attributes of this field are as follows: - Wire: R/W - Dbi: R/W
|  |  | [26] | DMA_RESERVED5 | x | U |  | Reserved. Note: The access attributes of this field are as follows: - Wire: R/W - Dbi: R/W
|  |  | [29:27] | DMA_TC | 0x0 | RW |  | Traffic Class TLP Header Bit (TC). The DMA uses this TLP header field when generating MRd/MWr (not IMWr) TLPs. Note: The access attributes of this field are as follows: - Wire: R/W - Dbi: R/W
|  |  | [31:30] | DMA_AT | 0x0 | RW |  | Address Translation TLP Header Bit (AT). The DMA uses this TLP header field when generating MRd/MWr (not IMWr) TLPs. Note: The access attributes of this field are as follows: - Wire: R/W - Dbi: R/W
DMA_CH_CONTROL2_OFF_WRCH_1 | 0x404 | 0x0 | [0] | DMA_VF_EN | 0x0 | RW |  | DMA Channel Virtual Function Enable. Note: The access attributes of this field are as follows: - Wire: R/W - Dbi: R/W
|  |  | [8:1] | DMA_VF | 0x0 | RW |  | DMA Channel Virtual Function Number. When the DMA_VF_EN field is '1', the controller uses both the DMA_FUNC_NUM field in DMA Read Channel Control 1 Register (DMA_CH_CONTROL2_OFF_*) and this field to form the requester ID of the generated MRd/MWr DMA TLPs. Note: - When the DMA_VF_EN field is '0', the controller uses the DMA_FUNC_NUM field in DMA Read Channel Control 1 Register (DMA_CH_CONTROL1_OFF_RDCH_i) for generating the requester ID of the generated MRd/MWr DMA TLPs. - The behavior is undefined if any value outside of the valid range is set for this field. - The DMA drives the value of this field in the XADM/RADM signals d_client[0¦1]_tlp_vfunc_num/d_radm_trgt1_vfunc_num. Note: The access attributes of this field are as follows: - Wire: R/W - Dbi: R/W
|  |  | [16:9] | DMA_VF_RESERVED | x | U |  | Reserved. Note: The access attributes of this field are as follows: - Wire: R/W - Dbi: R/W
|  |  | [24:17] | DMA_ST | 0x0 | RW |  | Steering Tag (ST). This field is mapped onto the corresponding TLP field for wire DMA MWr requests. Note: The access attributes of this field are as follows: - Wire: R/W - Dbi: R/W
|  |  | [28:25] | DMA_RESERVED3 | x | U |  | Reserved. Note: The access attributes of this field are as follows: - Wire: R/W - Dbi: R/W
|  |  | [30:29] | DMA_PH | 0x0 | RW |  | Processing Hints (PH). This field is mapped onto the corresponding TLP field for wire DMA MWr requests. Note: The access attributes of this field are as follows: - Wire: R/W - Dbi: R/W
|  |  | [31] | DMA_TH | 0x0 | RW |  | TLP Processing Hints Present (TH). This filed is mapped onto the corresponding TLP field for wire DMA MWr requests. Note: The access attributes of this field are as follows: - Wire: R/W - Dbi: R/W
DMA_TRANSFER_SIZE_OFF_WRCH_1 | 0x408 | 0x0 | [31:0] | DMA_TRANSFER_SIZE | 0x0 | RW |  | DMA Transfer Size. You program this register with the size of the DMA transfer. The maximum DMA transfer size is 4Gbytes. The minimum transfer size is one byte (0x1). This field is automatically decremented by the DMA as the DMA write channel transfer progresses. This field indicates the number bytes remaining to be transferred. When all bytes are successfully transferred the current transfer size is zero. In LL mode, the DMA overwrites this register with the corresponding dword of the LL element. You can read this register to monitor the transfer progress, however in some scenarios this register is updated after a delay. For example, when less than 3 channels are doorbelled, this register is updated only after a descriptor finishes(linked list mode), or the transfer ends (non-linked list mode). Note: The access attributes of this field are as follows: - Wire: R/W - Dbi: R/W
DMA_SAR_LOW_OFF_WRCH_1 | 0x40c | 0x0 | [31:0] | SRC_ADDR_REG_LOW | 0x0 | RW |  | Source Address Register (lower 32 bits). Indicates the next address to be read from. The DMA increments the SAR as the DMA transfer progresses. In LL mode, the DMA overwrites this with the corresponding dword of the LL element. - DMA Read: The SAR is the address of the remote memory. - DMA Write: The SAR is the address of the local memory. Note: The access attributes of this field are as follows: - Wire: R/W - Dbi: R/W
DMA_SAR_HIGH_OFF_WRCH_1 | 0x410 | 0x0 | [31:0] | SRC_ADDR_REG_HIGH | 0x0 | RW |  | Source Address Register (higher 32 bits). In LL mode, the DMA overwrites this with the corresponding dword of the LL element. Note: The access attributes of this field are as follows: - Wire: R/W - Dbi: R/W
DMA_DAR_LOW_OFF_WRCH_1 | 0x414 | 0x0 | [31:0] | DST_ADDR_REG_LOW | 0x0 | RW |  | Destination Address Register (lower 32 bits). Indicates the next address to be written to. The DMA increments the DAR as the DMA transfer progresses. In LL mode, the DMA overwrites this with the corresponding dword of the LL element. - DMA Read: The DAR is the address of the local memory. - DMA Write: The DAR is the address of the remote memory. Note: The access attributes of this field are as follows: - Wire: R/W - Dbi: R/W
DMA_DAR_HIGH_OFF_WRCH_1 | 0x418 | 0x0 | [31:0] | DST_ADDR_REG_HIGH | 0x0 | RW |  | Destination Address Register (Higher 32 bits). In LL mode, the DMA overwrites this with the corresponding dword of the LL element. Note: The access attributes of this field are as follows: - Wire: R/W - Dbi: R/W
DMA_LLP_LOW_OFF_WRCH_1 | 0x41c | 0x0 | [31:0] | LLP_LOW | 0x0 | RW |  | Lower bits of the address of the linked list transfer list in local memory. Used in linked list mode only. When using legacy DMA to point to the next element in the transfer list after the previous element is consumed. - When the current element is a data element; this field is incremented by 6 DWORDs. - When the current element is a link element; this field is overwritten by the LL Element Pointer of the element. When using HDMA with CC_LEGACY_DMA_MAP =1, it fetches descriptors from local memory respecting the following patterns: - When the current element is a data element; HDMA increments this field by 6 DWORDs times the prefetch depth. For more information, see registers HDMA_ELEM_PF_OFF_WRCH* and HDMA_QOS_OFF_WRCH* - When the current element is a link element; HDMA overwrites this field with the LL Element Pointer of the next LL element structure. The current fetched memory address pointer is not directly visible in this register, instead HDMA updates this register on the following occurrences: - Watermark interrupt event - Channel Status ABORT event - Channel Status STOP event On a watermark interrupt event this register points to the descriptor's address that triggered it. A channel status STOP or ABORT events are end of transfer events that makes this register point to the next data to transfer after the event. Note: The access attributes of this field are as follows: - Wire: R/W - Dbi: R/W
DMA_LLP_HIGH_OFF_WRCH_1 | 0x420 | 0x0 | [31:0] | LLP_HIGH | 0x0 | RW |  | Higher 32 bits of the address of the linked list transfer list in local memory. Used in linked list mode only. Note: The access attributes of this field are as follows: - Wire: R/W - Dbi: R/W
DMA_CH_CONTROL1_OFF_RDCH_1 | 0x500 | 0x60 | [0] | CB | 0x0 | RW |  | Cycle Bit (CB). Used in linked list mode only. It is used to synchronize the producer (software) and the consumer (DMA). For more information, see "PCS-CCS-CB-TCB Producer-Consumer Synchronization". The DMA loads this field with the CB of the linked list element. Note: The access attributes of this field are as follows: - Wire: R/W - Dbi: R/W
|  |  | [1] | TCB | 0x0 | RW |  | Toggle Cycle Bit (TCB). Indicates to the DMA to toggle its interpretation of the CB. Used in linked list mode only. It is used to synchronize the producer (software) and the consumer (DMA). For more information, see "PCS-CCS-CB-TCB Producer-Consumer Synchronization". The DMA loads this field with the TCB of the linked list element. This field is not defined in a data LL element. Note: The access attributes of this field are as follows: - Wire: R/W - Dbi: R/W
|  |  | [3] | LIE | 0x0 | RW |  | Local Interrupt Enable (LIE). You must set this bit to enable the generation of the Done or Abort Local interrupts. For more information, see "Interrupts and Error Handling". In LL mode, the DMA overwrites this with the LIE of the LL element. The LIE bit in a LL element only enables the Done interrupt. In non-LL mode, the LIE bit enables the Done and Abort interrupts. This field is not defined in a link LL element. Note: The access attributes of this field are as follows: - Wire: R/W - Dbi: R/W
|  |  | [4] | RIE | 0x0 | RW |  | Remote Interrupt Enable (RIE). You must set this bit to enable the generation of the Done or Abort Remote interrupts. For more information, see "Interrupts and Error Handling". In LL mode, the DMA overwrites this with the RIE of the LL element. The RIE bit in a LL element only enables the Done interrupt. In non-LL mode, the RIE bit enables the Done and Abort interrupts. This field is not defined in a link LL element. Note: The access attributes of this field are as follows: - Wire: R/W - Dbi: R/W
|  |  | [6:5] | CS | 0x3 | RW |  | Channel Status (CS). The channel status bits identify the current operational state of the DMA channel. The operation state encoding for each DMA channel is a s follows:
|  |  | [7] | DMA_RESERVED0 | x | U |  | Reserved. Note: The access attributes of this field are as follows: - Wire: R/W - Dbi: R/W
|  |  | [8] | CCS | 0x0 | RW |  | Consumer Cycle State (CCS). Used in linked list mode only. It is used to synchronize the producer (software) and the consumer (DMA). For more information, see "PCS-CCS-CB-TCB Producer-Consumer Synchronization". You must initialize this bit. The DMA updates this bit during linked list operation. Note: The access attributes of this field are as follows: - Wire: R/W - Dbi: R/W
|  |  | [9] | LLE | 0x0 | RW |  | Linked List Enable (LLE). Note: The access attributes of this field are as follows: - Wire: R/W - Dbi: R/W
|  |  | [11:10] | DMA_RESERVED1 | x | U |  | Reserved. Note: The access attributes of this field are as follows: - Wire: R/W - Dbi: R/W
|  |  | [16:12] | DMA_FUNC_NUM | 0x0 | RW |  | DMA Channel Physical Function Number. This field indicates the physical function associated with the DMA channel. The controller uses this field to form the requester ID of the generated MRd/MWr DMA TLPs. Note: - When SR-IOV is enabled, you must consider DMA_VF and DMA_VF_EN fields of DMA_CH_CONTROL2_OFF_* as well to determine the requester ID for the requests. - The behavior is undefined if any value outside of the valid range is set for this field. - The DMA drives the value of this field in the XADM/RADM signals d_client[0¦1]_tlp_func_num/d_radm_trgt1_func_num. Note: The access attributes of this field are as follows: - Wire: R/W - Dbi: R/W
|  |  | [21:17] | DMA_ELEMENT_PREFETCH | 0x0 | RW |  | This field controls how many elements the HDMA Read Channel should prefetch and its updated by the linked list element pointer loaded by HDMA. The valid value range is [ 0 : DMA_READ_ENGINE_PF_OFF.DMA_READ_ENGINE_MAX_PRE_FETCH]. Note: The actual prefetch amount is the value of this register plus one. For example, if set with 0, the prefetch is 1. Note: The access attributes of this field are as follows: - Wire: R/W - Dbi: R/W
|  |  | [22] | DMA_MEM_TYPE | 0x0 | RW |  | Master AXI ACE-Lite Cache Coherency Control. This field sets the DMA channel memory type of the address space of the data transfer as follows: For more information, see "ACE-Lite Features and Limitations" section of the Databook. Irrespective of the value of this field, Linked list descriptor requests have this attribute set to 0x1. Note: The access attributes of this field are as follows: - Wire: R/W - Dbi: R/W
|  |  | [23] | DMA_NS_DST | 0x0 | RW |  | Destination No Snoop TLP Header Bit. The DMA uses this TLP header field when generating MWr (DAR addressing space) (not IMWr) TLPs. Note: The access attributes of this field are as follows: - Wire: R/W - Dbi: R/W
|  |  | [24] | DMA_NS_SRC | 0x0 | RW |  | Source No Snoop TLP Header Bit. The DMA uses this TLP header field when generating MRd (SAR addressing space) (not IMWr) TLPs. Note: The access attributes of this field are as follows: - Wire: R/W - Dbi: R/W
|  |  | [25] | DMA_RO | 0x0 | RW |  | Relaxed Ordering TLP Header Bit (RO) The DMA uses this TLP header field when generating MRd/MWr (not IMWr) TLPs. Note: The access attributes of this field are as follows: - Wire: R/W - Dbi: R/W
|  |  | [26] | DMA_RESERVED5 | x | U |  | Reserved. Note: The access attributes of this field are as follows: - Wire: R/W - Dbi: R/W
|  |  | [29:27] | DMA_TC | 0x0 | RW |  | Traffic Class TLP Header Bit (TC). The DMA uses this TLP header field when generating MRd/MWr (not IMWr) TLPs. Note: The access attributes of this field are as follows: - Wire: R/W - Dbi: R/W
|  |  | [31:30] | DMA_AT | 0x0 | RW |  | Address Translation TLP Header Bit (AT). The DMA uses this TLP header field when generating MRd/MWr (not IMWr) TLPs. Note: The access attributes of this field are as follows: - Wire: R/W - Dbi: R/W
DMA_CH_CONTROL2_OFF_RDCH_1 | 0x504 | 0x0 | [0] | DMA_VF_EN | 0x0 | RW |  | DMA Channel Virtual Function Enable. Note: The access attributes of this field are as follows: - Wire: R/W - Dbi: R/W
|  |  | [8:1] | DMA_VF | 0x0 | RW |  | DMA Channel Virtual Function Number. When the DMA_VF_EN field is '1', the controller uses both the DMA_FUNC_NUM field in DMA Read Channel Control 1 Register (DMA_CH_CONTROL2_OFF_*) and this field to form the requester ID of the generated MRd/MWr DMA TLPs. Note: - When the DMA_VF_EN field is '0', the controller uses the DMA_FUNC_NUM field in DMA Read Channel Control 1 Register (DMA_CH_CONTROL1_OFF_RDCH_i) for generating the requester ID of the generated MRd/MWr DMA TLPs. - The behavior is undefined if any value outside of the valid range is set for this field. - The DMA drives the value of this field in the XADM/RADM signals d_client[0¦1]_tlp_vfunc_num/d_radm_trgt1_vfunc_num. Note: The access attributes of this field are as follows: - Wire: R/W - Dbi: R/W
|  |  | [16:9] | DMA_VF_RESERVED | x | U |  | Reserved. Note: The access attributes of this field are as follows: - Wire: R/W - Dbi: R/W
|  |  | [24:17] | DMA_ST | 0x0 | RW |  | Steering Tag (ST). This field is mapped onto the corresponding TLP field for application DMA MWr requests. Note: The access attributes of this field are as follows: - Wire: R/W - Dbi: R/W
|  |  | [28:25] | DMA_RESERVED3 | x | U |  | Reserved. Note: The access attributes of this field are as follows: - Wire: R/W - Dbi: R/W
|  |  | [30:29] | DMA_PH | 0x0 | RW |  | Processing Hints (PH). This field is mapped onto the corresponding TLP field for application DMA MWr requests. Note: The access attributes of this field are as follows: - Wire: R/W - Dbi: R/W
|  |  | [31] | DMA_TH | 0x0 | RW |  | TLP Processing Hints Present (TH). This filed is mapped onto the corresponding TLP field for application DMA MWr requests. Note: The access attributes of this field are as follows: - Wire: R/W - Dbi: R/W
DMA_TRANSFER_SIZE_OFF_RDCH_1 | 0x508 | 0x0 | [31:0] | DMA_TRANSFER_SIZE | 0x0 | RW |  | DMA Transfer Size. You program this register with the size of the DMA transfer. The maximum DMA transfer size is 4Gbytes. The minimum transfer size is one byte (0x1). This field is automatically decremented by the DMA as the DMA read channel transfer progresses. This field indicates the number bytes remaining to be transferred. When all bytes are successfully transferred the current transfer size is zero. In LL mode, the DMA overwrites this register with the corresponding dword of the LL element. You can read this register to monitor the transfer progress, however in some scenarios this register is updated after a delay. For example, when less than 3 channels are doorbelled, this register is updated only after a descriptor finishes(linked list mode), or the transfer ends (non-linked list mode). Note: The access attributes of this field are as follows: - Wire: R/W - Dbi: R/W
DMA_SAR_LOW_OFF_RDCH_1 | 0x50c | 0x0 | [31:0] | SRC_ADDR_REG_LOW | 0x0 | RW |  | Source Address Register (Lower 32 bits). Indicates the next address to be read from. The DMA increments the SAR as the DMA transfer progresses. In LL mode, the DMA overwrites this with the corresponding dword of the LL element. - DMA Read: The SAR is the address of the remote memory. - DMA Read: The SAR is the address of the local memory. Note: The access attributes of this field are as follows: - Wire: R/W - Dbi: R/W
DMA_SAR_HIGH_OFF_RDCH_1 | 0x510 | 0x0 | [31:0] | SRC_ADDR_REG_HIGH | 0x0 | RW |  | Source Address Register (higher 32 bits). In LL mode, the DMA overwrites this with the corresponding dword of the LL element. Note: The access attributes of this field are as follows: - Wire: R/W - Dbi: R/W
DMA_DAR_LOW_OFF_RDCH_1 | 0x514 | 0x0 | [31:0] | DST_ADDR_REG_LOW | 0x0 | RW |  | Destination Address Register (Lower 32 bits). Indicates the next address to be written to. The DMA increments the DAR as the DMA transfer progresses. In LL mode, the DMA overwrites this with the corresponding dword of the LL element. - DMA Read: The DAR is the address of the local memory. - DMA Read: The DAR is the address of the remote memory. Note: The access attributes of this field are as follows: - Wire: R/W - Dbi: R/W
DMA_DAR_HIGH_OFF_RDCH_1 | 0x518 | 0x0 | [31:0] | DST_ADDR_REG_HIGH | 0x0 | RW |  | Destination Address Register (higher 32 bits). In LL mode, the DMA overwrites this with the corresponding dword of the LL element. Note: The access attributes of this field are as follows: - Wire: R/W - Dbi: R/W
DMA_LLP_LOW_OFF_RDCH_1 | 0x51c | 0x0 | [31:0] | LLP_LOW | 0x0 | RW |  | Lower bits of the address of the linked list transfer list in local memory. Used in linked list mode only. Used in linked list mode only. When using legacy DMA to point to the next element in the transfer list after the previous element is consumed. - When the current element is a data element; this field is incremented by 6 DWORDs. - When the current element is a link element; this field is overwritten by the LL Element Pointer of the element. When using HDMA with CC_LEGACY_DMA_MAP =1, it fetches descriptors from local memory respecting the following patterns: - When the current element is a data element; HDMA increments this field by 6 DWORDs times the prefetch depth. For more information, see registers HDMA_ELEM_PF_OFF_RDCH* and HDMA_QOS_OFF_RDCH* - When the current element is a link element; HDMA overwrites this field with the LL Element Pointer of the next LL element structure. The current fetched memory address pointer is not directly visible in this register, instead HDMA updates this register on the following occurrences: - Watermark interrupt event - Channel Status ABORT event - Channel Status STOP event On a watermark interrupt event this register points to the descriptor's address that triggered it. A channel status STOP or ABORT events are end of transfer events that makes this register point to the next data to transfer after the event. Note: The access attributes of this field are as follows: - Wire: R/W - Dbi: R/W
DMA_LLP_HIGH_OFF_RDCH_1 | 0x520 | 0x0 | [31:0] | LLP_HIGH | 0x0 | RW |  | Higher 32 bits of the address of the linked list transfer list in local memory. Used in linked list mode only. Note: The access attributes of this field are as follows: - Wire: R/W - Dbi: R/W
DMA_CH_CONTROL1_OFF_WRCH_2 | 0x600 | 0x60 | [0] | CB | 0x0 | RW |  | Cycle Bit (CB). Used in linked list mode only. It is used to synchronize the producer (software) and the consumer (DMA). For more information, see "PCS-CCS-CB-TCB Producer-Consumer Synchronization". The DMA loads this field with the CB of the linked list element. Note: The access attributes of this field are as follows: - Wire: R/W - Dbi: R/W
|  |  | [1] | TCB | 0x0 | RW |  | Toggle Cycle Bit (TCB). Indicates to the DMA to toggle its interpretation of the CB. Used in linked list mode only. It is used to synchronize the producer (software) and the consumer (DMA). For more information, see "PCS-CCS-CB-TCB Producer-Consumer Synchronization". The DMA loads this field with the TCB of the linked list element. this field is not defined in a data LL element. Note: The access attributes of this field are as follows: - Wire: R/W - Dbi: R/W
|  |  | [3] | LIE | 0x0 | RW |  | Local Interrupt Enable (LIE). You must set this bit to enable the generation of the Done or Abort Local interrupts. For more information, see "Interrupts and Error Handling". In LL mode, the DMA overwrites this with the LIE of the LL element. The LIE bit in a LL element only enables the Done interrupt. In non-LL mode, the LIE bit enables the Done and Abort interrupts. This field is not defined in a link LL element. Note: The access attributes of this field are as follows: - Wire: R/W - Dbi: R/W
|  |  | [4] | RIE | 0x0 | RW |  | Remote Interrupt Enable (RIE). You must set this bit to enable the generation of the Done or Abort Remote interrupts. For more information, see "Interrupts and Error Handling". In LL mode, the DMA overwrites this with the RIE of the LL element. The RIE bit in a LL element only enables the Done interrupt. In non-LL mode, the RIE bit enables the Done and Abort interrupts. This field is not defined in a link LL element. Note: The access attributes of this field are as follows: - Wire: R/W - Dbi: R/W
|  |  | [6:5] | CS | 0x3 | RW |  | Channel Status (CS). The channel status bits identify the current operational state of the DMA channel. The operation state encoding for each DMA channel is a s follows:
|  |  | [7] | DMA_RESERVED0 | x | U |  | Reserved. Note: The access attributes of this field are as follows: - Wire: R/W - Dbi: R/W
|  |  | [8] | CCS | 0x0 | RW |  | Consumer Cycle State (CCS). Used in linked list mode only. It is used to synchronize the producer (software) and the consumer (DMA). For more information, see "PCS-CCS-CB-TCB Producer-Consumer Synchronization". You must initialize this bit. The DMA updates this bit during linked list operation. Note: The access attributes of this field are as follows: - Wire: R/W - Dbi: R/W
|  |  | [9] | LLE | 0x0 | RW |  | Linked List Enable (LLE). Note: The access attributes of this field are as follows: - Wire: R/W - Dbi: R/W
|  |  | [11:10] | DMA_RESERVED1 | x | U |  | Reserved. Note: The access attributes of this field are as follows: - Wire: R/W - Dbi: R/W
|  |  | [16:12] | DMA_FUNC_NUM | 0x0 | RW |  | DMA Channel Physical Function Number. This field indicates the physical function associated with the DMA channel. The controller uses this field to form the requester ID of the generated MRd/MWr DMA TLPs. Note: - When SR-IOV is enabled, you must consider DMA_VF and DMA_VF_EN fields of DMA_CH_CONTROL2_OFF_* as well to determine the requester ID for the requests. - The behavior is undefined if any value outside of the valid range is set for this field. - The DMA drives the value of this field in the XADM/RADM signals d_client[0¦1]_tlp_func_num/d_radm_trgt1_func_num. Note: The access attributes of this field are as follows: - Wire: R/W - Dbi: R/W
|  |  | [21:17] | DMA_ELEMENT_PREFETCH | 0x0 | RW |  | This field controls how many elements the HDMA Write Channel should prefetch and its updated by the linked list element pointer loaded by HDMA. The valid value range is [ 0 : DMA_WRITE_ENGINE_PF_OFF.DMA_WRITE_ENGINE_MAX_PRE_FETCH]. Note: The actual prefetch amount is the value of this register plus one. For example, if set with 0, the prefetch is 1. Note: The access attributes of this field are as follows: - Wire: R/W - Dbi: R/W
|  |  | [22] | DMA_MEM_TYPE | 0x0 | RW |  | Master AXI ACE-Lite Cache Coherency Control. This field sets the DMA channel memory type of the address space of the data transfer as follows: For more information, see "ACE-Lite Features and Limitations" section of the Databook. Irrespective of the value of this field, Linked list descriptor requests have this attribute set to 0x1. Note: The access attributes of this field are as follows: - Wire: R/W - Dbi: R/W
|  |  | [23] | DMA_NS_DST | 0x0 | RW |  | Destination No Snoop TLP Header Bit. The DMA uses this TLP header field when generating MWr (DAR addressing space) (not IMWr) TLPs. Note: The access attributes of this field are as follows: - Wire: R/W - Dbi: R/W
|  |  | [24] | DMA_NS_SRC | 0x0 | RW |  | Source No Snoop TLP Header Bit. The DMA uses this TLP header field when generating MRd (SAR addressing space) (not IMWr) TLPs. Note: The access attributes of this field are as follows: - Wire: R/W - Dbi: R/W
|  |  | [25] | DMA_RO | 0x0 | RW |  | Relaxed Ordering TLP Header Bit (RO). DMA uses this TLP header field when generating MRd/MWr (not IMWr) TLPs. Note: The access attributes of this field are as follows: - Wire: R/W - Dbi: R/W
|  |  | [26] | DMA_RESERVED5 | x | U |  | Reserved. Note: The access attributes of this field are as follows: - Wire: R/W - Dbi: R/W
|  |  | [29:27] | DMA_TC | 0x0 | RW |  | Traffic Class TLP Header Bit (TC). The DMA uses this TLP header field when generating MRd/MWr (not IMWr) TLPs. Note: The access attributes of this field are as follows: - Wire: R/W - Dbi: R/W
|  |  | [31:30] | DMA_AT | 0x0 | RW |  | Address Translation TLP Header Bit (AT). The DMA uses this TLP header field when generating MRd/MWr (not IMWr) TLPs. Note: The access attributes of this field are as follows: - Wire: R/W - Dbi: R/W
DMA_CH_CONTROL2_OFF_WRCH_2 | 0x604 | 0x0 | [0] | DMA_VF_EN | 0x0 | RW |  | DMA Channel Virtual Function Enable. Note: The access attributes of this field are as follows: - Wire: R/W - Dbi: R/W
|  |  | [8:1] | DMA_VF | 0x0 | RW |  | DMA Channel Virtual Function Number. When the DMA_VF_EN field is '1', the controller uses both the DMA_FUNC_NUM field in DMA Read Channel Control 1 Register (DMA_CH_CONTROL2_OFF_*) and this field to form the requester ID of the generated MRd/MWr DMA TLPs. Note: - When the DMA_VF_EN field is '0', the controller uses the DMA_FUNC_NUM field in DMA Read Channel Control 1 Register (DMA_CH_CONTROL1_OFF_RDCH_i) for generating the requester ID of the generated MRd/MWr DMA TLPs. - The behavior is undefined if any value outside of the valid range is set for this field. - The DMA drives the value of this field in the XADM/RADM signals d_client[0¦1]_tlp_vfunc_num/d_radm_trgt1_vfunc_num. Note: The access attributes of this field are as follows: - Wire: R/W - Dbi: R/W
|  |  | [16:9] | DMA_VF_RESERVED | x | U |  | Reserved. Note: The access attributes of this field are as follows: - Wire: R/W - Dbi: R/W
|  |  | [24:17] | DMA_ST | 0x0 | RW |  | Steering Tag (ST). This field is mapped onto the corresponding TLP field for wire DMA MWr requests. Note: The access attributes of this field are as follows: - Wire: R/W - Dbi: R/W
|  |  | [28:25] | DMA_RESERVED3 | x | U |  | Reserved. Note: The access attributes of this field are as follows: - Wire: R/W - Dbi: R/W
|  |  | [30:29] | DMA_PH | 0x0 | RW |  | Processing Hints (PH). This field is mapped onto the corresponding TLP field for wire DMA MWr requests. Note: The access attributes of this field are as follows: - Wire: R/W - Dbi: R/W
|  |  | [31] | DMA_TH | 0x0 | RW |  | TLP Processing Hints Present (TH). This filed is mapped onto the corresponding TLP field for wire DMA MWr requests. Note: The access attributes of this field are as follows: - Wire: R/W - Dbi: R/W
DMA_TRANSFER_SIZE_OFF_WRCH_2 | 0x608 | 0x0 | [31:0] | DMA_TRANSFER_SIZE | 0x0 | RW |  | DMA Transfer Size. You program this register with the size of the DMA transfer. The maximum DMA transfer size is 4Gbytes. The minimum transfer size is one byte (0x1). This field is automatically decremented by the DMA as the DMA write channel transfer progresses. This field indicates the number bytes remaining to be transferred. When all bytes are successfully transferred the current transfer size is zero. In LL mode, the DMA overwrites this register with the corresponding dword of the LL element. You can read this register to monitor the transfer progress, however in some scenarios this register is updated after a delay. For example, when less than 3 channels are doorbelled, this register is updated only after a descriptor finishes(linked list mode), or the transfer ends (non-linked list mode). Note: The access attributes of this field are as follows: - Wire: R/W - Dbi: R/W
DMA_SAR_LOW_OFF_WRCH_2 | 0x60c | 0x0 | [31:0] | SRC_ADDR_REG_LOW | 0x0 | RW |  | Source Address Register (lower 32 bits). Indicates the next address to be read from. The DMA increments the SAR as the DMA transfer progresses. In LL mode, the DMA overwrites this with the corresponding dword of the LL element. - DMA Read: The SAR is the address of the remote memory. - DMA Write: The SAR is the address of the local memory. Note: The access attributes of this field are as follows: - Wire: R/W - Dbi: R/W
DMA_SAR_HIGH_OFF_WRCH_2 | 0x610 | 0x0 | [31:0] | SRC_ADDR_REG_HIGH | 0x0 | RW |  | Source Address Register (higher 32 bits). In LL mode, the DMA overwrites this with the corresponding dword of the LL element. Note: The access attributes of this field are as follows: - Wire: R/W - Dbi: R/W
DMA_DAR_LOW_OFF_WRCH_2 | 0x614 | 0x0 | [31:0] | DST_ADDR_REG_LOW | 0x0 | RW |  | Destination Address Register (lower 32 bits). Indicates the next address to be written to. The DMA increments the DAR as the DMA transfer progresses. In LL mode, the DMA overwrites this with the corresponding dword of the LL element. - DMA Read: The DAR is the address of the local memory. - DMA Write: The DAR is the address of the remote memory. Note: The access attributes of this field are as follows: - Wire: R/W - Dbi: R/W
DMA_DAR_HIGH_OFF_WRCH_2 | 0x618 | 0x0 | [31:0] | DST_ADDR_REG_HIGH | 0x0 | RW |  | Destination Address Register (Higher 32 bits). In LL mode, the DMA overwrites this with the corresponding dword of the LL element. Note: The access attributes of this field are as follows: - Wire: R/W - Dbi: R/W
DMA_LLP_LOW_OFF_WRCH_2 | 0x61c | 0x0 | [31:0] | LLP_LOW | 0x0 | RW |  | Lower bits of the address of the linked list transfer list in local memory. Used in linked list mode only. When using legacy DMA to point to the next element in the transfer list after the previous element is consumed. - When the current element is a data element; this field is incremented by 6 DWORDs. - When the current element is a link element; this field is overwritten by the LL Element Pointer of the element. When using HDMA with CC_LEGACY_DMA_MAP =1, it fetches descriptors from local memory respecting the following patterns: - When the current element is a data element; HDMA increments this field by 6 DWORDs times the prefetch depth. For more information, see registers HDMA_ELEM_PF_OFF_WRCH* and HDMA_QOS_OFF_WRCH* - When the current element is a link element; HDMA overwrites this field with the LL Element Pointer of the next LL element structure. The current fetched memory address pointer is not directly visible in this register, instead HDMA updates this register on the following occurrences: - Watermark interrupt event - Channel Status ABORT event - Channel Status STOP event On a watermark interrupt event this register points to the descriptor's address that triggered it. A channel status STOP or ABORT events are end of transfer events that makes this register point to the next data to transfer after the event. Note: The access attributes of this field are as follows: - Wire: R/W - Dbi: R/W
DMA_LLP_HIGH_OFF_WRCH_2 | 0x620 | 0x0 | [31:0] | LLP_HIGH | 0x0 | RW |  | Higher 32 bits of the address of the linked list transfer list in local memory. Used in linked list mode only. Note: The access attributes of this field are as follows: - Wire: R/W - Dbi: R/W
DMA_CH_CONTROL1_OFF_RDCH_2 | 0x700 | 0x60 | [0] | CB | 0x0 | RW |  | Cycle Bit (CB). Used in linked list mode only. It is used to synchronize the producer (software) and the consumer (DMA). For more information, see "PCS-CCS-CB-TCB Producer-Consumer Synchronization". The DMA loads this field with the CB of the linked list element. Note: The access attributes of this field are as follows: - Wire: R/W - Dbi: R/W
|  |  | [1] | TCB | 0x0 | RW |  | Toggle Cycle Bit (TCB). Indicates to the DMA to toggle its interpretation of the CB. Used in linked list mode only. It is used to synchronize the producer (software) and the consumer (DMA). For more information, see "PCS-CCS-CB-TCB Producer-Consumer Synchronization". The DMA loads this field with the TCB of the linked list element. This field is not defined in a data LL element. Note: The access attributes of this field are as follows: - Wire: R/W - Dbi: R/W
|  |  | [3] | LIE | 0x0 | RW |  | Local Interrupt Enable (LIE). You must set this bit to enable the generation of the Done or Abort Local interrupts. For more information, see "Interrupts and Error Handling". In LL mode, the DMA overwrites this with the LIE of the LL element. The LIE bit in a LL element only enables the Done interrupt. In non-LL mode, the LIE bit enables the Done and Abort interrupts. This field is not defined in a link LL element. Note: The access attributes of this field are as follows: - Wire: R/W - Dbi: R/W
|  |  | [4] | RIE | 0x0 | RW |  | Remote Interrupt Enable (RIE). You must set this bit to enable the generation of the Done or Abort Remote interrupts. For more information, see "Interrupts and Error Handling". In LL mode, the DMA overwrites this with the RIE of the LL element. The RIE bit in a LL element only enables the Done interrupt. In non-LL mode, the RIE bit enables the Done and Abort interrupts. This field is not defined in a link LL element. Note: The access attributes of this field are as follows: - Wire: R/W - Dbi: R/W
|  |  | [6:5] | CS | 0x3 | RW |  | Channel Status (CS). The channel status bits identify the current operational state of the DMA channel. The operation state encoding for each DMA channel is a s follows:
|  |  | [7] | DMA_RESERVED0 | x | U |  | Reserved. Note: The access attributes of this field are as follows: - Wire: R/W - Dbi: R/W
|  |  | [8] | CCS | 0x0 | RW |  | Consumer Cycle State (CCS). Used in linked list mode only. It is used to synchronize the producer (software) and the consumer (DMA). For more information, see "PCS-CCS-CB-TCB Producer-Consumer Synchronization". You must initialize this bit. The DMA updates this bit during linked list operation. Note: The access attributes of this field are as follows: - Wire: R/W - Dbi: R/W
|  |  | [9] | LLE | 0x0 | RW |  | Linked List Enable (LLE). Note: The access attributes of this field are as follows: - Wire: R/W - Dbi: R/W
|  |  | [11:10] | DMA_RESERVED1 | x | U |  | Reserved. Note: The access attributes of this field are as follows: - Wire: R/W - Dbi: R/W
|  |  | [16:12] | DMA_FUNC_NUM | 0x0 | RW |  | DMA Channel Physical Function Number. This field indicates the physical function associated with the DMA channel. The controller uses this field to form the requester ID of the generated MRd/MWr DMA TLPs. Note: - When SR-IOV is enabled, you must consider DMA_VF and DMA_VF_EN fields of DMA_CH_CONTROL2_OFF_* as well to determine the requester ID for the requests. - The behavior is undefined if any value outside of the valid range is set for this field. - The DMA drives the value of this field in the XADM/RADM signals d_client[0¦1]_tlp_func_num/d_radm_trgt1_func_num. Note: The access attributes of this field are as follows: - Wire: R/W - Dbi: R/W
|  |  | [21:17] | DMA_ELEMENT_PREFETCH | 0x0 | RW |  | This field controls how many elements the HDMA Read Channel should prefetch and its updated by the linked list element pointer loaded by HDMA. The valid value range is [ 0 : DMA_READ_ENGINE_PF_OFF.DMA_READ_ENGINE_MAX_PRE_FETCH]. Note: The actual prefetch amount is the value of this register plus one. For example, if set with 0, the prefetch is 1. Note: The access attributes of this field are as follows: - Wire: R/W - Dbi: R/W
|  |  | [22] | DMA_MEM_TYPE | 0x0 | RW |  | Master AXI ACE-Lite Cache Coherency Control. This field sets the DMA channel memory type of the address space of the data transfer as follows: For more information, see "ACE-Lite Features and Limitations" section of the Databook. Irrespective of the value of this field, Linked list descriptor requests have this attribute set to 0x1. Note: The access attributes of this field are as follows: - Wire: R/W - Dbi: R/W
|  |  | [23] | DMA_NS_DST | 0x0 | RW |  | Destination No Snoop TLP Header Bit. The DMA uses this TLP header field when generating MWr (DAR addressing space) (not IMWr) TLPs. Note: The access attributes of this field are as follows: - Wire: R/W - Dbi: R/W
|  |  | [24] | DMA_NS_SRC | 0x0 | RW |  | Source No Snoop TLP Header Bit. The DMA uses this TLP header field when generating MRd (SAR addressing space) (not IMWr) TLPs. Note: The access attributes of this field are as follows: - Wire: R/W - Dbi: R/W
|  |  | [25] | DMA_RO | 0x0 | RW |  | Relaxed Ordering TLP Header Bit (RO) The DMA uses this TLP header field when generating MRd/MWr (not IMWr) TLPs. Note: The access attributes of this field are as follows: - Wire: R/W - Dbi: R/W
|  |  | [26] | DMA_RESERVED5 | x | U |  | Reserved. Note: The access attributes of this field are as follows: - Wire: R/W - Dbi: R/W
|  |  | [29:27] | DMA_TC | 0x0 | RW |  | Traffic Class TLP Header Bit (TC). The DMA uses this TLP header field when generating MRd/MWr (not IMWr) TLPs. Note: The access attributes of this field are as follows: - Wire: R/W - Dbi: R/W
|  |  | [31:30] | DMA_AT | 0x0 | RW |  | Address Translation TLP Header Bit (AT). The DMA uses this TLP header field when generating MRd/MWr (not IMWr) TLPs. Note: The access attributes of this field are as follows: - Wire: R/W - Dbi: R/W
DMA_CH_CONTROL2_OFF_RDCH_2 | 0x704 | 0x0 | [0] | DMA_VF_EN | 0x0 | RW |  | DMA Channel Virtual Function Enable. Note: The access attributes of this field are as follows: - Wire: R/W - Dbi: R/W
|  |  | [8:1] | DMA_VF | 0x0 | RW |  | DMA Channel Virtual Function Number. When the DMA_VF_EN field is '1', the controller uses both the DMA_FUNC_NUM field in DMA Read Channel Control 1 Register (DMA_CH_CONTROL2_OFF_*) and this field to form the requester ID of the generated MRd/MWr DMA TLPs. Note: - When the DMA_VF_EN field is '0', the controller uses the DMA_FUNC_NUM field in DMA Read Channel Control 1 Register (DMA_CH_CONTROL1_OFF_RDCH_i) for generating the requester ID of the generated MRd/MWr DMA TLPs. - The behavior is undefined if any value outside of the valid range is set for this field. - The DMA drives the value of this field in the XADM/RADM signals d_client[0¦1]_tlp_vfunc_num/d_radm_trgt1_vfunc_num. Note: The access attributes of this field are as follows: - Wire: R/W - Dbi: R/W
|  |  | [16:9] | DMA_VF_RESERVED | x | U |  | Reserved. Note: The access attributes of this field are as follows: - Wire: R/W - Dbi: R/W
|  |  | [24:17] | DMA_ST | 0x0 | RW |  | Steering Tag (ST). This field is mapped onto the corresponding TLP field for application DMA MWr requests. Note: The access attributes of this field are as follows: - Wire: R/W - Dbi: R/W
|  |  | [28:25] | DMA_RESERVED3 | x | U |  | Reserved. Note: The access attributes of this field are as follows: - Wire: R/W - Dbi: R/W
|  |  | [30:29] | DMA_PH | 0x0 | RW |  | Processing Hints (PH). This field is mapped onto the corresponding TLP field for application DMA MWr requests. Note: The access attributes of this field are as follows: - Wire: R/W - Dbi: R/W
|  |  | [31] | DMA_TH | 0x0 | RW |  | TLP Processing Hints Present (TH). This filed is mapped onto the corresponding TLP field for application DMA MWr requests. Note: The access attributes of this field are as follows: - Wire: R/W - Dbi: R/W
DMA_TRANSFER_SIZE_OFF_RDCH_2 | 0x708 | 0x0 | [31:0] | DMA_TRANSFER_SIZE | 0x0 | RW |  | DMA Transfer Size. You program this register with the size of the DMA transfer. The maximum DMA transfer size is 4Gbytes. The minimum transfer size is one byte (0x1). This field is automatically decremented by the DMA as the DMA read channel transfer progresses. This field indicates the number bytes remaining to be transferred. When all bytes are successfully transferred the current transfer size is zero. In LL mode, the DMA overwrites this register with the corresponding dword of the LL element. You can read this register to monitor the transfer progress, however in some scenarios this register is updated after a delay. For example, when less than 3 channels are doorbelled, this register is updated only after a descriptor finishes(linked list mode), or the transfer ends (non-linked list mode). Note: The access attributes of this field are as follows: - Wire: R/W - Dbi: R/W
DMA_SAR_LOW_OFF_RDCH_2 | 0x70c | 0x0 | [31:0] | SRC_ADDR_REG_LOW | 0x0 | RW |  | Source Address Register (Lower 32 bits). Indicates the next address to be read from. The DMA increments the SAR as the DMA transfer progresses. In LL mode, the DMA overwrites this with the corresponding dword of the LL element. - DMA Read: The SAR is the address of the remote memory. - DMA Read: The SAR is the address of the local memory. Note: The access attributes of this field are as follows: - Wire: R/W - Dbi: R/W
DMA_SAR_HIGH_OFF_RDCH_2 | 0x710 | 0x0 | [31:0] | SRC_ADDR_REG_HIGH | 0x0 | RW |  | Source Address Register (higher 32 bits). In LL mode, the DMA overwrites this with the corresponding dword of the LL element. Note: The access attributes of this field are as follows: - Wire: R/W - Dbi: R/W
DMA_DAR_LOW_OFF_RDCH_2 | 0x714 | 0x0 | [31:0] | DST_ADDR_REG_LOW | 0x0 | RW |  | Destination Address Register (Lower 32 bits). Indicates the next address to be written to. The DMA increments the DAR as the DMA transfer progresses. In LL mode, the DMA overwrites this with the corresponding dword of the LL element. - DMA Read: The DAR is the address of the local memory. - DMA Read: The DAR is the address of the remote memory. Note: The access attributes of this field are as follows: - Wire: R/W - Dbi: R/W
DMA_DAR_HIGH_OFF_RDCH_2 | 0x718 | 0x0 | [31:0] | DST_ADDR_REG_HIGH | 0x0 | RW |  | Destination Address Register (higher 32 bits). In LL mode, the DMA overwrites this with the corresponding dword of the LL element. Note: The access attributes of this field are as follows: - Wire: R/W - Dbi: R/W
DMA_LLP_LOW_OFF_RDCH_2 | 0x71c | 0x0 | [31:0] | LLP_LOW | 0x0 | RW |  | Lower bits of the address of the linked list transfer list in local memory. Used in linked list mode only. Used in linked list mode only. When using legacy DMA to point to the next element in the transfer list after the previous element is consumed. - When the current element is a data element; this field is incremented by 6 DWORDs. - When the current element is a link element; this field is overwritten by the LL Element Pointer of the element. When using HDMA with CC_LEGACY_DMA_MAP =1, it fetches descriptors from local memory respecting the following patterns: - When the current element is a data element; HDMA increments this field by 6 DWORDs times the prefetch depth. For more information, see registers HDMA_ELEM_PF_OFF_RDCH* and HDMA_QOS_OFF_RDCH* - When the current element is a link element; HDMA overwrites this field with the LL Element Pointer of the next LL element structure. The current fetched memory address pointer is not directly visible in this register, instead HDMA updates this register on the following occurrences: - Watermark interrupt event - Channel Status ABORT event - Channel Status STOP event On a watermark interrupt event this register points to the descriptor's address that triggered it. A channel status STOP or ABORT events are end of transfer events that makes this register point to the next data to transfer after the event. Note: The access attributes of this field are as follows: - Wire: R/W - Dbi: R/W
DMA_LLP_HIGH_OFF_RDCH_2 | 0x720 | 0x0 | [31:0] | LLP_HIGH | 0x0 | RW |  | Higher 32 bits of the address of the linked list transfer list in local memory. Used in linked list mode only. Note: The access attributes of this field are as follows: - Wire: R/W - Dbi: R/W
DMA_CH_CONTROL1_OFF_WRCH_3 | 0x800 | 0x60 | [0] | CB | 0x0 | RW |  | Cycle Bit (CB). Used in linked list mode only. It is used to synchronize the producer (software) and the consumer (DMA). For more information, see "PCS-CCS-CB-TCB Producer-Consumer Synchronization". The DMA loads this field with the CB of the linked list element. Note: The access attributes of this field are as follows: - Wire: R/W - Dbi: R/W
|  |  | [1] | TCB | 0x0 | RW |  | Toggle Cycle Bit (TCB). Indicates to the DMA to toggle its interpretation of the CB. Used in linked list mode only. It is used to synchronize the producer (software) and the consumer (DMA). For more information, see "PCS-CCS-CB-TCB Producer-Consumer Synchronization". The DMA loads this field with the TCB of the linked list element. this field is not defined in a data LL element. Note: The access attributes of this field are as follows: - Wire: R/W - Dbi: R/W
|  |  | [3] | LIE | 0x0 | RW |  | Local Interrupt Enable (LIE). You must set this bit to enable the generation of the Done or Abort Local interrupts. For more information, see "Interrupts and Error Handling". In LL mode, the DMA overwrites this with the LIE of the LL element. The LIE bit in a LL element only enables the Done interrupt. In non-LL mode, the LIE bit enables the Done and Abort interrupts. This field is not defined in a link LL element. Note: The access attributes of this field are as follows: - Wire: R/W - Dbi: R/W
|  |  | [4] | RIE | 0x0 | RW |  | Remote Interrupt Enable (RIE). You must set this bit to enable the generation of the Done or Abort Remote interrupts. For more information, see "Interrupts and Error Handling". In LL mode, the DMA overwrites this with the RIE of the LL element. The RIE bit in a LL element only enables the Done interrupt. In non-LL mode, the RIE bit enables the Done and Abort interrupts. This field is not defined in a link LL element. Note: The access attributes of this field are as follows: - Wire: R/W - Dbi: R/W
|  |  | [6:5] | CS | 0x3 | RW |  | Channel Status (CS). The channel status bits identify the current operational state of the DMA channel. The operation state encoding for each DMA channel is a s follows:
|  |  | [7] | DMA_RESERVED0 | x | U |  | Reserved. Note: The access attributes of this field are as follows: - Wire: R/W - Dbi: R/W
|  |  | [8] | CCS | 0x0 | RW |  | Consumer Cycle State (CCS). Used in linked list mode only. It is used to synchronize the producer (software) and the consumer (DMA). For more information, see "PCS-CCS-CB-TCB Producer-Consumer Synchronization". You must initialize this bit. The DMA updates this bit during linked list operation. Note: The access attributes of this field are as follows: - Wire: R/W - Dbi: R/W
|  |  | [9] | LLE | 0x0 | RW |  | Linked List Enable (LLE). Note: The access attributes of this field are as follows: - Wire: R/W - Dbi: R/W
|  |  | [11:10] | DMA_RESERVED1 | x | U |  | Reserved. Note: The access attributes of this field are as follows: - Wire: R/W - Dbi: R/W
|  |  | [16:12] | DMA_FUNC_NUM | 0x0 | RW |  | DMA Channel Physical Function Number. This field indicates the physical function associated with the DMA channel. The controller uses this field to form the requester ID of the generated MRd/MWr DMA TLPs. Note: - When SR-IOV is enabled, you must consider DMA_VF and DMA_VF_EN fields of DMA_CH_CONTROL2_OFF_* as well to determine the requester ID for the requests. - The behavior is undefined if any value outside of the valid range is set for this field. - The DMA drives the value of this field in the XADM/RADM signals d_client[0¦1]_tlp_func_num/d_radm_trgt1_func_num. Note: The access attributes of this field are as follows: - Wire: R/W - Dbi: R/W
|  |  | [21:17] | DMA_ELEMENT_PREFETCH | 0x0 | RW |  | This field controls how many elements the HDMA Write Channel should prefetch and its updated by the linked list element pointer loaded by HDMA. The valid value range is [ 0 : DMA_WRITE_ENGINE_PF_OFF.DMA_WRITE_ENGINE_MAX_PRE_FETCH]. Note: The actual prefetch amount is the value of this register plus one. For example, if set with 0, the prefetch is 1. Note: The access attributes of this field are as follows: - Wire: R/W - Dbi: R/W
|  |  | [22] | DMA_MEM_TYPE | 0x0 | RW |  | Master AXI ACE-Lite Cache Coherency Control. This field sets the DMA channel memory type of the address space of the data transfer as follows: For more information, see "ACE-Lite Features and Limitations" section of the Databook. Irrespective of the value of this field, Linked list descriptor requests have this attribute set to 0x1. Note: The access attributes of this field are as follows: - Wire: R/W - Dbi: R/W
|  |  | [23] | DMA_NS_DST | 0x0 | RW |  | Destination No Snoop TLP Header Bit. The DMA uses this TLP header field when generating MWr (DAR addressing space) (not IMWr) TLPs. Note: The access attributes of this field are as follows: - Wire: R/W - Dbi: R/W
|  |  | [24] | DMA_NS_SRC | 0x0 | RW |  | Source No Snoop TLP Header Bit. The DMA uses this TLP header field when generating MRd (SAR addressing space) (not IMWr) TLPs. Note: The access attributes of this field are as follows: - Wire: R/W - Dbi: R/W
|  |  | [25] | DMA_RO | 0x0 | RW |  | Relaxed Ordering TLP Header Bit (RO). DMA uses this TLP header field when generating MRd/MWr (not IMWr) TLPs. Note: The access attributes of this field are as follows: - Wire: R/W - Dbi: R/W
|  |  | [26] | DMA_RESERVED5 | x | U |  | Reserved. Note: The access attributes of this field are as follows: - Wire: R/W - Dbi: R/W
|  |  | [29:27] | DMA_TC | 0x0 | RW |  | Traffic Class TLP Header Bit (TC). The DMA uses this TLP header field when generating MRd/MWr (not IMWr) TLPs. Note: The access attributes of this field are as follows: - Wire: R/W - Dbi: R/W
|  |  | [31:30] | DMA_AT | 0x0 | RW |  | Address Translation TLP Header Bit (AT). The DMA uses this TLP header field when generating MRd/MWr (not IMWr) TLPs. Note: The access attributes of this field are as follows: - Wire: R/W - Dbi: R/W
DMA_CH_CONTROL2_OFF_WRCH_3 | 0x804 | 0x0 | [0] | DMA_VF_EN | 0x0 | RW |  | DMA Channel Virtual Function Enable. Note: The access attributes of this field are as follows: - Wire: R/W - Dbi: R/W
|  |  | [8:1] | DMA_VF | 0x0 | RW |  | DMA Channel Virtual Function Number. When the DMA_VF_EN field is '1', the controller uses both the DMA_FUNC_NUM field in DMA Read Channel Control 1 Register (DMA_CH_CONTROL2_OFF_*) and this field to form the requester ID of the generated MRd/MWr DMA TLPs. Note: - When the DMA_VF_EN field is '0', the controller uses the DMA_FUNC_NUM field in DMA Read Channel Control 1 Register (DMA_CH_CONTROL1_OFF_RDCH_i) for generating the requester ID of the generated MRd/MWr DMA TLPs. - The behavior is undefined if any value outside of the valid range is set for this field. - The DMA drives the value of this field in the XADM/RADM signals d_client[0¦1]_tlp_vfunc_num/d_radm_trgt1_vfunc_num. Note: The access attributes of this field are as follows: - Wire: R/W - Dbi: R/W
|  |  | [16:9] | DMA_VF_RESERVED | x | U |  | Reserved. Note: The access attributes of this field are as follows: - Wire: R/W - Dbi: R/W
|  |  | [24:17] | DMA_ST | 0x0 | RW |  | Steering Tag (ST). This field is mapped onto the corresponding TLP field for wire DMA MWr requests. Note: The access attributes of this field are as follows: - Wire: R/W - Dbi: R/W
|  |  | [28:25] | DMA_RESERVED3 | x | U |  | Reserved. Note: The access attributes of this field are as follows: - Wire: R/W - Dbi: R/W
|  |  | [30:29] | DMA_PH | 0x0 | RW |  | Processing Hints (PH). This field is mapped onto the corresponding TLP field for wire DMA MWr requests. Note: The access attributes of this field are as follows: - Wire: R/W - Dbi: R/W
|  |  | [31] | DMA_TH | 0x0 | RW |  | TLP Processing Hints Present (TH). This filed is mapped onto the corresponding TLP field for wire DMA MWr requests. Note: The access attributes of this field are as follows: - Wire: R/W - Dbi: R/W
DMA_TRANSFER_SIZE_OFF_WRCH_3 | 0x808 | 0x0 | [31:0] | DMA_TRANSFER_SIZE | 0x0 | RW |  | DMA Transfer Size. You program this register with the size of the DMA transfer. The maximum DMA transfer size is 4Gbytes. The minimum transfer size is one byte (0x1). This field is automatically decremented by the DMA as the DMA write channel transfer progresses. This field indicates the number bytes remaining to be transferred. When all bytes are successfully transferred the current transfer size is zero. In LL mode, the DMA overwrites this register with the corresponding dword of the LL element. You can read this register to monitor the transfer progress, however in some scenarios this register is updated after a delay. For example, when less than 3 channels are doorbelled, this register is updated only after a descriptor finishes(linked list mode), or the transfer ends (non-linked list mode). Note: The access attributes of this field are as follows: - Wire: R/W - Dbi: R/W
DMA_SAR_LOW_OFF_WRCH_3 | 0x80c | 0x0 | [31:0] | SRC_ADDR_REG_LOW | 0x0 | RW |  | Source Address Register (lower 32 bits). Indicates the next address to be read from. The DMA increments the SAR as the DMA transfer progresses. In LL mode, the DMA overwrites this with the corresponding dword of the LL element. - DMA Read: The SAR is the address of the remote memory. - DMA Write: The SAR is the address of the local memory. Note: The access attributes of this field are as follows: - Wire: R/W - Dbi: R/W
DMA_SAR_HIGH_OFF_WRCH_3 | 0x810 | 0x0 | [31:0] | SRC_ADDR_REG_HIGH | 0x0 | RW |  | Source Address Register (higher 32 bits). In LL mode, the DMA overwrites this with the corresponding dword of the LL element. Note: The access attributes of this field are as follows: - Wire: R/W - Dbi: R/W
DMA_DAR_LOW_OFF_WRCH_3 | 0x814 | 0x0 | [31:0] | DST_ADDR_REG_LOW | 0x0 | RW |  | Destination Address Register (lower 32 bits). Indicates the next address to be written to. The DMA increments the DAR as the DMA transfer progresses. In LL mode, the DMA overwrites this with the corresponding dword of the LL element. - DMA Read: The DAR is the address of the local memory. - DMA Write: The DAR is the address of the remote memory. Note: The access attributes of this field are as follows: - Wire: R/W - Dbi: R/W
DMA_DAR_HIGH_OFF_WRCH_3 | 0x818 | 0x0 | [31:0] | DST_ADDR_REG_HIGH | 0x0 | RW |  | Destination Address Register (Higher 32 bits). In LL mode, the DMA overwrites this with the corresponding dword of the LL element. Note: The access attributes of this field are as follows: - Wire: R/W - Dbi: R/W
DMA_LLP_LOW_OFF_WRCH_3 | 0x81c | 0x0 | [31:0] | LLP_LOW | 0x0 | RW |  | Lower bits of the address of the linked list transfer list in local memory. Used in linked list mode only. When using legacy DMA to point to the next element in the transfer list after the previous element is consumed. - When the current element is a data element; this field is incremented by 6 DWORDs. - When the current element is a link element; this field is overwritten by the LL Element Pointer of the element. When using HDMA with CC_LEGACY_DMA_MAP =1, it fetches descriptors from local memory respecting the following patterns: - When the current element is a data element; HDMA increments this field by 6 DWORDs times the prefetch depth. For more information, see registers HDMA_ELEM_PF_OFF_WRCH* and HDMA_QOS_OFF_WRCH* - When the current element is a link element; HDMA overwrites this field with the LL Element Pointer of the next LL element structure. The current fetched memory address pointer is not directly visible in this register, instead HDMA updates this register on the following occurrences: - Watermark interrupt event - Channel Status ABORT event - Channel Status STOP event On a watermark interrupt event this register points to the descriptor's address that triggered it. A channel status STOP or ABORT events are end of transfer events that makes this register point to the next data to transfer after the event. Note: The access attributes of this field are as follows: - Wire: R/W - Dbi: R/W
DMA_LLP_HIGH_OFF_WRCH_3 | 0x820 | 0x0 | [31:0] | LLP_HIGH | 0x0 | RW |  | Higher 32 bits of the address of the linked list transfer list in local memory. Used in linked list mode only. Note: The access attributes of this field are as follows: - Wire: R/W - Dbi: R/W
DMA_CH_CONTROL1_OFF_RDCH_3 | 0x900 | 0x60 | [0] | CB | 0x0 | RW |  | Cycle Bit (CB). Used in linked list mode only. It is used to synchronize the producer (software) and the consumer (DMA). For more information, see "PCS-CCS-CB-TCB Producer-Consumer Synchronization". The DMA loads this field with the CB of the linked list element. Note: The access attributes of this field are as follows: - Wire: R/W - Dbi: R/W
|  |  | [1] | TCB | 0x0 | RW |  | Toggle Cycle Bit (TCB). Indicates to the DMA to toggle its interpretation of the CB. Used in linked list mode only. It is used to synchronize the producer (software) and the consumer (DMA). For more information, see "PCS-CCS-CB-TCB Producer-Consumer Synchronization". The DMA loads this field with the TCB of the linked list element. This field is not defined in a data LL element. Note: The access attributes of this field are as follows: - Wire: R/W - Dbi: R/W
|  |  | [3] | LIE | 0x0 | RW |  | Local Interrupt Enable (LIE). You must set this bit to enable the generation of the Done or Abort Local interrupts. For more information, see "Interrupts and Error Handling". In LL mode, the DMA overwrites this with the LIE of the LL element. The LIE bit in a LL element only enables the Done interrupt. In non-LL mode, the LIE bit enables the Done and Abort interrupts. This field is not defined in a link LL element. Note: The access attributes of this field are as follows: - Wire: R/W - Dbi: R/W
|  |  | [4] | RIE | 0x0 | RW |  | Remote Interrupt Enable (RIE). You must set this bit to enable the generation of the Done or Abort Remote interrupts. For more information, see "Interrupts and Error Handling". In LL mode, the DMA overwrites this with the RIE of the LL element. The RIE bit in a LL element only enables the Done interrupt. In non-LL mode, the RIE bit enables the Done and Abort interrupts. This field is not defined in a link LL element. Note: The access attributes of this field are as follows: - Wire: R/W - Dbi: R/W
|  |  | [6:5] | CS | 0x3 | RW |  | Channel Status (CS). The channel status bits identify the current operational state of the DMA channel. The operation state encoding for each DMA channel is a s follows:
|  |  | [7] | DMA_RESERVED0 | x | U |  | Reserved. Note: The access attributes of this field are as follows: - Wire: R/W - Dbi: R/W
|  |  | [8] | CCS | 0x0 | RW |  | Consumer Cycle State (CCS). Used in linked list mode only. It is used to synchronize the producer (software) and the consumer (DMA). For more information, see "PCS-CCS-CB-TCB Producer-Consumer Synchronization". You must initialize this bit. The DMA updates this bit during linked list operation. Note: The access attributes of this field are as follows: - Wire: R/W - Dbi: R/W
|  |  | [9] | LLE | 0x0 | RW |  | Linked List Enable (LLE). Note: The access attributes of this field are as follows: - Wire: R/W - Dbi: R/W
|  |  | [11:10] | DMA_RESERVED1 | x | U |  | Reserved. Note: The access attributes of this field are as follows: - Wire: R/W - Dbi: R/W
|  |  | [16:12] | DMA_FUNC_NUM | 0x0 | RW |  | DMA Channel Physical Function Number. This field indicates the physical function associated with the DMA channel. The controller uses this field to form the requester ID of the generated MRd/MWr DMA TLPs. Note: - When SR-IOV is enabled, you must consider DMA_VF and DMA_VF_EN fields of DMA_CH_CONTROL2_OFF_* as well to determine the requester ID for the requests. - The behavior is undefined if any value outside of the valid range is set for this field. - The DMA drives the value of this field in the XADM/RADM signals d_client[0¦1]_tlp_func_num/d_radm_trgt1_func_num. Note: The access attributes of this field are as follows: - Wire: R/W - Dbi: R/W
|  |  | [21:17] | DMA_ELEMENT_PREFETCH | 0x0 | RW |  | This field controls how many elements the HDMA Read Channel should prefetch and its updated by the linked list element pointer loaded by HDMA. The valid value range is [ 0 : DMA_READ_ENGINE_PF_OFF.DMA_READ_ENGINE_MAX_PRE_FETCH]. Note: The actual prefetch amount is the value of this register plus one. For example, if set with 0, the prefetch is 1. Note: The access attributes of this field are as follows: - Wire: R/W - Dbi: R/W
|  |  | [22] | DMA_MEM_TYPE | 0x0 | RW |  | Master AXI ACE-Lite Cache Coherency Control. This field sets the DMA channel memory type of the address space of the data transfer as follows: For more information, see "ACE-Lite Features and Limitations" section of the Databook. Irrespective of the value of this field, Linked list descriptor requests have this attribute set to 0x1. Note: The access attributes of this field are as follows: - Wire: R/W - Dbi: R/W
|  |  | [23] | DMA_NS_DST | 0x0 | RW |  | Destination No Snoop TLP Header Bit. The DMA uses this TLP header field when generating MWr (DAR addressing space) (not IMWr) TLPs. Note: The access attributes of this field are as follows: - Wire: R/W - Dbi: R/W
|  |  | [24] | DMA_NS_SRC | 0x0 | RW |  | Source No Snoop TLP Header Bit. The DMA uses this TLP header field when generating MRd (SAR addressing space) (not IMWr) TLPs. Note: The access attributes of this field are as follows: - Wire: R/W - Dbi: R/W
|  |  | [25] | DMA_RO | 0x0 | RW |  | Relaxed Ordering TLP Header Bit (RO) The DMA uses this TLP header field when generating MRd/MWr (not IMWr) TLPs. Note: The access attributes of this field are as follows: - Wire: R/W - Dbi: R/W
|  |  | [26] | DMA_RESERVED5 | x | U |  | Reserved. Note: The access attributes of this field are as follows: - Wire: R/W - Dbi: R/W
|  |  | [29:27] | DMA_TC | 0x0 | RW |  | Traffic Class TLP Header Bit (TC). The DMA uses this TLP header field when generating MRd/MWr (not IMWr) TLPs. Note: The access attributes of this field are as follows: - Wire: R/W - Dbi: R/W
|  |  | [31:30] | DMA_AT | 0x0 | RW |  | Address Translation TLP Header Bit (AT). The DMA uses this TLP header field when generating MRd/MWr (not IMWr) TLPs. Note: The access attributes of this field are as follows: - Wire: R/W - Dbi: R/W
DMA_CH_CONTROL2_OFF_RDCH_3 | 0x904 | 0x0 | [0] | DMA_VF_EN | 0x0 | RW |  | DMA Channel Virtual Function Enable. Note: The access attributes of this field are as follows: - Wire: R/W - Dbi: R/W
|  |  | [8:1] | DMA_VF | 0x0 | RW |  | DMA Channel Virtual Function Number. When the DMA_VF_EN field is '1', the controller uses both the DMA_FUNC_NUM field in DMA Read Channel Control 1 Register (DMA_CH_CONTROL2_OFF_*) and this field to form the requester ID of the generated MRd/MWr DMA TLPs. Note: - When the DMA_VF_EN field is '0', the controller uses the DMA_FUNC_NUM field in DMA Read Channel Control 1 Register (DMA_CH_CONTROL1_OFF_RDCH_i) for generating the requester ID of the generated MRd/MWr DMA TLPs. - The behavior is undefined if any value outside of the valid range is set for this field. - The DMA drives the value of this field in the XADM/RADM signals d_client[0¦1]_tlp_vfunc_num/d_radm_trgt1_vfunc_num. Note: The access attributes of this field are as follows: - Wire: R/W - Dbi: R/W
|  |  | [16:9] | DMA_VF_RESERVED | x | U |  | Reserved. Note: The access attributes of this field are as follows: - Wire: R/W - Dbi: R/W
|  |  | [24:17] | DMA_ST | 0x0 | RW |  | Steering Tag (ST). This field is mapped onto the corresponding TLP field for application DMA MWr requests. Note: The access attributes of this field are as follows: - Wire: R/W - Dbi: R/W
|  |  | [28:25] | DMA_RESERVED3 | x | U |  | Reserved. Note: The access attributes of this field are as follows: - Wire: R/W - Dbi: R/W
|  |  | [30:29] | DMA_PH | 0x0 | RW |  | Processing Hints (PH). This field is mapped onto the corresponding TLP field for application DMA MWr requests. Note: The access attributes of this field are as follows: - Wire: R/W - Dbi: R/W
|  |  | [31] | DMA_TH | 0x0 | RW |  | TLP Processing Hints Present (TH). This filed is mapped onto the corresponding TLP field for application DMA MWr requests. Note: The access attributes of this field are as follows: - Wire: R/W - Dbi: R/W
DMA_TRANSFER_SIZE_OFF_RDCH_3 | 0x908 | 0x0 | [31:0] | DMA_TRANSFER_SIZE | 0x0 | RW |  | DMA Transfer Size. You program this register with the size of the DMA transfer. The maximum DMA transfer size is 4Gbytes. The minimum transfer size is one byte (0x1). This field is automatically decremented by the DMA as the DMA read channel transfer progresses. This field indicates the number bytes remaining to be transferred. When all bytes are successfully transferred the current transfer size is zero. In LL mode, the DMA overwrites this register with the corresponding dword of the LL element. You can read this register to monitor the transfer progress, however in some scenarios this register is updated after a delay. For example, when less than 3 channels are doorbelled, this register is updated only after a descriptor finishes(linked list mode), or the transfer ends (non-linked list mode). Note: The access attributes of this field are as follows: - Wire: R/W - Dbi: R/W
DMA_SAR_LOW_OFF_RDCH_3 | 0x90c | 0x0 | [31:0] | SRC_ADDR_REG_LOW | 0x0 | RW |  | Source Address Register (Lower 32 bits). Indicates the next address to be read from. The DMA increments the SAR as the DMA transfer progresses. In LL mode, the DMA overwrites this with the corresponding dword of the LL element. - DMA Read: The SAR is the address of the remote memory. - DMA Read: The SAR is the address of the local memory. Note: The access attributes of this field are as follows: - Wire: R/W - Dbi: R/W
DMA_SAR_HIGH_OFF_RDCH_3 | 0x910 | 0x0 | [31:0] | SRC_ADDR_REG_HIGH | 0x0 | RW |  | Source Address Register (higher 32 bits). In LL mode, the DMA overwrites this with the corresponding dword of the LL element. Note: The access attributes of this field are as follows: - Wire: R/W - Dbi: R/W
DMA_DAR_LOW_OFF_RDCH_3 | 0x914 | 0x0 | [31:0] | DST_ADDR_REG_LOW | 0x0 | RW |  | Destination Address Register (Lower 32 bits). Indicates the next address to be written to. The DMA increments the DAR as the DMA transfer progresses. In LL mode, the DMA overwrites this with the corresponding dword of the LL element. - DMA Read: The DAR is the address of the local memory. - DMA Read: The DAR is the address of the remote memory. Note: The access attributes of this field are as follows: - Wire: R/W - Dbi: R/W
DMA_DAR_HIGH_OFF_RDCH_3 | 0x918 | 0x0 | [31:0] | DST_ADDR_REG_HIGH | 0x0 | RW |  | Destination Address Register (higher 32 bits). In LL mode, the DMA overwrites this with the corresponding dword of the LL element. Note: The access attributes of this field are as follows: - Wire: R/W - Dbi: R/W
DMA_LLP_LOW_OFF_RDCH_3 | 0x91c | 0x0 | [31:0] | LLP_LOW | 0x0 | RW |  | Lower bits of the address of the linked list transfer list in local memory. Used in linked list mode only. Used in linked list mode only. When using legacy DMA to point to the next element in the transfer list after the previous element is consumed. - When the current element is a data element; this field is incremented by 6 DWORDs. - When the current element is a link element; this field is overwritten by the LL Element Pointer of the element. When using HDMA with CC_LEGACY_DMA_MAP =1, it fetches descriptors from local memory respecting the following patterns: - When the current element is a data element; HDMA increments this field by 6 DWORDs times the prefetch depth. For more information, see registers HDMA_ELEM_PF_OFF_RDCH* and HDMA_QOS_OFF_RDCH* - When the current element is a link element; HDMA overwrites this field with the LL Element Pointer of the next LL element structure. The current fetched memory address pointer is not directly visible in this register, instead HDMA updates this register on the following occurrences: - Watermark interrupt event - Channel Status ABORT event - Channel Status STOP event On a watermark interrupt event this register points to the descriptor's address that triggered it. A channel status STOP or ABORT events are end of transfer events that makes this register point to the next data to transfer after the event. Note: The access attributes of this field are as follows: - Wire: R/W - Dbi: R/W
DMA_LLP_HIGH_OFF_RDCH_3 | 0x920 | 0x0 | [31:0] | LLP_HIGH | 0x0 | RW |  | Higher 32 bits of the address of the linked list transfer list in local memory. Used in linked list mode only. Note: The access attributes of this field are as follows: - Wire: R/W - Dbi: R/W
Base Address | PCIE0 | 0xD000_0000+B+'h0
Name | Offset | Reset Value | Bit | Bitfield | Reset Value | Accessable | Attributes | Description
IATU_REGION_CTRL_1_OFF_OUTBOUND_0 | 0x0 | 0x0 | [4:0] | TYPE | 0x0 | RW |  | When the address of an outbound TLP is matched to this region, then the TYPE field of the TLP is changed to the value in this register. Note: This register field is sticky.
|  |  | [7:5] | TC | 0x0 | RW |  | When the address of an outbound TLP is matched to this region, then the TC field of the TLP is changed to the value in this register. Note: This register field is sticky.
|  |  | [8] | TD | 0x0 | RW |  | This is a reserved field. Do not use. Note: This register field is sticky.
|  |  | [10:9] | ATTR | 0x0 | RW |  | When the address of an outbound TLP is matched to this region, then the ATTR field of the TLP is changed to the value in this register. Note: This register field is sticky.
|  |  | [11] | IDO | 0x0 | RW |  | When the address of an outbound TLP is matched to this region, then the IDO(ATTR[2]) field of the TLP is changed to the value in this register. Only valid when the CX_IDO_ENABLE configuration parameter is '1'. Note: This register field is sticky.
|  |  | [12] | TH | 0x0 | RW |  | When the address of an outbound TLP is matched to this region, then the TH field of the TLP is changed to the value in this register. Only Valid when the CX_TPH_ENABLE configuration parameter is '1'. Note: This register field is sticky.
|  |  | [13] | INCREASE_REGION_SIZE | 0x0 | RW |  | Increase the maximum ATU Region size. When set, the maximum ATU Region size is determined by CX_ATU_MAX_REGION_SIZE. When clear, the maximum ATU Region size is 4 GB (default). Note: This register field is sticky.
|  |  | [17:16] | AT | 0x0 | RW |  | AT. When the address of an outbound TLP is matched to this region, then the AT field of the TLP is changed to the value in this register. Only valid when the ATS_ENABLE configuration parameter is '1'. Note: This register field is sticky.
|  |  | [19:18] | PH | 0x0 | RW |  | When the address of an outbound TLP is matched to this region, then the PH field of the TLP is changed to the value in this register. The setting is independent of the setting of the TH field. Only Valid when the CX_TPH_ENABLE configuration parameter is '1'. Note: This register field is sticky.
|  |  | [20] | CTRL_1_FUNC_NUM | 0x0 | RW |  | Function Number. When the address of an outbound TLP is matched to this region and the FUNC_BYPASS field in the "iATU Region Control 2 Register" is '0', then the function number used in generating the function part of the requester ID (RID) field of the TLP is taken from this 5-bit register. The value in this register must be 0x0 unless multifunction operation in the controller is enabled (CX_NFUNC > 1). When you are using the AXI Bridge, then this field is swapped before AXI decomposition occurs so that the correct "Max_Read_Request_Size" and "Max_Payload_Size" values are used. Note: This register field is sticky.
IATU_REGION_CTRL_2_OFF_OUTBOUND_0 | 0x4 | 0x0 | [7:0] | MSG_CODE | 0x0 | RW |  | MSG TLPs (Message Code). When the address of an outbound TLP is matched to this region, and the translated TLP TYPE field is Msg or MsgD; then the message field of the TLP is changed to the value in this register. Memory TLPs: (ST: Steering Tag). When the ST field of an outbound TLP is matched to this region, and the translated TLP TYPE field targets memory space; then the ST field of the TLP is changed to the value in this register. Only Valid when the CX_TPH_ENABLE configuration parameter is 1. Note: This register field is sticky.
|  |  | [15:8] | TAG | 0x0 | RW |  | TAG. The substituted TAG field (byte 6) in the outgoing TLP header when TAG_SUBSTITUTE_EN is set. Note: This register field is sticky.
|  |  | [16] | TAG_SUBSTITUTE_EN | 0x0 | RW |  | TAG Substitute Enable. When enabled and region address is matched, the iATU substitutes the TAG field of the outbound TLP header with the contents of the TAG field in this register. The expected usage scenario is translation from AXI MWr to Vendor Defined Msg/MsgD. Note (CX_TPH_ENABLE=1): TAG substitution for MWr will not occur because this field (byte 6) in the TLP header is the ST field. ST substitution can still take place using the MSG_CODE field in IATU_REGION_CTRL_2_OFF_OUTBOUND_i. Note (CX_10BITS_TAG=1 ¦¦ CX_14BITS_TAG=1): For 10-bit tags and 14-bit tags, TAG substitution only applies to the 8 least significant bits of the TAG field (bits 7:0 of Byte 4 of the TLP Header). T9 and T8 of the Header are notsubstitued. Note: This register field is sticky.
|  |  | [19] | FUNC_BYPASS | 0x0 | RW |  | Function Number Translation Bypass. In this mode, the function number of the translated TLP is taken from your application transmit interface and not from the CTRL_1_FUNC_NUM field of the "iATU Region Control 1 Register" or the VF_NUMBER field of the "iATU Control 3 Register." Note: This register field is sticky.
|  |  | [20] | SNP | 0x0 | RW |  | Serialize Non-Posted Requests. In this mode, when the AXI Bridge is populated, same AXI ID Non-Posted Read/Write Requests are transmitted on the wire if there are no other same ID Non-Posted Requests outstanding. Note: This register field is sticky.
|  |  | [21] | TLP_HEADER_FIELDS_BYPASS | 0x0 | RW |  | TLP Header Fields Translation Bypass. In this mode header fields of the translated TLP is taken from your application transmit interface or, if AMBA is configured, from the AMBA sideband bus (slv_awmisc_info) and not from the corresponding fields of the IATU_REGION_CTRL_1_OFF_OUTBOUND_i or IATU_REGION_CTRL_2_OFF_OUTBOUND_i registers. The header fields are - TC - PH - TH - ST - AT - Attr (IDO, RO and NS). Note: This register field is sticky.
|  |  | [22] | INHIBIT_PAYLOAD | 0x0 | RW |  | Inhibit TLP Payload Data for TLP's in Matched Region; assign iATU region to be TLP without data. When enabled and region address is matched, the iATU marks all TLPs as having no payload data by forcing the TLP header Fmt[1] bit =0, regardless of the application inputs such as slv_wstrb. Encoding are define as above. Note: This register field is sticky.
|  |  | [23] | HEADER_SUBSTITUTE_EN | 0x0 | RW |  | Header Substitute Enable. When enabled and region address is matched, the iATU fully substitutes bytes 8-11 (for 3 DWORD header) or bytes 12-15 (for 4 DWORD header) of the outbound TLP header with the contents of the LWR_TARGET_RW field in IATU_LWR_TARGET_ADDR_OFF_OUTBOUND_i. Encodings are as above. Note: This register field is sticky.
|  |  | [27] | DMA_BYPASS | 0x0 | RW |  | DMA Bypass Mode. Allows request TLPs which are initiated by the DMA controller to pass through the iATU untranslated. Note: This field is reserved for the SW product. You must set it to '0'. Note: This register field is sticky.
|  |  | [28] | CFG_SHIFT_MODE | 0x0 | RW |  | CFG Shift Mode. The iATU uses bits [27:12] of the untranslated address (on the XALI0/1/2 interface or AXI slave interface address) to form the BDF number of the outgoing CFG TLP. This supports the Enhanced Configuration Address Mapping (ECAM) mechanism (Section 7.2.2 of the PCI Express Base 3.1 Specification, revision 1.0) by allowing all outgoing I/O and MEM TLPs (that have been translated to CFG) to be mapped from memory space into any 256 MB region of the PCIe configuration space. Note: This register field is sticky.
|  |  | [29] | INVERT_MODE | 0x0 | RW |  | Invert Mode. When set the address matching region is inverted. Therefore, an address match occurs when the untranslated address is in the region outside the defined range (Base Address to Limit Address). Note: This register field is sticky.
|  |  | [31] | REGION_EN | 0x0 | RW |  | Region Enable. This bit must be set to '1' for address translation to take place. Note: This register field is sticky.
IATU_LWR_BASE_ADDR_OFF_OUTBOUND_0 | 0x8 | 0x0 | [15:0] | LWR_BASE_HW | 0x0 | RO |  | Forms bits [n-1:0] of the start address of the address region to be translated. The start address must be aligned to a CX_ATU_MIN_REGION_SIZE kB boundary, so these bits are always 0. A write to this location is ignored by the PCIe controller. n is log2(CX_ATU_MIN_REGION_SIZE)
|  |  | [31:16] | LWR_BASE_RW | 0x0 | RW |  | Forms bits [31:n] of the start address of the address region to be translated. n is log2(CX_ATU_MIN_REGION_SIZE) Note: This register field is sticky.
IATU_UPPER_BASE_ADDR_OFF_OUTBOUND_0 | 0xc | 0x0 | [31:0] | UPPER_BASE_RW | 0x0 | RW |  | Forms bits [63:32] of the start (and end) address of the address region to be translated. In systems with a 32-bit address space, this register is not used and therefore writing to this register has no effect. Note: This register field is sticky.
IATU_LIMIT_ADDR_OFF_OUTBOUND_0 | 0x10 | 0xffff | [3:0] | CBUF_INCR | 0xf | RO |  | Circular Buffer. Note: This register field is sticky.
|  |  | [15:4] | LIMIT_ADDR_HW | 0xfff | RO |  | Forms lower bits of the end address of the address region to be translated. The end address must be aligned to a CX_ATU_MIN_REGION_SIZE kB boundary, so these bits are always all ones. A write to this location is ignored by the PCIe controller. Note: This register field is sticky.
|  |  | [31:16] | LIMIT_ADDR_RW | 0x0 | RW |  | Forms upper bits of the end address of the address region to be translated. Note: This register field is sticky.
IATU_LWR_TARGET_ADDR_OFF_OUTBOUND_0 | 0x14 | 0x0 | [31:0] | LWR_TARGET_RW_OUTBOUND | 0x0 | RW |  | When HEADER_SUBSTITUTE_EN in IATU_REGION_CTRL_2_OFF_OUTBOUND_ is '0' (normal operation): - LWR_TARGET_RW[31:n] forms MSB's of the Lower Target part of the new address of the translated region; - LWR_TARGET_RW[n-1:0] are not used. (The start address must be aligned to a CX_ATU_MIN_REGION_SIZE kB boundary, so the lower bits of the start address of the new address of the translated region (bits n-1:0) are always '0'). - n is log2(CX_ATU_MIN_REGION_SIZE). When HEADER_SUBSTITUTE_EN in IATU_REGION_CTRL_2_OFF_OUTBOUND_i is '1': - LWR_TARGET_RW[31:0] forms bytes 8-11 (for 3 dword header) or bytes 12-15 (for 4 dword header) of the outbound TLP header. Usage scenarios include the transmission of Vendor Defined Messages where the controller determines the content of bytes 12 to 15 of the TLP header. Note: This register field is sticky.
IATU_UPPER_TARGET_ADDR_OFF_OUTBOUND_0 | 0x18 | 0x0 | [31:0] | UPPER_TARGET_RW | 0x0 | RW |  | Forms bits [63:32] of the start address (Upper Target part) of the new address of the translated region. Note: This register field is sticky.
IATU_REGION_CTRL_3_OFF_OUTBOUND_0 | 0x1c | 0x0 | [1:0] | VF_NUMBER | 0x0 | RW |  | Virtual Function Number. When the address of an outbound TLP is matched to this region and the FUNC_BYPASS field in the "iATU Region Control 2 Register" is '0', then this field used in generating the Function part of the requester ID (RID) field of the TLP. Indicates from which virtual function (VF) the request is mapped. The iATU uses this signal to form the requester ID. The PCIe SR-IOV specification starts numbering VFs at 1. To ease timing during synthesis, the PCIe controller starts numbering VFs at 0. For example, a value of '0' here refers to the first VF, of the PF that is identified by the CTRL_1_FUNC_NUM field in the "iATU Control 1Register" For more information, see "RID BDF Number Replacement." The VF_ACTIVE bit must be set to '1'. Note: This register field is sticky.
|  |  | [30:2] | RSVDP_VF_NUMBER | x | U |  | Reserved for future use.
|  |  | [31] | VF_ACTIVE | 0x0 | RW |  | Virtual Function Active. Indicates that all of the outbound accesses are from virtual functions. For more information, see VF_ACTIVE field. Note: This register field is sticky.
IATU_REGION_CTRL_1_OFF_INBOUND_0 | 0x100 | 0x0 | [4:0] | TYPE | 0x0 | RW |  | When the TYPE field of an inbound TLP is matched to this value, then address translation proceeds (when all other enabled field-matches are successful). Note: This register field is sticky.
|  |  | [7:5] | TC | 0x0 | RW |  | When the TC field of an inbound TLP is matched to this value, then address translation proceeds (when all other enabled field-matches are successful). This check is only performed if the "TC Match Enable" bit of the "iATU Region Control 2 Register" is set. Note: This register field is sticky.
|  |  | [8] | TD | 0x0 | RW |  | When the TD field of an inbound TLP is matched to this value, then address translation proceeds (when all other enabled field-matches are successful). This check is only performed if the "TD Match Enable" bit of the "iATU Region Control 2 Register" is set. Note: This register field is sticky.
|  |  | [10:9] | ATTR | 0x0 | RW |  | When the ATTR field of an inbound TLP is matched to this value, then address translation proceeds (when all other enabled field-matches are successful). This check is only performed if the "ATTR Match Enable" bit of the "iATU Region Control 2 Register" is set. Note: This register field is sticky.
|  |  | [11] | IDO | 0x0 | RW |  | When the IDO field of an inbound TLP is matched to this value, then address translation proceeds (when all other enabled field-matches are successful). This check is only performed if the "ATTR Match Enable" bit of the "iATU Region Control 2 Register" is set. Only Valid when the CX_IDO_ENABLE configuration parameter is set to '1'. Note: This register field is sticky.
|  |  | [12] | TH | 0x0 | RW |  | When the TH field of an inbound TLP is matched to this value, then address translation proceeds. This check is only performed if the "TH Match Enable" bit of the "iATU Region Control 2 Register" is set. Only Valid when the CX_TPH_ENABLE configuration parameter is 1. Note: This register field is sticky.
|  |  | [13] | INCREASE_REGION_SIZE | 0x0 | RW |  | Increase the maximum ATU Region size. When set, the maximum ATU Region size is determined by CX_ATU_MAX_REGION_SIZE. When clear, the maximum ATU Region size is 4 GB (default). Note: This register field is sticky.
|  |  | [17:16] | AT | 0x0 | RW |  | When the AT field of an inbound TLP is matched to this value, then address translation proceeds (when all other enabled field-matches are successful). This check is only performed if the "AT Match Enable" bit of the "iATU Region Control 2 Register" is set. Only valid when the ATS_ENABLE configuration parameter is '1'. Note: This register field is sticky.
|  |  | [19:18] | PH | 0x0 | RW |  | When the PH field of an inbound TLP is matched to this value, then address translation proceeds. This check is only performed if the "PH Match Enable" bit of the "iATU Region Control 2 Register" is set. The setting is independent of the setting of the TH field. Only Valid when the CX_TPH_ENABLE configuration parameter is '1'. Note: This register field is sticky.
|  |  | [20] | CTRL_1_FUNC_NUM | 0x0 | RW |  | Function Number. MEM-I/O: When the Address and BAR matching logic in the controller indicate that a MEM-I/O transaction matches a BAR in the function corresponding to this value, then address translation proceeds. This check is only performed if the "Function Number Match Enable" bit of the "iATU Region Control 2 Register" is set. CFG0/CFG1: When the destination function number as specified in the routing ID of the TLP header matches the function, then address translation proceeds. This check is only performed if the "Function Number Match Enable" bit of the "iATU Region Control 2 Register" is set. Note: This register field is sticky.
IATU_REGION_CTRL_2_OFF_INBOUND_0 | 0x104 | 0x0 | [7:0] | MSG_CODE | 0x0 | RW |  | MSG TLPs: (Message Code). When the MSG_CODE field of an inbound Msg/MsgD TLP is matched to this value, then address translation proceeds (when all other enabled field-matches are successful). This check is only performed if the "Message Code Match Enable" bit of the "iATU Region Control 2 Register" is set and the TYPE field of the inbound TLP is Msg/MsgD. Memory TLPs: (ST: Steering Tag). When the ST field of an inbound TLP is matched to this value, then address translation proceeds. This check is only performed if the "ST Match Enable" bit of the "iATU Region Control 2 Register" is set. The setting is independent of the setting of the TH field. Only Valid when the CX_TPH_ENABLE configuration parameter is '1'. Note: This register field is sticky.
|  |  | [10:8] | BAR_NUM | 0x0 | RW |  | BAR Number. When the BAR number of an inbound MEM or IO TLP " that is matched by the normal internal BAR address matching mechanism " is the same as this field, address translation proceeds (when all other enabled field-matches are successful). This check is only performed if the "Match Mode" bit of the "iATU Region Control 2 Register" is set. IO translation would require either 00100b or 00101b in the inbound TLP TYPE; the BAR Number set in the range 000b - 101b and that BAR configured as an IO BAR. Note: This register field is sticky.
|  |  | [13] | MSG_TYPE_MATCH_MODE | 0x0 | RW |  | Message Type Match Mode. When enabled, and if single address location translate enable is set, then inbound TLPs of type MSG/MSGd which match the type field of the IATU_REGION_CTRL_1_VIEWPORT_OFF_INBOUND_i register (TYPE[4:3]=2'b10) will be translated. Message type match mode overrides any value of MATCH_MODE field in this register. Usage scenarios for this are translation of VDM or ATS messages when AXI bridge is configured on client interface. Note: This register field is sticky.
|  |  | [14] | TC_MATCH_EN | 0x0 | RW |  | TC Match Enable. Ensures that a successful TC TLP field comparison match (see TC field of the "iATU Region Control 1 Register") occurs for address translation to proceed. Note: This register field is sticky.
|  |  | [15] | TD_MATCH_EN | 0x0 | RW |  | TD Match Enable. Ensures that a successful TD TLP field comparison match (see TD field of the "iATU Region Control 1 Register") occurs for address translation to proceed. Note: This register field is sticky.
|  |  | [16] | ATTR_MATCH_EN | 0x0 | RW |  | ATTR Match Enable. Ensures that a successful ATTR TLP field comparison match (see ATTR field of the "iATU Region Control 1 Register") occurs for address translation to proceed. Note: This register field is sticky.
|  |  | [17] | TH_MATCH_EN | 0x0 | RW |  | TH Match Enable. Ensures that a successful TH TLP field comparison match (see TH field of the "iATU Region Control 1 Register") occurs for address translation to proceed. Only Valid when the CX_TPH_ENABLE configuration parameter is '1'. Note: This register field is sticky.
|  |  | [18] | AT_MATCH_EN | 0x0 | RW |  | AT Match Enable. Ensures that a successful AT TLP field comparison match (see AT field of the "iATU Region Control 1 Register") occurs for address translation to proceed. Only valid when the ATS_ENABLE configuration parameter is '1'. Note: This register field is sticky.
|  |  | [19] | FUNC_NUM_MATCH_EN | 0x0 | RW |  | Function Number Match Enable. Ensures that a successful Function Number TLP field comparison match (see Function Number field of the "iATU Region Control 1 Register") occurs (in MEM-I/O and CFG0/CFG1 transactions) for address translation to proceed. Note: This register field is sticky.
|  |  | [20] | VF_MATCH_EN | 0x0 | RW |  | Virtual Function Number Match Enable. Ensures that a successful Virtual Function Number TLP field comparison match (see Virtual Function Number field of the "iATU Control 3 Register") occurs (in MEM-I/O transactions) for address translation to proceed. Note: This register field is sticky.
|  |  | [21] | MSG_CODE_MATCH_EN | 0x0 | RW |  | Message Code Match Enable (Msg TLPS). Ensures that a successful message Code TLP field comparison match (see Message Code field of the "iATU Region Control 2 Register") occurs (in MSG transactions) for address translation to proceed. ST Match Enable (Mem TLPs). Ensures that a successful ST TLP field comparison match (see ST field of the "iATU Region Control 2 Register") occurs (in MEM transactions) for address translation to proceed. Only Valid when the CX_TPH_ENABLE configuration parameter is '1'. Note: This register field is sticky.
|  |  | [22] | PH_MATCH_EN | 0x0 | RW |  | PH Match Enable. Ensures that a successful PH TLP field comparison match (see PH field of the "iATU Region Control 1 Register") occurs for address translation to proceed. Only Valid when the CX_TPH_ENABLE configuration parameter is 1. Note: This register field is sticky.
|  |  | [23] | SINGLE_ADDR_LOC_TRANS_EN | 0x0 | RW |  | Single Address Location Translate Enable. When enabled, Rx TLPs can be translated to a single address location as determined by the target address register of the iATU region. The main usage scenario is translation of Messages (such as Vendor Defined or ATS Messages) to MWr TLPs when the AXI bridge is enabled. Note: This register field is sticky.
|  |  | [25:24] | RESPONSE_CODE | 0x0 | RW |  | Response Code. Defines the type of response to give for accesses matching this region. This overrides the normal RADM filter response. Note that this feature is not available for any region where Single Address Location Translate is enabled. Note: This register field is sticky.
|  |  | [26] | VFBAR_MATCH_MODE_EN | 0x0 | RW |  | VF BAR Match Enable. When set, Virtual Function BAR matching is used which allows all VFs in a PF which match a BAR to be matched with a single ATU region. Note: This register field is sticky.
|  |  | [27] | FUZZY_TYPE_MATCH_CODE | 0x0 | RW |  | Fuzzy Type Match Enable. When enabled, the iATU relaxes the matching of the TLP TYPE field against the expected TYPE field so that - CfgRd0 and CfgRd1 TLPs are seen as identical. Similarly with CfgWr0 and CfgWr1. - MWr, MRd, and MRdLk TLPs are seen as identical - The Routing field of Msg/MsgD TLPs is ignored - FetchAdd, Swap, and CAS are seen as identical. For example, CFG0 in the TYPE field in the "iATU Region Control 1 Register" matches against an inbound CfgRd0, CfgRd1, CfgWr0, or CfgWr1 TLP. Note: This register field is sticky.
|  |  | [28] | CFG_SHIFT_MODE | 0x0 | RW |  | CFG Shift Enable. This is useful for CFG transactions where the PCIe configuration mechanism maps bits [27:12] of the address to the bus/device and function number. This allows a CFG configuration space to be located in any 256MB window of your application memory space using a 28-bit effective address. Shifts bits [31:16] of the untranslated address to form bits [27:12] of the translated address. Note: This register field is sticky.
|  |  | [29] | INVERT_MODE | 0x0 | RW |  | Invert Mode Enable. When set the address matching region is inverted. Therefore, an address match occurs when the untranslated address is in the region outside the defined range (Base Address to Limit Address). When set all regions of that type must use address match mode. Note: This register field is sticky.
|  |  | [30] | MATCH_MODE | 0x0 | RW |  | Match Mode. Determines Inbound matching mode for TLPs. The mode depends on the type of TLP that is received as follows: For MEM I/O TLPs, this field is interpreted as follows: - 0: Address Match Mode. The iATU operates using addresses as in the outbound direction. The Region Base and Limit Registers must be setup. - 1: BAR Match Mode. BAR matching is used. The "BAR Number" field is relevant. Not used for RC. For CFG0 TLPs, this field is interpreted as follows: - 0: Routing ID Match Mode. The iATU interprets the Routing ID (Bytes 8 to 11 of TLP header) as an address. This corresponds to the upper 16 bits of the address in MEM-I/O transactions. The Routing ID of the TLP must be within the base and limit of the iATU region for matching to proceed. - 1: Accept Mode. The iATU accepts all CFG0 transactions as address matches. The routing ID in the CFG0 TLP is ignored. This is useful as all received CFG0 TLPs should be processed regardless of the Bus number. For MSG/MSGD TLPs, this field is interpreted as follows: - 0: Address Match Mode. The iATU treats the third dword and fourth dword of the inbound MSG/MSGD TLP as an address and it is matched against the Region Base and Limit Registers. - 1: Vendor ID Match Mode. This mode is relevant for ID-routed Vendor Defined Messages. The iATU ignores the Routing ID (Bus, Device, Function) in bits [31:16] of the third dword of the TLP header, but matches against the Vendor ID in bits [15:0] of the third dword of the TLP header. Bits [15:0] of the Region Upper Base register should be programmed with the required Vendor ID. The lower Base and Limit Register should be programmed to translate TLPs based on vendor specific information in the fourth dword of the TLP header. - If SINGLE_ADDRESS_LOCATION_TRANSLATE_EN = 1 AND MSG_TYPE_MATCH_MODE =1, then Match Mode is ignored. Note: This register field is sticky.
|  |  | [31] | REGION_EN | 0x0 | RW |  | Region Enable. This bit must be set to '1' for address translation to take place. Note: This register field is sticky.
IATU_LWR_BASE_ADDR_OFF_INBOUND_0 | 0x108 | 0x0 | [15:0] | LWR_BASE_HW | 0x0 | RO |  | Forms bits [n-1:0] of the start address of the address region to be translated. The start address must be aligned to a CX_ATU_MIN_REGION_SIZE kB boundary, so these bits are always 0. A write to this location is ignored by the PCIe controller. n is log2(CX_ATU_MIN_REGION_SIZE)
|  |  | [31:16] | LWR_BASE_RW | 0x0 | RW |  | Forms bits [31:n] of the start address of the address region to be translated. n is log2(CX_ATU_MIN_REGION_SIZE) Note: This register field is sticky.
IATU_UPPER_BASE_ADDR_OFF_INBOUND_0 | 0x10c | 0x0 | [31:0] | UPPER_BASE_RW | 0x0 | RW |  | Forms bits [63:32] of the start (and end) address of the address region to be translated. Note: This register field is sticky.
IATU_LIMIT_ADDR_OFF_INBOUND_0 | 0x110 | 0xfff0 | [3:0] | CBUF_INCR | 0x0 | RW |  | Circular Buffer Increment. When CX_ATU_SLOC_CBUF = 0, then this field is Read-only and forms the lowest bits of the end address of the address region to be translated. When CX_ATU_SLOC_CBUF = 1, then this field is R/W and forms the upper bits of the Circular Buffer Increment size (CBUF_INCR) field for Single Location Address translation. The increment value (in bytes) is decoded as follows: Note: A write to any bit in the CBUF_INCR field resets the circular buffer pointer - that is, the next matched received Message will be translated to the start address of the Circular Buffer. This field must be written to AFTER the target and limit registers have been updated. Note: The access attributes of this field are as follows: - Wire: R (sticky) - Dbi: R (sticky) Note: This register field is sticky.
|  |  | [15:4] | LIMIT_ADDR_HW | 0xfff | RO |  | Forms lower bits of the end address of the address region to be translated. The end address must be aligned to a CX_ATU_MIN_REGION_SIZE kB boundary, so these bits are always all ones. When SINGLE_ADDR_LOC_TRANS_EN = 1, MSG_TYPE_MATCH_MODE = 1, and CBUF_INCR > 0 then this field forms lower bits of the limit address for the circular buffer. A write to this location is ignored by the PCIe controller. Note: This register field is sticky.
|  |  | [31:16] | LIMIT_ADDR_RW | 0x0 | RW |  | Forms upper bits of the end address of the address region to be translated. When SINGLE_ADDR_LOC_TRANS_EN = 1, MSG_TYPE_MATCH_MODE = 1, and CBUF_INCR > 0 then this field forms the upper bits of the limit address for the circular buffer. Note: This register field is sticky.
IATU_LWR_TARGET_ADDR_OFF_INBOUND_0 | 0x114 | 0x0 | [15:0] | LWR_TARGET_HW | 0x0 | RO |  | Forms the LSB's of the Lower Target part of the new address of the translated region. The start address must be aligned to a CX_ATU_MIN_REGION_SIZE kB boundary (in address match mode); and to the Bar size boundary (in BAR match mode) so that these bits are always '0'. If the BAR is smaller than the iATU region size, then the iATU target address must align to the iATU region size; otherwise it must align to the BAR size. A write to this location is ignored by the PCIe controller. - Field size depends on log2(CX_ATU_MIN_REGION_SIZE) in address match mode. - Field size depends on log2(BAR_MASK+1) in BAR match mode.
|  |  | [31:16] | LWR_TARGET_RW | 0x0 | RW |  | Forms MSB's of the Lower Target part of the new address of the translated region. These bits are always '0'. - Field size depends on log2(CX_ATU_MIN_REGION_SIZE) in address match mode. - Field size depends on log2(BAR_MASK+1) in BAR match mode. Note: This register field is sticky.
IATU_UPPER_TARGET_ADDR_OFF_INBOUND_0 | 0x118 | 0x0 | [31:0] | UPPER_TARGET_RW | 0x0 | RW |  | Forms bits [63:32] of the start address (Upper Target part) of the new address of the translated region. In systems with a 32-bit address space, this register is not used and therefore writing to this register has no effect. Note: This register field is sticky.
IATU_REGION_CTRL_3_OFF_INBOUND_0 | 0x11c | 0x0 | [1:0] | VF_NUMBER | 0x0 | RW |  | Virtual Function Number. When the Address and BAR matching logic in the controller indicates that a MEM-I/O transaction matches a BAR in the virtual function corresponding to this value, then address translation proceeds. This check is only performed if the "Virtual Function Number Match Enable" bit of the "iATU Region Control 2 Register" is set. Note: This register field is sticky.
|  |  | [30:2] | RSVDP_VF_NUMBER | x | U |  | Reserved for future use.
|  |  | [31] | VF_ACTIVE | 0x0 | RO |  | Reserved. Not used.
IATU_REGION_CTRL_1_OFF_OUTBOUND_1 | 0x200 | 0x0 | [4:0] | TYPE | 0x0 | RW |  | When the address of an outbound TLP is matched to this region, then the TYPE field of the TLP is changed to the value in this register. Note: This register field is sticky.
|  |  | [7:5] | TC | 0x0 | RW |  | When the address of an outbound TLP is matched to this region, then the TC field of the TLP is changed to the value in this register. Note: This register field is sticky.
|  |  | [8] | TD | 0x0 | RW |  | This is a reserved field. Do not use. Note: This register field is sticky.
|  |  | [10:9] | ATTR | 0x0 | RW |  | When the address of an outbound TLP is matched to this region, then the ATTR field of the TLP is changed to the value in this register. Note: This register field is sticky.
|  |  | [11] | IDO | 0x0 | RW |  | When the address of an outbound TLP is matched to this region, then the IDO(ATTR[2]) field of the TLP is changed to the value in this register. Only valid when the CX_IDO_ENABLE configuration parameter is '1'. Note: This register field is sticky.
|  |  | [12] | TH | 0x0 | RW |  | When the address of an outbound TLP is matched to this region, then the TH field of the TLP is changed to the value in this register. Only Valid when the CX_TPH_ENABLE configuration parameter is '1'. Note: This register field is sticky.
|  |  | [13] | INCREASE_REGION_SIZE | 0x0 | RW |  | Increase the maximum ATU Region size. When set, the maximum ATU Region size is determined by CX_ATU_MAX_REGION_SIZE. When clear, the maximum ATU Region size is 4 GB (default). Note: This register field is sticky.
|  |  | [17:16] | AT | 0x0 | RW |  | AT. When the address of an outbound TLP is matched to this region, then the AT field of the TLP is changed to the value in this register. Only valid when the ATS_ENABLE configuration parameter is '1'. Note: This register field is sticky.
|  |  | [19:18] | PH | 0x0 | RW |  | When the address of an outbound TLP is matched to this region, then the PH field of the TLP is changed to the value in this register. The setting is independent of the setting of the TH field. Only Valid when the CX_TPH_ENABLE configuration parameter is '1'. Note: This register field is sticky.
|  |  | [20] | CTRL_1_FUNC_NUM | 0x0 | RW |  | Function Number. When the address of an outbound TLP is matched to this region and the FUNC_BYPASS field in the "iATU Region Control 2 Register" is '0', then the function number used in generating the function part of the requester ID (RID) field of the TLP is taken from this 5-bit register. The value in this register must be 0x0 unless multifunction operation in the controller is enabled (CX_NFUNC > 1). When you are using the AXI Bridge, then this field is swapped before AXI decomposition occurs so that the correct "Max_Read_Request_Size" and "Max_Payload_Size" values are used. Note: This register field is sticky.
IATU_REGION_CTRL_2_OFF_OUTBOUND_1 | 0x204 | 0x0 | [7:0] | MSG_CODE | 0x0 | RW |  | MSG TLPs (Message Code). When the address of an outbound TLP is matched to this region, and the translated TLP TYPE field is Msg or MsgD; then the message field of the TLP is changed to the value in this register. Memory TLPs: (ST: Steering Tag). When the ST field of an outbound TLP is matched to this region, and the translated TLP TYPE field targets memory space; then the ST field of the TLP is changed to the value in this register. Only Valid when the CX_TPH_ENABLE configuration parameter is 1. Note: This register field is sticky.
|  |  | [15:8] | TAG | 0x0 | RW |  | TAG. The substituted TAG field (byte 6) in the outgoing TLP header when TAG_SUBSTITUTE_EN is set. Note: This register field is sticky.
|  |  | [16] | TAG_SUBSTITUTE_EN | 0x0 | RW |  | TAG Substitute Enable. When enabled and region address is matched, the iATU substitutes the TAG field of the outbound TLP header with the contents of the TAG field in this register. The expected usage scenario is translation from AXI MWr to Vendor Defined Msg/MsgD. Note (CX_TPH_ENABLE=1): TAG substitution for MWr will not occur because this field (byte 6) in the TLP header is the ST field. ST substitution can still take place using the MSG_CODE field in IATU_REGION_CTRL_2_OFF_OUTBOUND_i. Note (CX_10BITS_TAG=1 ¦¦ CX_14BITS_TAG=1): For 10-bit tags and 14-bit tags, TAG substitution only applies to the 8 least significant bits of the TAG field (bits 7:0 of Byte 4 of the TLP Header). T9 and T8 of the Header are notsubstitued. Note: This register field is sticky.
|  |  | [19] | FUNC_BYPASS | 0x0 | RW |  | Function Number Translation Bypass. In this mode, the function number of the translated TLP is taken from your application transmit interface and not from the CTRL_1_FUNC_NUM field of the "iATU Region Control 1 Register" or the VF_NUMBER field of the "iATU Control 3 Register." Note: This register field is sticky.
|  |  | [20] | SNP | 0x0 | RW |  | Serialize Non-Posted Requests. In this mode, when the AXI Bridge is populated, same AXI ID Non-Posted Read/Write Requests are transmitted on the wire if there are no other same ID Non-Posted Requests outstanding. Note: This register field is sticky.
|  |  | [21] | TLP_HEADER_FIELDS_BYPASS | 0x0 | RW |  | TLP Header Fields Translation Bypass. In this mode header fields of the translated TLP is taken from your application transmit interface or, if AMBA is configured, from the AMBA sideband bus (slv_awmisc_info) and not from the corresponding fields of the IATU_REGION_CTRL_1_OFF_OUTBOUND_i or IATU_REGION_CTRL_2_OFF_OUTBOUND_i registers. The header fields are - TC - PH - TH - ST - AT - Attr (IDO, RO and NS). Note: This register field is sticky.
|  |  | [22] | INHIBIT_PAYLOAD | 0x0 | RW |  | Inhibit TLP Payload Data for TLP's in Matched Region; assign iATU region to be TLP without data. When enabled and region address is matched, the iATU marks all TLPs as having no payload data by forcing the TLP header Fmt[1] bit =0, regardless of the application inputs such as slv_wstrb. Encoding are define as above. Note: This register field is sticky.
|  |  | [23] | HEADER_SUBSTITUTE_EN | 0x0 | RW |  | Header Substitute Enable. When enabled and region address is matched, the iATU fully substitutes bytes 8-11 (for 3 DWORD header) or bytes 12-15 (for 4 DWORD header) of the outbound TLP header with the contents of the LWR_TARGET_RW field in IATU_LWR_TARGET_ADDR_OFF_OUTBOUND_i. Encodings are as above. Note: This register field is sticky.
|  |  | [27] | DMA_BYPASS | 0x0 | RW |  | DMA Bypass Mode. Allows request TLPs which are initiated by the DMA controller to pass through the iATU untranslated. Note: This field is reserved for the SW product. You must set it to '0'. Note: This register field is sticky.
|  |  | [28] | CFG_SHIFT_MODE | 0x0 | RW |  | CFG Shift Mode. The iATU uses bits [27:12] of the untranslated address (on the XALI0/1/2 interface or AXI slave interface address) to form the BDF number of the outgoing CFG TLP. This supports the Enhanced Configuration Address Mapping (ECAM) mechanism (Section 7.2.2 of the PCI Express Base 3.1 Specification, revision 1.0) by allowing all outgoing I/O and MEM TLPs (that have been translated to CFG) to be mapped from memory space into any 256 MB region of the PCIe configuration space. Note: This register field is sticky.
|  |  | [29] | INVERT_MODE | 0x0 | RW |  | Invert Mode. When set the address matching region is inverted. Therefore, an address match occurs when the untranslated address is in the region outside the defined range (Base Address to Limit Address). Note: This register field is sticky.
|  |  | [31] | REGION_EN | 0x0 | RW |  | Region Enable. This bit must be set to '1' for address translation to take place. Note: This register field is sticky.
IATU_LWR_BASE_ADDR_OFF_OUTBOUND_1 | 0x208 | 0x0 | [15:0] | LWR_BASE_HW | 0x0 | RO |  | Forms bits [n-1:0] of the start address of the address region to be translated. The start address must be aligned to a CX_ATU_MIN_REGION_SIZE kB boundary, so these bits are always 0. A write to this location is ignored by the PCIe controller. n is log2(CX_ATU_MIN_REGION_SIZE)
|  |  | [31:16] | LWR_BASE_RW | 0x0 | RW |  | Forms bits [31:n] of the start address of the address region to be translated. n is log2(CX_ATU_MIN_REGION_SIZE) Note: This register field is sticky.
IATU_UPPER_BASE_ADDR_OFF_OUTBOUND_1 | 0x20c | 0x0 | [31:0] | UPPER_BASE_RW | 0x0 | RW |  | Forms bits [63:32] of the start (and end) address of the address region to be translated. In systems with a 32-bit address space, this register is not used and therefore writing to this register has no effect. Note: This register field is sticky.
IATU_LIMIT_ADDR_OFF_OUTBOUND_1 | 0x210 | 0xffff | [3:0] | CBUF_INCR | 0xf | RO |  | Circular Buffer. Note: This register field is sticky.
|  |  | [15:4] | LIMIT_ADDR_HW | 0xfff | RO |  | Forms lower bits of the end address of the address region to be translated. The end address must be aligned to a CX_ATU_MIN_REGION_SIZE kB boundary, so these bits are always all ones. A write to this location is ignored by the PCIe controller. Note: This register field is sticky.
|  |  | [31:16] | LIMIT_ADDR_RW | 0x0 | RW |  | Forms upper bits of the end address of the address region to be translated. Note: This register field is sticky.
IATU_LWR_TARGET_ADDR_OFF_OUTBOUND_1 | 0x214 | 0x0 | [31:0] | LWR_TARGET_RW_OUTBOUND | 0x0 | RW |  | When HEADER_SUBSTITUTE_EN in IATU_REGION_CTRL_2_OFF_OUTBOUND_ is '0' (normal operation): - LWR_TARGET_RW[31:n] forms MSB's of the Lower Target part of the new address of the translated region; - LWR_TARGET_RW[n-1:0] are not used. (The start address must be aligned to a CX_ATU_MIN_REGION_SIZE kB boundary, so the lower bits of the start address of the new address of the translated region (bits n-1:0) are always '0'). - n is log2(CX_ATU_MIN_REGION_SIZE). When HEADER_SUBSTITUTE_EN in IATU_REGION_CTRL_2_OFF_OUTBOUND_i is '1': - LWR_TARGET_RW[31:0] forms bytes 8-11 (for 3 dword header) or bytes 12-15 (for 4 dword header) of the outbound TLP header. Usage scenarios include the transmission of Vendor Defined Messages where the controller determines the content of bytes 12 to 15 of the TLP header. Note: This register field is sticky.
IATU_UPPER_TARGET_ADDR_OFF_OUTBOUND_1 | 0x218 | 0x0 | [31:0] | UPPER_TARGET_RW | 0x0 | RW |  | Forms bits [63:32] of the start address (Upper Target part) of the new address of the translated region. Note: This register field is sticky.
IATU_REGION_CTRL_3_OFF_OUTBOUND_1 | 0x21c | 0x0 | [1:0] | VF_NUMBER | 0x0 | RW |  | Virtual Function Number. When the address of an outbound TLP is matched to this region and the FUNC_BYPASS field in the "iATU Region Control 2 Register" is '0', then this field used in generating the Function part of the requester ID (RID) field of the TLP. Indicates from which virtual function (VF) the request is mapped. The iATU uses this signal to form the requester ID. The PCIe SR-IOV specification starts numbering VFs at 1. To ease timing during synthesis, the PCIe controller starts numbering VFs at 0. For example, a value of '0' here refers to the first VF, of the PF that is identified by the CTRL_1_FUNC_NUM field in the "iATU Control 1Register" For more information, see "RID BDF Number Replacement." The VF_ACTIVE bit must be set to '1'. Note: This register field is sticky.
|  |  | [30:2] | RSVDP_VF_NUMBER | x | U |  | Reserved for future use.
|  |  | [31] | VF_ACTIVE | 0x0 | RW |  | Virtual Function Active. Indicates that all of the outbound accesses are from virtual functions. For more information, see VF_ACTIVE field. Note: This register field is sticky.
IATU_REGION_CTRL_1_OFF_INBOUND_1 | 0x300 | 0x0 | [4:0] | TYPE | 0x0 | RW |  | When the TYPE field of an inbound TLP is matched to this value, then address translation proceeds (when all other enabled field-matches are successful). Note: This register field is sticky.
|  |  | [7:5] | TC | 0x0 | RW |  | When the TC field of an inbound TLP is matched to this value, then address translation proceeds (when all other enabled field-matches are successful). This check is only performed if the "TC Match Enable" bit of the "iATU Region Control 2 Register" is set. Note: This register field is sticky.
|  |  | [8] | TD | 0x0 | RW |  | When the TD field of an inbound TLP is matched to this value, then address translation proceeds (when all other enabled field-matches are successful). This check is only performed if the "TD Match Enable" bit of the "iATU Region Control 2 Register" is set. Note: This register field is sticky.
|  |  | [10:9] | ATTR | 0x0 | RW |  | When the ATTR field of an inbound TLP is matched to this value, then address translation proceeds (when all other enabled field-matches are successful). This check is only performed if the "ATTR Match Enable" bit of the "iATU Region Control 2 Register" is set. Note: This register field is sticky.
|  |  | [11] | IDO | 0x0 | RW |  | When the IDO field of an inbound TLP is matched to this value, then address translation proceeds (when all other enabled field-matches are successful). This check is only performed if the "ATTR Match Enable" bit of the "iATU Region Control 2 Register" is set. Only Valid when the CX_IDO_ENABLE configuration parameter is set to '1'. Note: This register field is sticky.
|  |  | [12] | TH | 0x0 | RW |  | When the TH field of an inbound TLP is matched to this value, then address translation proceeds. This check is only performed if the "TH Match Enable" bit of the "iATU Region Control 2 Register" is set. Only Valid when the CX_TPH_ENABLE configuration parameter is 1. Note: This register field is sticky.
|  |  | [13] | INCREASE_REGION_SIZE | 0x0 | RW |  | Increase the maximum ATU Region size. When set, the maximum ATU Region size is determined by CX_ATU_MAX_REGION_SIZE. When clear, the maximum ATU Region size is 4 GB (default). Note: This register field is sticky.
|  |  | [17:16] | AT | 0x0 | RW |  | When the AT field of an inbound TLP is matched to this value, then address translation proceeds (when all other enabled field-matches are successful). This check is only performed if the "AT Match Enable" bit of the "iATU Region Control 2 Register" is set. Only valid when the ATS_ENABLE configuration parameter is '1'. Note: This register field is sticky.
|  |  | [19:18] | PH | 0x0 | RW |  | When the PH field of an inbound TLP is matched to this value, then address translation proceeds. This check is only performed if the "PH Match Enable" bit of the "iATU Region Control 2 Register" is set. The setting is independent of the setting of the TH field. Only Valid when the CX_TPH_ENABLE configuration parameter is '1'. Note: This register field is sticky.
|  |  | [20] | CTRL_1_FUNC_NUM | 0x0 | RW |  | Function Number. MEM-I/O: When the Address and BAR matching logic in the controller indicate that a MEM-I/O transaction matches a BAR in the function corresponding to this value, then address translation proceeds. This check is only performed if the "Function Number Match Enable" bit of the "iATU Region Control 2 Register" is set. CFG0/CFG1: When the destination function number as specified in the routing ID of the TLP header matches the function, then address translation proceeds. This check is only performed if the "Function Number Match Enable" bit of the "iATU Region Control 2 Register" is set. Note: This register field is sticky.
IATU_REGION_CTRL_2_OFF_INBOUND_1 | 0x304 | 0x0 | [7:0] | MSG_CODE | 0x0 | RW |  | MSG TLPs: (Message Code). When the MSG_CODE field of an inbound Msg/MsgD TLP is matched to this value, then address translation proceeds (when all other enabled field-matches are successful). This check is only performed if the "Message Code Match Enable" bit of the "iATU Region Control 2 Register" is set and the TYPE field of the inbound TLP is Msg/MsgD. Memory TLPs: (ST: Steering Tag). When the ST field of an inbound TLP is matched to this value, then address translation proceeds. This check is only performed if the "ST Match Enable" bit of the "iATU Region Control 2 Register" is set. The setting is independent of the setting of the TH field. Only Valid when the CX_TPH_ENABLE configuration parameter is '1'. Note: This register field is sticky.
|  |  | [10:8] | BAR_NUM | 0x0 | RW |  | BAR Number. When the BAR number of an inbound MEM or IO TLP " that is matched by the normal internal BAR address matching mechanism " is the same as this field, address translation proceeds (when all other enabled field-matches are successful). This check is only performed if the "Match Mode" bit of the "iATU Region Control 2 Register" is set. IO translation would require either 00100b or 00101b in the inbound TLP TYPE; the BAR Number set in the range 000b - 101b and that BAR configured as an IO BAR. Note: This register field is sticky.
|  |  | [13] | MSG_TYPE_MATCH_MODE | 0x0 | RW |  | Message Type Match Mode. When enabled, and if single address location translate enable is set, then inbound TLPs of type MSG/MSGd which match the type field of the IATU_REGION_CTRL_1_VIEWPORT_OFF_INBOUND_i register (TYPE[4:3]=2'b10) will be translated. Message type match mode overrides any value of MATCH_MODE field in this register. Usage scenarios for this are translation of VDM or ATS messages when AXI bridge is configured on client interface. Note: This register field is sticky.
|  |  | [14] | TC_MATCH_EN | 0x0 | RW |  | TC Match Enable. Ensures that a successful TC TLP field comparison match (see TC field of the "iATU Region Control 1 Register") occurs for address translation to proceed. Note: This register field is sticky.
|  |  | [15] | TD_MATCH_EN | 0x0 | RW |  | TD Match Enable. Ensures that a successful TD TLP field comparison match (see TD field of the "iATU Region Control 1 Register") occurs for address translation to proceed. Note: This register field is sticky.
|  |  | [16] | ATTR_MATCH_EN | 0x0 | RW |  | ATTR Match Enable. Ensures that a successful ATTR TLP field comparison match (see ATTR field of the "iATU Region Control 1 Register") occurs for address translation to proceed. Note: This register field is sticky.
|  |  | [17] | TH_MATCH_EN | 0x0 | RW |  | TH Match Enable. Ensures that a successful TH TLP field comparison match (see TH field of the "iATU Region Control 1 Register") occurs for address translation to proceed. Only Valid when the CX_TPH_ENABLE configuration parameter is '1'. Note: This register field is sticky.
|  |  | [18] | AT_MATCH_EN | 0x0 | RW |  | AT Match Enable. Ensures that a successful AT TLP field comparison match (see AT field of the "iATU Region Control 1 Register") occurs for address translation to proceed. Only valid when the ATS_ENABLE configuration parameter is '1'. Note: This register field is sticky.
|  |  | [19] | FUNC_NUM_MATCH_EN | 0x0 | RW |  | Function Number Match Enable. Ensures that a successful Function Number TLP field comparison match (see Function Number field of the "iATU Region Control 1 Register") occurs (in MEM-I/O and CFG0/CFG1 transactions) for address translation to proceed. Note: This register field is sticky.
|  |  | [20] | VF_MATCH_EN | 0x0 | RW |  | Virtual Function Number Match Enable. Ensures that a successful Virtual Function Number TLP field comparison match (see Virtual Function Number field of the "iATU Control 3 Register") occurs (in MEM-I/O transactions) for address translation to proceed. Note: This register field is sticky.
|  |  | [21] | MSG_CODE_MATCH_EN | 0x0 | RW |  | Message Code Match Enable (Msg TLPS). Ensures that a successful message Code TLP field comparison match (see Message Code field of the "iATU Region Control 2 Register") occurs (in MSG transactions) for address translation to proceed. ST Match Enable (Mem TLPs). Ensures that a successful ST TLP field comparison match (see ST field of the "iATU Region Control 2 Register") occurs (in MEM transactions) for address translation to proceed. Only Valid when the CX_TPH_ENABLE configuration parameter is '1'. Note: This register field is sticky.
|  |  | [22] | PH_MATCH_EN | 0x0 | RW |  | PH Match Enable. Ensures that a successful PH TLP field comparison match (see PH field of the "iATU Region Control 1 Register") occurs for address translation to proceed. Only Valid when the CX_TPH_ENABLE configuration parameter is 1. Note: This register field is sticky.
|  |  | [23] | SINGLE_ADDR_LOC_TRANS_EN | 0x0 | RW |  | Single Address Location Translate Enable. When enabled, Rx TLPs can be translated to a single address location as determined by the target address register of the iATU region. The main usage scenario is translation of Messages (such as Vendor Defined or ATS Messages) to MWr TLPs when the AXI bridge is enabled. Note: This register field is sticky.
|  |  | [25:24] | RESPONSE_CODE | 0x0 | RW |  | Response Code. Defines the type of response to give for accesses matching this region. This overrides the normal RADM filter response. Note that this feature is not available for any region where Single Address Location Translate is enabled. Note: This register field is sticky.
|  |  | [26] | VFBAR_MATCH_MODE_EN | 0x0 | RW |  | VF BAR Match Enable. When set, Virtual Function BAR matching is used which allows all VFs in a PF which match a BAR to be matched with a single ATU region. Note: This register field is sticky.
|  |  | [27] | FUZZY_TYPE_MATCH_CODE | 0x0 | RW |  | Fuzzy Type Match Enable. When enabled, the iATU relaxes the matching of the TLP TYPE field against the expected TYPE field so that - CfgRd0 and CfgRd1 TLPs are seen as identical. Similarly with CfgWr0 and CfgWr1. - MWr, MRd, and MRdLk TLPs are seen as identical - The Routing field of Msg/MsgD TLPs is ignored - FetchAdd, Swap, and CAS are seen as identical. For example, CFG0 in the TYPE field in the "iATU Region Control 1 Register" matches against an inbound CfgRd0, CfgRd1, CfgWr0, or CfgWr1 TLP. Note: This register field is sticky.
|  |  | [28] | CFG_SHIFT_MODE | 0x0 | RW |  | CFG Shift Enable. This is useful for CFG transactions where the PCIe configuration mechanism maps bits [27:12] of the address to the bus/device and function number. This allows a CFG configuration space to be located in any 256MB window of your application memory space using a 28-bit effective address. Shifts bits [31:16] of the untranslated address to form bits [27:12] of the translated address. Note: This register field is sticky.
|  |  | [29] | INVERT_MODE | 0x0 | RW |  | Invert Mode Enable. When set the address matching region is inverted. Therefore, an address match occurs when the untranslated address is in the region outside the defined range (Base Address to Limit Address). When set all regions of that type must use address match mode. Note: This register field is sticky.
|  |  | [30] | MATCH_MODE | 0x0 | RW |  | Match Mode. Determines Inbound matching mode for TLPs. The mode depends on the type of TLP that is received as follows: For MEM I/O TLPs, this field is interpreted as follows: - 0: Address Match Mode. The iATU operates using addresses as in the outbound direction. The Region Base and Limit Registers must be setup. - 1: BAR Match Mode. BAR matching is used. The "BAR Number" field is relevant. Not used for RC. For CFG0 TLPs, this field is interpreted as follows: - 0: Routing ID Match Mode. The iATU interprets the Routing ID (Bytes 8 to 11 of TLP header) as an address. This corresponds to the upper 16 bits of the address in MEM-I/O transactions. The Routing ID of the TLP must be within the base and limit of the iATU region for matching to proceed. - 1: Accept Mode. The iATU accepts all CFG0 transactions as address matches. The routing ID in the CFG0 TLP is ignored. This is useful as all received CFG0 TLPs should be processed regardless of the Bus number. For MSG/MSGD TLPs, this field is interpreted as follows: - 0: Address Match Mode. The iATU treats the third dword and fourth dword of the inbound MSG/MSGD TLP as an address and it is matched against the Region Base and Limit Registers. - 1: Vendor ID Match Mode. This mode is relevant for ID-routed Vendor Defined Messages. The iATU ignores the Routing ID (Bus, Device, Function) in bits [31:16] of the third dword of the TLP header, but matches against the Vendor ID in bits [15:0] of the third dword of the TLP header. Bits [15:0] of the Region Upper Base register should be programmed with the required Vendor ID. The lower Base and Limit Register should be programmed to translate TLPs based on vendor specific information in the fourth dword of the TLP header. - If SINGLE_ADDRESS_LOCATION_TRANSLATE_EN = 1 AND MSG_TYPE_MATCH_MODE =1, then Match Mode is ignored. Note: This register field is sticky.
|  |  | [31] | REGION_EN | 0x0 | RW |  | Region Enable. This bit must be set to '1' for address translation to take place. Note: This register field is sticky.
IATU_LWR_BASE_ADDR_OFF_INBOUND_1 | 0x308 | 0x0 | [15:0] | LWR_BASE_HW | 0x0 | RO |  | Forms bits [n-1:0] of the start address of the address region to be translated. The start address must be aligned to a CX_ATU_MIN_REGION_SIZE kB boundary, so these bits are always 0. A write to this location is ignored by the PCIe controller. n is log2(CX_ATU_MIN_REGION_SIZE)
|  |  | [31:16] | LWR_BASE_RW | 0x0 | RW |  | Forms bits [31:n] of the start address of the address region to be translated. n is log2(CX_ATU_MIN_REGION_SIZE) Note: This register field is sticky.
IATU_UPPER_BASE_ADDR_OFF_INBOUND_1 | 0x30c | 0x0 | [31:0] | UPPER_BASE_RW | 0x0 | RW |  | Forms bits [63:32] of the start (and end) address of the address region to be translated. Note: This register field is sticky.
IATU_LIMIT_ADDR_OFF_INBOUND_1 | 0x310 | 0xfff0 | [3:0] | CBUF_INCR | 0x0 | RW |  | Circular Buffer Increment. When CX_ATU_SLOC_CBUF = 0, then this field is Read-only and forms the lowest bits of the end address of the address region to be translated. When CX_ATU_SLOC_CBUF = 1, then this field is R/W and forms the upper bits of the Circular Buffer Increment size (CBUF_INCR) field for Single Location Address translation. The increment value (in bytes) is decoded as follows: Note: A write to any bit in the CBUF_INCR field resets the circular buffer pointer - that is, the next matched received Message will be translated to the start address of the Circular Buffer. This field must be written to AFTER the target and limit registers have been updated. Note: The access attributes of this field are as follows: - Wire: R (sticky) - Dbi: R (sticky) Note: This register field is sticky.
|  |  | [15:4] | LIMIT_ADDR_HW | 0xfff | RO |  | Forms lower bits of the end address of the address region to be translated. The end address must be aligned to a CX_ATU_MIN_REGION_SIZE kB boundary, so these bits are always all ones. When SINGLE_ADDR_LOC_TRANS_EN = 1, MSG_TYPE_MATCH_MODE = 1, and CBUF_INCR > 0 then this field forms lower bits of the limit address for the circular buffer. A write to this location is ignored by the PCIe controller. Note: This register field is sticky.
|  |  | [31:16] | LIMIT_ADDR_RW | 0x0 | RW |  | Forms upper bits of the end address of the address region to be translated. When SINGLE_ADDR_LOC_TRANS_EN = 1, MSG_TYPE_MATCH_MODE = 1, and CBUF_INCR > 0 then this field forms the upper bits of the limit address for the circular buffer. Note: This register field is sticky.
IATU_LWR_TARGET_ADDR_OFF_INBOUND_1 | 0x314 | 0x0 | [15:0] | LWR_TARGET_HW | 0x0 | RO |  | Forms the LSB's of the Lower Target part of the new address of the translated region. The start address must be aligned to a CX_ATU_MIN_REGION_SIZE kB boundary (in address match mode); and to the Bar size boundary (in BAR match mode) so that these bits are always '0'. If the BAR is smaller than the iATU region size, then the iATU target address must align to the iATU region size; otherwise it must align to the BAR size. A write to this location is ignored by the PCIe controller. - Field size depends on log2(CX_ATU_MIN_REGION_SIZE) in address match mode. - Field size depends on log2(BAR_MASK+1) in BAR match mode.
|  |  | [31:16] | LWR_TARGET_RW | 0x0 | RW |  | Forms MSB's of the Lower Target part of the new address of the translated region. These bits are always '0'. - Field size depends on log2(CX_ATU_MIN_REGION_SIZE) in address match mode. - Field size depends on log2(BAR_MASK+1) in BAR match mode. Note: This register field is sticky.
IATU_UPPER_TARGET_ADDR_OFF_INBOUND_1 | 0x318 | 0x0 | [31:0] | UPPER_TARGET_RW | 0x0 | RW |  | Forms bits [63:32] of the start address (Upper Target part) of the new address of the translated region. In systems with a 32-bit address space, this register is not used and therefore writing to this register has no effect. Note: This register field is sticky.
IATU_REGION_CTRL_3_OFF_INBOUND_1 | 0x31c | 0x0 | [1:0] | VF_NUMBER | 0x0 | RW |  | Virtual Function Number. When the Address and BAR matching logic in the controller indicates that a MEM-I/O transaction matches a BAR in the virtual function corresponding to this value, then address translation proceeds. This check is only performed if the "Virtual Function Number Match Enable" bit of the "iATU Region Control 2 Register" is set. Note: This register field is sticky.
|  |  | [30:2] | RSVDP_VF_NUMBER | x | U |  | Reserved for future use.
|  |  | [31] | VF_ACTIVE | 0x0 | RO |  | Reserved. Not used.
IATU_REGION_CTRL_1_OFF_OUTBOUND_2 | 0x400 | 0x0 | [4:0] | TYPE | 0x0 | RW |  | When the address of an outbound TLP is matched to this region, then the TYPE field of the TLP is changed to the value in this register. Note: This register field is sticky.
|  |  | [7:5] | TC | 0x0 | RW |  | When the address of an outbound TLP is matched to this region, then the TC field of the TLP is changed to the value in this register. Note: This register field is sticky.
|  |  | [8] | TD | 0x0 | RW |  | This is a reserved field. Do not use. Note: This register field is sticky.
|  |  | [10:9] | ATTR | 0x0 | RW |  | When the address of an outbound TLP is matched to this region, then the ATTR field of the TLP is changed to the value in this register. Note: This register field is sticky.
|  |  | [11] | IDO | 0x0 | RW |  | When the address of an outbound TLP is matched to this region, then the IDO(ATTR[2]) field of the TLP is changed to the value in this register. Only valid when the CX_IDO_ENABLE configuration parameter is '1'. Note: This register field is sticky.
|  |  | [12] | TH | 0x0 | RW |  | When the address of an outbound TLP is matched to this region, then the TH field of the TLP is changed to the value in this register. Only Valid when the CX_TPH_ENABLE configuration parameter is '1'. Note: This register field is sticky.
|  |  | [13] | INCREASE_REGION_SIZE | 0x0 | RW |  | Increase the maximum ATU Region size. When set, the maximum ATU Region size is determined by CX_ATU_MAX_REGION_SIZE. When clear, the maximum ATU Region size is 4 GB (default). Note: This register field is sticky.
|  |  | [17:16] | AT | 0x0 | RW |  | AT. When the address of an outbound TLP is matched to this region, then the AT field of the TLP is changed to the value in this register. Only valid when the ATS_ENABLE configuration parameter is '1'. Note: This register field is sticky.
|  |  | [19:18] | PH | 0x0 | RW |  | When the address of an outbound TLP is matched to this region, then the PH field of the TLP is changed to the value in this register. The setting is independent of the setting of the TH field. Only Valid when the CX_TPH_ENABLE configuration parameter is '1'. Note: This register field is sticky.
|  |  | [20] | CTRL_1_FUNC_NUM | 0x0 | RW |  | Function Number. When the address of an outbound TLP is matched to this region and the FUNC_BYPASS field in the "iATU Region Control 2 Register" is '0', then the function number used in generating the function part of the requester ID (RID) field of the TLP is taken from this 5-bit register. The value in this register must be 0x0 unless multifunction operation in the controller is enabled (CX_NFUNC > 1). When you are using the AXI Bridge, then this field is swapped before AXI decomposition occurs so that the correct "Max_Read_Request_Size" and "Max_Payload_Size" values are used. Note: This register field is sticky.
IATU_REGION_CTRL_2_OFF_OUTBOUND_2 | 0x404 | 0x0 | [7:0] | MSG_CODE | 0x0 | RW |  | MSG TLPs (Message Code). When the address of an outbound TLP is matched to this region, and the translated TLP TYPE field is Msg or MsgD; then the message field of the TLP is changed to the value in this register. Memory TLPs: (ST: Steering Tag). When the ST field of an outbound TLP is matched to this region, and the translated TLP TYPE field targets memory space; then the ST field of the TLP is changed to the value in this register. Only Valid when the CX_TPH_ENABLE configuration parameter is 1. Note: This register field is sticky.
|  |  | [15:8] | TAG | 0x0 | RW |  | TAG. The substituted TAG field (byte 6) in the outgoing TLP header when TAG_SUBSTITUTE_EN is set. Note: This register field is sticky.
|  |  | [16] | TAG_SUBSTITUTE_EN | 0x0 | RW |  | TAG Substitute Enable. When enabled and region address is matched, the iATU substitutes the TAG field of the outbound TLP header with the contents of the TAG field in this register. The expected usage scenario is translation from AXI MWr to Vendor Defined Msg/MsgD. Note (CX_TPH_ENABLE=1): TAG substitution for MWr will not occur because this field (byte 6) in the TLP header is the ST field. ST substitution can still take place using the MSG_CODE field in IATU_REGION_CTRL_2_OFF_OUTBOUND_i. Note (CX_10BITS_TAG=1 ¦¦ CX_14BITS_TAG=1): For 10-bit tags and 14-bit tags, TAG substitution only applies to the 8 least significant bits of the TAG field (bits 7:0 of Byte 4 of the TLP Header). T9 and T8 of the Header are notsubstitued. Note: This register field is sticky.
|  |  | [19] | FUNC_BYPASS | 0x0 | RW |  | Function Number Translation Bypass. In this mode, the function number of the translated TLP is taken from your application transmit interface and not from the CTRL_1_FUNC_NUM field of the "iATU Region Control 1 Register" or the VF_NUMBER field of the "iATU Control 3 Register." Note: This register field is sticky.
|  |  | [20] | SNP | 0x0 | RW |  | Serialize Non-Posted Requests. In this mode, when the AXI Bridge is populated, same AXI ID Non-Posted Read/Write Requests are transmitted on the wire if there are no other same ID Non-Posted Requests outstanding. Note: This register field is sticky.
|  |  | [21] | TLP_HEADER_FIELDS_BYPASS | 0x0 | RW |  | TLP Header Fields Translation Bypass. In this mode header fields of the translated TLP is taken from your application transmit interface or, if AMBA is configured, from the AMBA sideband bus (slv_awmisc_info) and not from the corresponding fields of the IATU_REGION_CTRL_1_OFF_OUTBOUND_i or IATU_REGION_CTRL_2_OFF_OUTBOUND_i registers. The header fields are - TC - PH - TH - ST - AT - Attr (IDO, RO and NS). Note: This register field is sticky.
|  |  | [22] | INHIBIT_PAYLOAD | 0x0 | RW |  | Inhibit TLP Payload Data for TLP's in Matched Region; assign iATU region to be TLP without data. When enabled and region address is matched, the iATU marks all TLPs as having no payload data by forcing the TLP header Fmt[1] bit =0, regardless of the application inputs such as slv_wstrb. Encoding are define as above. Note: This register field is sticky.
|  |  | [23] | HEADER_SUBSTITUTE_EN | 0x0 | RW |  | Header Substitute Enable. When enabled and region address is matched, the iATU fully substitutes bytes 8-11 (for 3 DWORD header) or bytes 12-15 (for 4 DWORD header) of the outbound TLP header with the contents of the LWR_TARGET_RW field in IATU_LWR_TARGET_ADDR_OFF_OUTBOUND_i. Encodings are as above. Note: This register field is sticky.
|  |  | [27] | DMA_BYPASS | 0x0 | RW |  | DMA Bypass Mode. Allows request TLPs which are initiated by the DMA controller to pass through the iATU untranslated. Note: This field is reserved for the SW product. You must set it to '0'. Note: This register field is sticky.
|  |  | [28] | CFG_SHIFT_MODE | 0x0 | RW |  | CFG Shift Mode. The iATU uses bits [27:12] of the untranslated address (on the XALI0/1/2 interface or AXI slave interface address) to form the BDF number of the outgoing CFG TLP. This supports the Enhanced Configuration Address Mapping (ECAM) mechanism (Section 7.2.2 of the PCI Express Base 3.1 Specification, revision 1.0) by allowing all outgoing I/O and MEM TLPs (that have been translated to CFG) to be mapped from memory space into any 256 MB region of the PCIe configuration space. Note: This register field is sticky.
|  |  | [29] | INVERT_MODE | 0x0 | RW |  | Invert Mode. When set the address matching region is inverted. Therefore, an address match occurs when the untranslated address is in the region outside the defined range (Base Address to Limit Address). Note: This register field is sticky.
|  |  | [31] | REGION_EN | 0x0 | RW |  | Region Enable. This bit must be set to '1' for address translation to take place. Note: This register field is sticky.
IATU_LWR_BASE_ADDR_OFF_OUTBOUND_2 | 0x408 | 0x0 | [15:0] | LWR_BASE_HW | 0x0 | RO |  | Forms bits [n-1:0] of the start address of the address region to be translated. The start address must be aligned to a CX_ATU_MIN_REGION_SIZE kB boundary, so these bits are always 0. A write to this location is ignored by the PCIe controller. n is log2(CX_ATU_MIN_REGION_SIZE)
|  |  | [31:16] | LWR_BASE_RW | 0x0 | RW |  | Forms bits [31:n] of the start address of the address region to be translated. n is log2(CX_ATU_MIN_REGION_SIZE) Note: This register field is sticky.
IATU_UPPER_BASE_ADDR_OFF_OUTBOUND_2 | 0x40c | 0x0 | [31:0] | UPPER_BASE_RW | 0x0 | RW |  | Forms bits [63:32] of the start (and end) address of the address region to be translated. In systems with a 32-bit address space, this register is not used and therefore writing to this register has no effect. Note: This register field is sticky.
IATU_LIMIT_ADDR_OFF_OUTBOUND_2 | 0x410 | 0xffff | [3:0] | CBUF_INCR | 0xf | RO |  | Circular Buffer. Note: This register field is sticky.
|  |  | [15:4] | LIMIT_ADDR_HW | 0xfff | RO |  | Forms lower bits of the end address of the address region to be translated. The end address must be aligned to a CX_ATU_MIN_REGION_SIZE kB boundary, so these bits are always all ones. A write to this location is ignored by the PCIe controller. Note: This register field is sticky.
|  |  | [31:16] | LIMIT_ADDR_RW | 0x0 | RW |  | Forms upper bits of the end address of the address region to be translated. Note: This register field is sticky.
IATU_LWR_TARGET_ADDR_OFF_OUTBOUND_2 | 0x414 | 0x0 | [31:0] | LWR_TARGET_RW_OUTBOUND | 0x0 | RW |  | When HEADER_SUBSTITUTE_EN in IATU_REGION_CTRL_2_OFF_OUTBOUND_ is '0' (normal operation): - LWR_TARGET_RW[31:n] forms MSB's of the Lower Target part of the new address of the translated region; - LWR_TARGET_RW[n-1:0] are not used. (The start address must be aligned to a CX_ATU_MIN_REGION_SIZE kB boundary, so the lower bits of the start address of the new address of the translated region (bits n-1:0) are always '0'). - n is log2(CX_ATU_MIN_REGION_SIZE). When HEADER_SUBSTITUTE_EN in IATU_REGION_CTRL_2_OFF_OUTBOUND_i is '1': - LWR_TARGET_RW[31:0] forms bytes 8-11 (for 3 dword header) or bytes 12-15 (for 4 dword header) of the outbound TLP header. Usage scenarios include the transmission of Vendor Defined Messages where the controller determines the content of bytes 12 to 15 of the TLP header. Note: This register field is sticky.
IATU_UPPER_TARGET_ADDR_OFF_OUTBOUND_2 | 0x418 | 0x0 | [31:0] | UPPER_TARGET_RW | 0x0 | RW |  | Forms bits [63:32] of the start address (Upper Target part) of the new address of the translated region. Note: This register field is sticky.
IATU_REGION_CTRL_3_OFF_OUTBOUND_2 | 0x41c | 0x0 | [1:0] | VF_NUMBER | 0x0 | RW |  | Virtual Function Number. When the address of an outbound TLP is matched to this region and the FUNC_BYPASS field in the "iATU Region Control 2 Register" is '0', then this field used in generating the Function part of the requester ID (RID) field of the TLP. Indicates from which virtual function (VF) the request is mapped. The iATU uses this signal to form the requester ID. The PCIe SR-IOV specification starts numbering VFs at 1. To ease timing during synthesis, the PCIe controller starts numbering VFs at 0. For example, a value of '0' here refers to the first VF, of the PF that is identified by the CTRL_1_FUNC_NUM field in the "iATU Control 1Register" For more information, see "RID BDF Number Replacement." The VF_ACTIVE bit must be set to '1'. Note: This register field is sticky.
|  |  | [30:2] | RSVDP_VF_NUMBER | x | U |  | Reserved for future use.
|  |  | [31] | VF_ACTIVE | 0x0 | RW |  | Virtual Function Active. Indicates that all of the outbound accesses are from virtual functions. For more information, see VF_ACTIVE field. Note: This register field is sticky.
IATU_REGION_CTRL_1_OFF_INBOUND_2 | 0x500 | 0x0 | [4:0] | TYPE | 0x0 | RW |  | When the TYPE field of an inbound TLP is matched to this value, then address translation proceeds (when all other enabled field-matches are successful). Note: This register field is sticky.
|  |  | [7:5] | TC | 0x0 | RW |  | When the TC field of an inbound TLP is matched to this value, then address translation proceeds (when all other enabled field-matches are successful). This check is only performed if the "TC Match Enable" bit of the "iATU Region Control 2 Register" is set. Note: This register field is sticky.
|  |  | [8] | TD | 0x0 | RW |  | When the TD field of an inbound TLP is matched to this value, then address translation proceeds (when all other enabled field-matches are successful). This check is only performed if the "TD Match Enable" bit of the "iATU Region Control 2 Register" is set. Note: This register field is sticky.
|  |  | [10:9] | ATTR | 0x0 | RW |  | When the ATTR field of an inbound TLP is matched to this value, then address translation proceeds (when all other enabled field-matches are successful). This check is only performed if the "ATTR Match Enable" bit of the "iATU Region Control 2 Register" is set. Note: This register field is sticky.
|  |  | [11] | IDO | 0x0 | RW |  | When the IDO field of an inbound TLP is matched to this value, then address translation proceeds (when all other enabled field-matches are successful). This check is only performed if the "ATTR Match Enable" bit of the "iATU Region Control 2 Register" is set. Only Valid when the CX_IDO_ENABLE configuration parameter is set to '1'. Note: This register field is sticky.
|  |  | [12] | TH | 0x0 | RW |  | When the TH field of an inbound TLP is matched to this value, then address translation proceeds. This check is only performed if the "TH Match Enable" bit of the "iATU Region Control 2 Register" is set. Only Valid when the CX_TPH_ENABLE configuration parameter is 1. Note: This register field is sticky.
|  |  | [13] | INCREASE_REGION_SIZE | 0x0 | RW |  | Increase the maximum ATU Region size. When set, the maximum ATU Region size is determined by CX_ATU_MAX_REGION_SIZE. When clear, the maximum ATU Region size is 4 GB (default). Note: This register field is sticky.
|  |  | [17:16] | AT | 0x0 | RW |  | When the AT field of an inbound TLP is matched to this value, then address translation proceeds (when all other enabled field-matches are successful). This check is only performed if the "AT Match Enable" bit of the "iATU Region Control 2 Register" is set. Only valid when the ATS_ENABLE configuration parameter is '1'. Note: This register field is sticky.
|  |  | [19:18] | PH | 0x0 | RW |  | When the PH field of an inbound TLP is matched to this value, then address translation proceeds. This check is only performed if the "PH Match Enable" bit of the "iATU Region Control 2 Register" is set. The setting is independent of the setting of the TH field. Only Valid when the CX_TPH_ENABLE configuration parameter is '1'. Note: This register field is sticky.
|  |  | [20] | CTRL_1_FUNC_NUM | 0x0 | RW |  | Function Number. MEM-I/O: When the Address and BAR matching logic in the controller indicate that a MEM-I/O transaction matches a BAR in the function corresponding to this value, then address translation proceeds. This check is only performed if the "Function Number Match Enable" bit of the "iATU Region Control 2 Register" is set. CFG0/CFG1: When the destination function number as specified in the routing ID of the TLP header matches the function, then address translation proceeds. This check is only performed if the "Function Number Match Enable" bit of the "iATU Region Control 2 Register" is set. Note: This register field is sticky.
IATU_REGION_CTRL_2_OFF_INBOUND_2 | 0x504 | 0x0 | [7:0] | MSG_CODE | 0x0 | RW |  | MSG TLPs: (Message Code). When the MSG_CODE field of an inbound Msg/MsgD TLP is matched to this value, then address translation proceeds (when all other enabled field-matches are successful). This check is only performed if the "Message Code Match Enable" bit of the "iATU Region Control 2 Register" is set and the TYPE field of the inbound TLP is Msg/MsgD. Memory TLPs: (ST: Steering Tag). When the ST field of an inbound TLP is matched to this value, then address translation proceeds. This check is only performed if the "ST Match Enable" bit of the "iATU Region Control 2 Register" is set. The setting is independent of the setting of the TH field. Only Valid when the CX_TPH_ENABLE configuration parameter is '1'. Note: This register field is sticky.
|  |  | [10:8] | BAR_NUM | 0x0 | RW |  | BAR Number. When the BAR number of an inbound MEM or IO TLP " that is matched by the normal internal BAR address matching mechanism " is the same as this field, address translation proceeds (when all other enabled field-matches are successful). This check is only performed if the "Match Mode" bit of the "iATU Region Control 2 Register" is set. IO translation would require either 00100b or 00101b in the inbound TLP TYPE; the BAR Number set in the range 000b - 101b and that BAR configured as an IO BAR. Note: This register field is sticky.
|  |  | [13] | MSG_TYPE_MATCH_MODE | 0x0 | RW |  | Message Type Match Mode. When enabled, and if single address location translate enable is set, then inbound TLPs of type MSG/MSGd which match the type field of the IATU_REGION_CTRL_1_VIEWPORT_OFF_INBOUND_i register (TYPE[4:3]=2'b10) will be translated. Message type match mode overrides any value of MATCH_MODE field in this register. Usage scenarios for this are translation of VDM or ATS messages when AXI bridge is configured on client interface. Note: This register field is sticky.
|  |  | [14] | TC_MATCH_EN | 0x0 | RW |  | TC Match Enable. Ensures that a successful TC TLP field comparison match (see TC field of the "iATU Region Control 1 Register") occurs for address translation to proceed. Note: This register field is sticky.
|  |  | [15] | TD_MATCH_EN | 0x0 | RW |  | TD Match Enable. Ensures that a successful TD TLP field comparison match (see TD field of the "iATU Region Control 1 Register") occurs for address translation to proceed. Note: This register field is sticky.
|  |  | [16] | ATTR_MATCH_EN | 0x0 | RW |  | ATTR Match Enable. Ensures that a successful ATTR TLP field comparison match (see ATTR field of the "iATU Region Control 1 Register") occurs for address translation to proceed. Note: This register field is sticky.
|  |  | [17] | TH_MATCH_EN | 0x0 | RW |  | TH Match Enable. Ensures that a successful TH TLP field comparison match (see TH field of the "iATU Region Control 1 Register") occurs for address translation to proceed. Only Valid when the CX_TPH_ENABLE configuration parameter is '1'. Note: This register field is sticky.
|  |  | [18] | AT_MATCH_EN | 0x0 | RW |  | AT Match Enable. Ensures that a successful AT TLP field comparison match (see AT field of the "iATU Region Control 1 Register") occurs for address translation to proceed. Only valid when the ATS_ENABLE configuration parameter is '1'. Note: This register field is sticky.
|  |  | [19] | FUNC_NUM_MATCH_EN | 0x0 | RW |  | Function Number Match Enable. Ensures that a successful Function Number TLP field comparison match (see Function Number field of the "iATU Region Control 1 Register") occurs (in MEM-I/O and CFG0/CFG1 transactions) for address translation to proceed. Note: This register field is sticky.
|  |  | [20] | VF_MATCH_EN | 0x0 | RW |  | Virtual Function Number Match Enable. Ensures that a successful Virtual Function Number TLP field comparison match (see Virtual Function Number field of the "iATU Control 3 Register") occurs (in MEM-I/O transactions) for address translation to proceed. Note: This register field is sticky.
|  |  | [21] | MSG_CODE_MATCH_EN | 0x0 | RW |  | Message Code Match Enable (Msg TLPS). Ensures that a successful message Code TLP field comparison match (see Message Code field of the "iATU Region Control 2 Register") occurs (in MSG transactions) for address translation to proceed. ST Match Enable (Mem TLPs). Ensures that a successful ST TLP field comparison match (see ST field of the "iATU Region Control 2 Register") occurs (in MEM transactions) for address translation to proceed. Only Valid when the CX_TPH_ENABLE configuration parameter is '1'. Note: This register field is sticky.
|  |  | [22] | PH_MATCH_EN | 0x0 | RW |  | PH Match Enable. Ensures that a successful PH TLP field comparison match (see PH field of the "iATU Region Control 1 Register") occurs for address translation to proceed. Only Valid when the CX_TPH_ENABLE configuration parameter is 1. Note: This register field is sticky.
|  |  | [23] | SINGLE_ADDR_LOC_TRANS_EN | 0x0 | RW |  | Single Address Location Translate Enable. When enabled, Rx TLPs can be translated to a single address location as determined by the target address register of the iATU region. The main usage scenario is translation of Messages (such as Vendor Defined or ATS Messages) to MWr TLPs when the AXI bridge is enabled. Note: This register field is sticky.
|  |  | [25:24] | RESPONSE_CODE | 0x0 | RW |  | Response Code. Defines the type of response to give for accesses matching this region. This overrides the normal RADM filter response. Note that this feature is not available for any region where Single Address Location Translate is enabled. Note: This register field is sticky.
|  |  | [26] | VFBAR_MATCH_MODE_EN | 0x0 | RW |  | VF BAR Match Enable. When set, Virtual Function BAR matching is used which allows all VFs in a PF which match a BAR to be matched with a single ATU region. Note: This register field is sticky.
|  |  | [27] | FUZZY_TYPE_MATCH_CODE | 0x0 | RW |  | Fuzzy Type Match Enable. When enabled, the iATU relaxes the matching of the TLP TYPE field against the expected TYPE field so that - CfgRd0 and CfgRd1 TLPs are seen as identical. Similarly with CfgWr0 and CfgWr1. - MWr, MRd, and MRdLk TLPs are seen as identical - The Routing field of Msg/MsgD TLPs is ignored - FetchAdd, Swap, and CAS are seen as identical. For example, CFG0 in the TYPE field in the "iATU Region Control 1 Register" matches against an inbound CfgRd0, CfgRd1, CfgWr0, or CfgWr1 TLP. Note: This register field is sticky.
|  |  | [28] | CFG_SHIFT_MODE | 0x0 | RW |  | CFG Shift Enable. This is useful for CFG transactions where the PCIe configuration mechanism maps bits [27:12] of the address to the bus/device and function number. This allows a CFG configuration space to be located in any 256MB window of your application memory space using a 28-bit effective address. Shifts bits [31:16] of the untranslated address to form bits [27:12] of the translated address. Note: This register field is sticky.
|  |  | [29] | INVERT_MODE | 0x0 | RW |  | Invert Mode Enable. When set the address matching region is inverted. Therefore, an address match occurs when the untranslated address is in the region outside the defined range (Base Address to Limit Address). When set all regions of that type must use address match mode. Note: This register field is sticky.
|  |  | [30] | MATCH_MODE | 0x0 | RW |  | Match Mode. Determines Inbound matching mode for TLPs. The mode depends on the type of TLP that is received as follows: For MEM I/O TLPs, this field is interpreted as follows: - 0: Address Match Mode. The iATU operates using addresses as in the outbound direction. The Region Base and Limit Registers must be setup. - 1: BAR Match Mode. BAR matching is used. The "BAR Number" field is relevant. Not used for RC. For CFG0 TLPs, this field is interpreted as follows: - 0: Routing ID Match Mode. The iATU interprets the Routing ID (Bytes 8 to 11 of TLP header) as an address. This corresponds to the upper 16 bits of the address in MEM-I/O transactions. The Routing ID of the TLP must be within the base and limit of the iATU region for matching to proceed. - 1: Accept Mode. The iATU accepts all CFG0 transactions as address matches. The routing ID in the CFG0 TLP is ignored. This is useful as all received CFG0 TLPs should be processed regardless of the Bus number. For MSG/MSGD TLPs, this field is interpreted as follows: - 0: Address Match Mode. The iATU treats the third dword and fourth dword of the inbound MSG/MSGD TLP as an address and it is matched against the Region Base and Limit Registers. - 1: Vendor ID Match Mode. This mode is relevant for ID-routed Vendor Defined Messages. The iATU ignores the Routing ID (Bus, Device, Function) in bits [31:16] of the third dword of the TLP header, but matches against the Vendor ID in bits [15:0] of the third dword of the TLP header. Bits [15:0] of the Region Upper Base register should be programmed with the required Vendor ID. The lower Base and Limit Register should be programmed to translate TLPs based on vendor specific information in the fourth dword of the TLP header. - If SINGLE_ADDRESS_LOCATION_TRANSLATE_EN = 1 AND MSG_TYPE_MATCH_MODE =1, then Match Mode is ignored. Note: This register field is sticky.
|  |  | [31] | REGION_EN | 0x0 | RW |  | Region Enable. This bit must be set to '1' for address translation to take place. Note: This register field is sticky.
IATU_LWR_BASE_ADDR_OFF_INBOUND_2 | 0x508 | 0x0 | [15:0] | LWR_BASE_HW | 0x0 | RO |  | Forms bits [n-1:0] of the start address of the address region to be translated. The start address must be aligned to a CX_ATU_MIN_REGION_SIZE kB boundary, so these bits are always 0. A write to this location is ignored by the PCIe controller. n is log2(CX_ATU_MIN_REGION_SIZE)
|  |  | [31:16] | LWR_BASE_RW | 0x0 | RW |  | Forms bits [31:n] of the start address of the address region to be translated. n is log2(CX_ATU_MIN_REGION_SIZE) Note: This register field is sticky.
IATU_UPPER_BASE_ADDR_OFF_INBOUND_2 | 0x50c | 0x0 | [31:0] | UPPER_BASE_RW | 0x0 | RW |  | Forms bits [63:32] of the start (and end) address of the address region to be translated. Note: This register field is sticky.
IATU_LIMIT_ADDR_OFF_INBOUND_2 | 0x510 | 0xfff0 | [3:0] | CBUF_INCR | 0x0 | RW |  | Circular Buffer Increment. When CX_ATU_SLOC_CBUF = 0, then this field is Read-only and forms the lowest bits of the end address of the address region to be translated. When CX_ATU_SLOC_CBUF = 1, then this field is R/W and forms the upper bits of the Circular Buffer Increment size (CBUF_INCR) field for Single Location Address translation. The increment value (in bytes) is decoded as follows: Note: A write to any bit in the CBUF_INCR field resets the circular buffer pointer - that is, the next matched received Message will be translated to the start address of the Circular Buffer. This field must be written to AFTER the target and limit registers have been updated. Note: The access attributes of this field are as follows: - Wire: R (sticky) - Dbi: R (sticky) Note: This register field is sticky.
|  |  | [15:4] | LIMIT_ADDR_HW | 0xfff | RO |  | Forms lower bits of the end address of the address region to be translated. The end address must be aligned to a CX_ATU_MIN_REGION_SIZE kB boundary, so these bits are always all ones. When SINGLE_ADDR_LOC_TRANS_EN = 1, MSG_TYPE_MATCH_MODE = 1, and CBUF_INCR > 0 then this field forms lower bits of the limit address for the circular buffer. A write to this location is ignored by the PCIe controller. Note: This register field is sticky.
|  |  | [31:16] | LIMIT_ADDR_RW | 0x0 | RW |  | Forms upper bits of the end address of the address region to be translated. When SINGLE_ADDR_LOC_TRANS_EN = 1, MSG_TYPE_MATCH_MODE = 1, and CBUF_INCR > 0 then this field forms the upper bits of the limit address for the circular buffer. Note: This register field is sticky.
IATU_LWR_TARGET_ADDR_OFF_INBOUND_2 | 0x514 | 0x0 | [15:0] | LWR_TARGET_HW | 0x0 | RO |  | Forms the LSB's of the Lower Target part of the new address of the translated region. The start address must be aligned to a CX_ATU_MIN_REGION_SIZE kB boundary (in address match mode); and to the Bar size boundary (in BAR match mode) so that these bits are always '0'. If the BAR is smaller than the iATU region size, then the iATU target address must align to the iATU region size; otherwise it must align to the BAR size. A write to this location is ignored by the PCIe controller. - Field size depends on log2(CX_ATU_MIN_REGION_SIZE) in address match mode. - Field size depends on log2(BAR_MASK+1) in BAR match mode.
|  |  | [31:16] | LWR_TARGET_RW | 0x0 | RW |  | Forms MSB's of the Lower Target part of the new address of the translated region. These bits are always '0'. - Field size depends on log2(CX_ATU_MIN_REGION_SIZE) in address match mode. - Field size depends on log2(BAR_MASK+1) in BAR match mode. Note: This register field is sticky.
IATU_UPPER_TARGET_ADDR_OFF_INBOUND_2 | 0x518 | 0x0 | [31:0] | UPPER_TARGET_RW | 0x0 | RW |  | Forms bits [63:32] of the start address (Upper Target part) of the new address of the translated region. In systems with a 32-bit address space, this register is not used and therefore writing to this register has no effect. Note: This register field is sticky.
IATU_REGION_CTRL_3_OFF_INBOUND_2 | 0x51c | 0x0 | [1:0] | VF_NUMBER | 0x0 | RW |  | Virtual Function Number. When the Address and BAR matching logic in the controller indicates that a MEM-I/O transaction matches a BAR in the virtual function corresponding to this value, then address translation proceeds. This check is only performed if the "Virtual Function Number Match Enable" bit of the "iATU Region Control 2 Register" is set. Note: This register field is sticky.
|  |  | [30:2] | RSVDP_VF_NUMBER | x | U |  | Reserved for future use.
|  |  | [31] | VF_ACTIVE | 0x0 | RO |  | Reserved. Not used.
IATU_REGION_CTRL_1_OFF_OUTBOUND_3 | 0x600 | 0x0 | [4:0] | TYPE | 0x0 | RW |  | When the address of an outbound TLP is matched to this region, then the TYPE field of the TLP is changed to the value in this register. Note: This register field is sticky.
|  |  | [7:5] | TC | 0x0 | RW |  | When the address of an outbound TLP is matched to this region, then the TC field of the TLP is changed to the value in this register. Note: This register field is sticky.
|  |  | [8] | TD | 0x0 | RW |  | This is a reserved field. Do not use. Note: This register field is sticky.
|  |  | [10:9] | ATTR | 0x0 | RW |  | When the address of an outbound TLP is matched to this region, then the ATTR field of the TLP is changed to the value in this register. Note: This register field is sticky.
|  |  | [11] | IDO | 0x0 | RW |  | When the address of an outbound TLP is matched to this region, then the IDO(ATTR[2]) field of the TLP is changed to the value in this register. Only valid when the CX_IDO_ENABLE configuration parameter is '1'. Note: This register field is sticky.
|  |  | [12] | TH | 0x0 | RW |  | When the address of an outbound TLP is matched to this region, then the TH field of the TLP is changed to the value in this register. Only Valid when the CX_TPH_ENABLE configuration parameter is '1'. Note: This register field is sticky.
|  |  | [13] | INCREASE_REGION_SIZE | 0x0 | RW |  | Increase the maximum ATU Region size. When set, the maximum ATU Region size is determined by CX_ATU_MAX_REGION_SIZE. When clear, the maximum ATU Region size is 4 GB (default). Note: This register field is sticky.
|  |  | [17:16] | AT | 0x0 | RW |  | AT. When the address of an outbound TLP is matched to this region, then the AT field of the TLP is changed to the value in this register. Only valid when the ATS_ENABLE configuration parameter is '1'. Note: This register field is sticky.
|  |  | [19:18] | PH | 0x0 | RW |  | When the address of an outbound TLP is matched to this region, then the PH field of the TLP is changed to the value in this register. The setting is independent of the setting of the TH field. Only Valid when the CX_TPH_ENABLE configuration parameter is '1'. Note: This register field is sticky.
|  |  | [20] | CTRL_1_FUNC_NUM | 0x0 | RW |  | Function Number. When the address of an outbound TLP is matched to this region and the FUNC_BYPASS field in the "iATU Region Control 2 Register" is '0', then the function number used in generating the function part of the requester ID (RID) field of the TLP is taken from this 5-bit register. The value in this register must be 0x0 unless multifunction operation in the controller is enabled (CX_NFUNC > 1). When you are using the AXI Bridge, then this field is swapped before AXI decomposition occurs so that the correct "Max_Read_Request_Size" and "Max_Payload_Size" values are used. Note: This register field is sticky.
IATU_REGION_CTRL_2_OFF_OUTBOUND_3 | 0x604 | 0x0 | [7:0] | MSG_CODE | 0x0 | RW |  | MSG TLPs (Message Code). When the address of an outbound TLP is matched to this region, and the translated TLP TYPE field is Msg or MsgD; then the message field of the TLP is changed to the value in this register. Memory TLPs: (ST: Steering Tag). When the ST field of an outbound TLP is matched to this region, and the translated TLP TYPE field targets memory space; then the ST field of the TLP is changed to the value in this register. Only Valid when the CX_TPH_ENABLE configuration parameter is 1. Note: This register field is sticky.
|  |  | [15:8] | TAG | 0x0 | RW |  | TAG. The substituted TAG field (byte 6) in the outgoing TLP header when TAG_SUBSTITUTE_EN is set. Note: This register field is sticky.
|  |  | [16] | TAG_SUBSTITUTE_EN | 0x0 | RW |  | TAG Substitute Enable. When enabled and region address is matched, the iATU substitutes the TAG field of the outbound TLP header with the contents of the TAG field in this register. The expected usage scenario is translation from AXI MWr to Vendor Defined Msg/MsgD. Note (CX_TPH_ENABLE=1): TAG substitution for MWr will not occur because this field (byte 6) in the TLP header is the ST field. ST substitution can still take place using the MSG_CODE field in IATU_REGION_CTRL_2_OFF_OUTBOUND_i. Note (CX_10BITS_TAG=1 ¦¦ CX_14BITS_TAG=1): For 10-bit tags and 14-bit tags, TAG substitution only applies to the 8 least significant bits of the TAG field (bits 7:0 of Byte 4 of the TLP Header). T9 and T8 of the Header are notsubstitued. Note: This register field is sticky.
|  |  | [19] | FUNC_BYPASS | 0x0 | RW |  | Function Number Translation Bypass. In this mode, the function number of the translated TLP is taken from your application transmit interface and not from the CTRL_1_FUNC_NUM field of the "iATU Region Control 1 Register" or the VF_NUMBER field of the "iATU Control 3 Register." Note: This register field is sticky.
|  |  | [20] | SNP | 0x0 | RW |  | Serialize Non-Posted Requests. In this mode, when the AXI Bridge is populated, same AXI ID Non-Posted Read/Write Requests are transmitted on the wire if there are no other same ID Non-Posted Requests outstanding. Note: This register field is sticky.
|  |  | [21] | TLP_HEADER_FIELDS_BYPASS | 0x0 | RW |  | TLP Header Fields Translation Bypass. In this mode header fields of the translated TLP is taken from your application transmit interface or, if AMBA is configured, from the AMBA sideband bus (slv_awmisc_info) and not from the corresponding fields of the IATU_REGION_CTRL_1_OFF_OUTBOUND_i or IATU_REGION_CTRL_2_OFF_OUTBOUND_i registers. The header fields are - TC - PH - TH - ST - AT - Attr (IDO, RO and NS). Note: This register field is sticky.
|  |  | [22] | INHIBIT_PAYLOAD | 0x0 | RW |  | Inhibit TLP Payload Data for TLP's in Matched Region; assign iATU region to be TLP without data. When enabled and region address is matched, the iATU marks all TLPs as having no payload data by forcing the TLP header Fmt[1] bit =0, regardless of the application inputs such as slv_wstrb. Encoding are define as above. Note: This register field is sticky.
|  |  | [23] | HEADER_SUBSTITUTE_EN | 0x0 | RW |  | Header Substitute Enable. When enabled and region address is matched, the iATU fully substitutes bytes 8-11 (for 3 DWORD header) or bytes 12-15 (for 4 DWORD header) of the outbound TLP header with the contents of the LWR_TARGET_RW field in IATU_LWR_TARGET_ADDR_OFF_OUTBOUND_i. Encodings are as above. Note: This register field is sticky.
|  |  | [27] | DMA_BYPASS | 0x0 | RW |  | DMA Bypass Mode. Allows request TLPs which are initiated by the DMA controller to pass through the iATU untranslated. Note: This field is reserved for the SW product. You must set it to '0'. Note: This register field is sticky.
|  |  | [28] | CFG_SHIFT_MODE | 0x0 | RW |  | CFG Shift Mode. The iATU uses bits [27:12] of the untranslated address (on the XALI0/1/2 interface or AXI slave interface address) to form the BDF number of the outgoing CFG TLP. This supports the Enhanced Configuration Address Mapping (ECAM) mechanism (Section 7.2.2 of the PCI Express Base 3.1 Specification, revision 1.0) by allowing all outgoing I/O and MEM TLPs (that have been translated to CFG) to be mapped from memory space into any 256 MB region of the PCIe configuration space. Note: This register field is sticky.
|  |  | [29] | INVERT_MODE | 0x0 | RW |  | Invert Mode. When set the address matching region is inverted. Therefore, an address match occurs when the untranslated address is in the region outside the defined range (Base Address to Limit Address). Note: This register field is sticky.
|  |  | [31] | REGION_EN | 0x0 | RW |  | Region Enable. This bit must be set to '1' for address translation to take place. Note: This register field is sticky.
IATU_LWR_BASE_ADDR_OFF_OUTBOUND_3 | 0x608 | 0x0 | [15:0] | LWR_BASE_HW | 0x0 | RO |  | Forms bits [n-1:0] of the start address of the address region to be translated. The start address must be aligned to a CX_ATU_MIN_REGION_SIZE kB boundary, so these bits are always 0. A write to this location is ignored by the PCIe controller. n is log2(CX_ATU_MIN_REGION_SIZE)
|  |  | [31:16] | LWR_BASE_RW | 0x0 | RW |  | Forms bits [31:n] of the start address of the address region to be translated. n is log2(CX_ATU_MIN_REGION_SIZE) Note: This register field is sticky.
IATU_UPPER_BASE_ADDR_OFF_OUTBOUND_3 | 0x60c | 0x0 | [31:0] | UPPER_BASE_RW | 0x0 | RW |  | Forms bits [63:32] of the start (and end) address of the address region to be translated. In systems with a 32-bit address space, this register is not used and therefore writing to this register has no effect. Note: This register field is sticky.
IATU_LIMIT_ADDR_OFF_OUTBOUND_3 | 0x610 | 0xffff | [3:0] | CBUF_INCR | 0xf | RO |  | Circular Buffer. Note: This register field is sticky.
|  |  | [15:4] | LIMIT_ADDR_HW | 0xfff | RO |  | Forms lower bits of the end address of the address region to be translated. The end address must be aligned to a CX_ATU_MIN_REGION_SIZE kB boundary, so these bits are always all ones. A write to this location is ignored by the PCIe controller. Note: This register field is sticky.
|  |  | [31:16] | LIMIT_ADDR_RW | 0x0 | RW |  | Forms upper bits of the end address of the address region to be translated. Note: This register field is sticky.
IATU_LWR_TARGET_ADDR_OFF_OUTBOUND_3 | 0x614 | 0x0 | [31:0] | LWR_TARGET_RW_OUTBOUND | 0x0 | RW |  | When HEADER_SUBSTITUTE_EN in IATU_REGION_CTRL_2_OFF_OUTBOUND_ is '0' (normal operation): - LWR_TARGET_RW[31:n] forms MSB's of the Lower Target part of the new address of the translated region; - LWR_TARGET_RW[n-1:0] are not used. (The start address must be aligned to a CX_ATU_MIN_REGION_SIZE kB boundary, so the lower bits of the start address of the new address of the translated region (bits n-1:0) are always '0'). - n is log2(CX_ATU_MIN_REGION_SIZE). When HEADER_SUBSTITUTE_EN in IATU_REGION_CTRL_2_OFF_OUTBOUND_i is '1': - LWR_TARGET_RW[31:0] forms bytes 8-11 (for 3 dword header) or bytes 12-15 (for 4 dword header) of the outbound TLP header. Usage scenarios include the transmission of Vendor Defined Messages where the controller determines the content of bytes 12 to 15 of the TLP header. Note: This register field is sticky.
IATU_UPPER_TARGET_ADDR_OFF_OUTBOUND_3 | 0x618 | 0x0 | [31:0] | UPPER_TARGET_RW | 0x0 | RW |  | Forms bits [63:32] of the start address (Upper Target part) of the new address of the translated region. Note: This register field is sticky.
IATU_REGION_CTRL_3_OFF_OUTBOUND_3 | 0x61c | 0x0 | [1:0] | VF_NUMBER | 0x0 | RW |  | Virtual Function Number. When the address of an outbound TLP is matched to this region and the FUNC_BYPASS field in the "iATU Region Control 2 Register" is '0', then this field used in generating the Function part of the requester ID (RID) field of the TLP. Indicates from which virtual function (VF) the request is mapped. The iATU uses this signal to form the requester ID. The PCIe SR-IOV specification starts numbering VFs at 1. To ease timing during synthesis, the PCIe controller starts numbering VFs at 0. For example, a value of '0' here refers to the first VF, of the PF that is identified by the CTRL_1_FUNC_NUM field in the "iATU Control 1Register" For more information, see "RID BDF Number Replacement." The VF_ACTIVE bit must be set to '1'. Note: This register field is sticky.
|  |  | [30:2] | RSVDP_VF_NUMBER | x | U |  | Reserved for future use.
|  |  | [31] | VF_ACTIVE | 0x0 | RW |  | Virtual Function Active. Indicates that all of the outbound accesses are from virtual functions. For more information, see VF_ACTIVE field. Note: This register field is sticky.
IATU_REGION_CTRL_1_OFF_INBOUND_3 | 0x700 | 0x0 | [4:0] | TYPE | 0x0 | RW |  | When the TYPE field of an inbound TLP is matched to this value, then address translation proceeds (when all other enabled field-matches are successful). Note: This register field is sticky.
|  |  | [7:5] | TC | 0x0 | RW |  | When the TC field of an inbound TLP is matched to this value, then address translation proceeds (when all other enabled field-matches are successful). This check is only performed if the "TC Match Enable" bit of the "iATU Region Control 2 Register" is set. Note: This register field is sticky.
|  |  | [8] | TD | 0x0 | RW |  | When the TD field of an inbound TLP is matched to this value, then address translation proceeds (when all other enabled field-matches are successful). This check is only performed if the "TD Match Enable" bit of the "iATU Region Control 2 Register" is set. Note: This register field is sticky.
|  |  | [10:9] | ATTR | 0x0 | RW |  | When the ATTR field of an inbound TLP is matched to this value, then address translation proceeds (when all other enabled field-matches are successful). This check is only performed if the "ATTR Match Enable" bit of the "iATU Region Control 2 Register" is set. Note: This register field is sticky.
|  |  | [11] | IDO | 0x0 | RW |  | When the IDO field of an inbound TLP is matched to this value, then address translation proceeds (when all other enabled field-matches are successful). This check is only performed if the "ATTR Match Enable" bit of the "iATU Region Control 2 Register" is set. Only Valid when the CX_IDO_ENABLE configuration parameter is set to '1'. Note: This register field is sticky.